## Notes
SEER Rated AC/HP
Split / Pkg / Sizes are only determined by the standard baseline.
measure cases for the same SEER are the same across different categories (Split / Pkg / Sizes), as prototypes are autosized
Does it make sense to create DIFFERENT TechIDs for different measure cases with same SEER but different eqiupment categories? (Split / Pkg / Sizes)
i.e.: | dxAC-Res-Pkg-18to65kBtuh-SEER-20.0
dxAC-Res-Splt-18to45kBtuh-SEER-20.0
dxAC-Res-Splt-45to65kBtuh-SEER-20.0
(they are actually the same)
(remember, the simulations run it like this for each permutation.. And the post-processing mix-and-match the baselines and measure cases to become the corresponding categories)
Fan Controls
Fan Controls measures are not listed here (skipped for the time being)
Since the Fan control measure savings did not go through the traditional baseline - measure model approach. Not sure if it make sense to have a "PreTechID" and "MsrTechID" in the measure table
for Fan Control savings, only the SEER Rated Pre-baselines are used as basis to calculate the Fan Control savings using a regression in custom workbooks. (Sho knows about this process for the time being)
We can decide about how to deal with Fan Control here
reconstruct hourly profile (EU) to represent MsrTechID case
(no WB)

## Measure_list
DEER EnergyPlus / Modelkit measure list / setup comprehensive table (show permutations)
[7 empty] | Actual TechIDs in DEER Database |  |  |  | ("Cases" names within each Cohort file in Modelkit setup) |  |  | ("Cohort" in Modelkit setup)
Measure (general name) | Sector | Measure Workpaper ID | Modelkit Folder Primary Name | Modelkit Subfolder | EnergyImpactID | MeasureID | PreTechID | StdTechID | MeasTechID | Dup Meas ID | Common_PreTechID | Common_StdTechID | Common_MeasTechID | Measure Group Name | BldgType | Story-flag | BldgHVAC | BldgVint | base-specific Tech names required? | TechGroup__TechType(ee) | TechGroup__TechType(base) | TechGroup_ee | TechType_ee | TechGroup_base | TechType_base | Size (if applicable) | Normunit | End-use Output:Variables affected by measure | Notes | file name length check
Occupancy Fan Controller, Commercial | Com | SWHC062-03 | SWHC062-03 Occupancy Fan Controller | commercial measures/SWHC062-03 Occupancy Fan Controller/SWHC062-03 Occupancy Fan Controller_Ex | OFC-cPTAC-Base1 | OFC-cPTAC-Base1 | NE-dxAC_equip-pkgTerm-cPTAC-No-OFC-Econo-24x7Fan |  | NE-HV_Tech-TStat-cPTAC-OFC-Econo-24x7Fan |  | M1-cPTAC-Base |  | M1-cPTAC-Measure | MLI | MLI | 0 | cPTAC | Ex | No | HV_Tech__TStat | TStat__TStat | HV_Tech | TStat | TStat | TStat |  | Cap-Tons | Heating therm, heating kWh, cooling kWh, fan kWh |  | 3
Occupancy Fan Controller, Commercial | Com | SWHC062-03 | SWHC062-03 Occupancy Fan Controller | commercial measures/SWHC062-03 Occupancy Fan Controller/SWHC062-03 Occupancy Fan Controller_Ex | OFC-cDXGF-Base1 | OFC-cDXGF-Base1 | NE-dxAC_equip-pkgTerm-cDXGF-No-OFC-Econo-24x7Fan |  | NE-HV_Tech-TStat-cDXGF-OFC-Econo-24x7Fan |  | M1-cDXGF-Base |  | M1-cDXGF-Measure | MLI | MLI | 0 | cDXGF | Ex | No | HV_Tech__TStat | TStat__TStat | HV_Tech | TStat | TStat | TStat |  | Cap-Tons | Heating therm, heating kWh, cooling kWh, fan kWh |  | 3
Occupancy Fan Controller, Commercial | Com | SWHC062-03 | SWHC062-03 Occupancy Fan Controller | commercial measures/SWHC062-03 Occupancy Fan Controller/SWHC062-03 Occupancy Fan Controller_Ex | OFC-cDXHP-Base1 | OFC-cDXHP-Base1 | NE-dxHP_equip-pkgTerm-cDXHP-No-OFC-Econo-24x7Fan |  | NE-HV_Tech-TStat-cDXHP-OFC-Econo-24x7Fan |  | M1-cDXHP-Base |  | M1-cDXHP-Measure | MLI | MLI | 0 | cDXHP | Ex | No | HV_Tech__TStat | TStat__TStat | HV_Tech | TStat | TStat | TStat |  | Cap-Tons | Heating therm, heating kWh, cooling kWh, fan kWh |  | 3
Occupancy Fan Controller, Commercial | Com | SWHC062-03 | SWHC062-03 Occupancy Fan Controller | commercial measures/SWHC062-03 Occupancy Fan Controller/SWHC062-03 Occupancy Fan Controller_Ex | OFC-cPVVG-Base1 | OFC-cPVVG-Base1 | NE-dxAC_equip-pkgTerm-cPVVG-No-OFC-Econo-24x7Fan |  | NE-HV_Tech-TStat-cPVVG-OFC-Econo-24x7Fan |  | M1-cPVVG-Base |  | M1-cPVVG-Measure | MLI | MLI | 0 | cPVVG | Ex | No | HV_Tech__TStat | TStat__TStat | HV_Tech | TStat | TStat | TStat |  | Cap-Tons | Heating therm, heating kWh, cooling kWh, fan kWh |  | 3
Occupancy Fan Controller, Commercial | Com | SWHC062-03 | SWHC062-03 Occupancy Fan Controller | commercial measures/SWHC062-03 Occupancy Fan Controller/SWHC062-03 Occupancy Fan Controller_Ex | OFC-cPTAC-Base2 | OFC-cPTAC-Base2 | NE-dxAC_equip-pkgTerm-cPTAC-No-OFC-NoEcono-NoOA-24x7Fan |  | NE-HV_Tech-TStat-cPTAC-OFC-NoEcono-NoOA-24x7Fan |  | M2-cPTAC-Base |  | M2-cPTAC-Measure | MLI | MLI | 0 | cPTAC | Ex | No | HV_Tech__TStat | TStat__TStat | HV_Tech | TStat | TStat | TStat |  | Cap-Tons | Heating therm, heating kWh, cooling kWh, fan kWh |  | 3
Occupancy Fan Controller, Commercial | Com | SWHC062-03 | SWHC062-03 Occupancy Fan Controller | commercial measures/SWHC062-03 Occupancy Fan Controller/SWHC062-03 Occupancy Fan Controller_Ex | OFC-cDXGF-Base2 | OFC-cDXGF-Base2 | NE-dxAC_equip-pkgTerm-cDXGF-No-OFC-NoEcono-NoOA-24x7Fan |  | NE-HV_Tech-TStat-cDXGF-OFC-NoEcono-NoOA-24x7Fan |  | M2-cDXGF-Base |  | M2-cDXGF-Measure | MLI | MLI | 0 | cDXGF | Ex | No | HV_Tech__TStat | TStat__TStat | HV_Tech | TStat | TStat | TStat |  | Cap-Tons | Heating therm, heating kWh, cooling kWh, fan kWh |  | 3
Occupancy Fan Controller, Commercial | Com | SWHC062-03 | SWHC062-03 Occupancy Fan Controller | commercial measures/SWHC062-03 Occupancy Fan Controller/SWHC062-03 Occupancy Fan Controller_Ex | OFC-cDXHP-Base2 | OFC-cDXHP-Base2 | NE-dxHP_equip-pkgTerm-cDXHP-No-OFC-NoEcono-NoOA-24x7Fan |  | NE-HV_Tech-TStat-cDXHP-OFC-NoEcono-NoOA-24x7Fan |  | M2-cDXHP-Base |  | M2-cDXHP-Measure | MLI | MLI | 0 | cDXHP | Ex | No | HV_Tech__TStat | TStat__TStat | HV_Tech | TStat | TStat | TStat |  | Cap-Tons | Heating therm, heating kWh, cooling kWh, fan kWh |  | 3
Occupancy Fan Controller, Commercial | Com | SWHC062-03 | SWHC062-03 Occupancy Fan Controller | commercial measures/SWHC062-03 Occupancy Fan Controller/SWHC062-03 Occupancy Fan Controller_Ex | OFC-cPVVG-Base2 | OFC-cPVVG-Base2 | NE-dxAC_equip-pkgTerm-cPVVG-No-OFC-NoEcono-NoOA-24x7Fan |  | NE-HV_Tech-TStat-cPVVG-OFC-NoEcono-NoOA-24x7Fan |  | M2-cPVVG-Base |  | M2-cPVVG-Measure | MLI | MLI | 0 | cPVVG | Ex | No | HV_Tech__TStat | TStat__TStat | HV_Tech | TStat | TStat | TStat |  | Cap-Tons | Heating therm, heating kWh, cooling kWh, fan kWh |  | 3
Occupancy Fan Controller, Commercial | Com | SWHC062-03 | SWHC062-03 Occupancy Fan Controller | commercial measures/SWHC062-03 Occupancy Fan Controller/SWHC062-03 Occupancy Fan Controller_Ex | OFC-cPTAC-Base3 | OFC-cPTAC-Base3 | NE-dxAC_equip-pkgTerm-cPTAC-No-OFC-NoEcono-NoOA-IntFan |  | NE-HV_Tech-TStat-cPTAC-OFC-NoEcono-NoOA-IntFan |  | M3-cPTAC-Base |  | M3-cPTAC-Measure | MLI | MLI | 0 | cPTAC | Ex | No | HV_Tech__TStat | TStat__TStat | HV_Tech | TStat | TStat | TStat |  | Cap-Tons | Heating therm, heating kWh, cooling kWh, fan kWh |  | 3
Occupancy Fan Controller, Commercial | Com | SWHC062-03 | SWHC062-03 Occupancy Fan Controller | commercial measures/SWHC062-03 Occupancy Fan Controller/SWHC062-03 Occupancy Fan Controller_Ex | OFC-cDXGF-Base3 | OFC-cDXGF-Base3 | NE-dxAC_equip-pkgTerm-cDXGF-No-OFC-NoEcono-NoOA-IntFan |  | NE-HV_Tech-TStat-cDXGF-OFC-NoEcono-NoOA-IntFan |  | M3-cDXGF-Base |  | M3-cDXGF-Measure | MLI | MLI | 0 | cDXGF | Ex | No | HV_Tech__TStat | TStat__TStat | HV_Tech | TStat | TStat | TStat |  | Cap-Tons | Heating therm, heating kWh, cooling kWh, fan kWh |  | 3
Occupancy Fan Controller, Commercial | Com | SWHC062-03 | SWHC062-03 Occupancy Fan Controller | commercial measures/SWHC062-03 Occupancy Fan Controller/SWHC062-03 Occupancy Fan Controller_Ex | OFC-cDXHP-Base3 | OFC-cDXHP-Base3 | NE-dxHP_equip-pkgTerm-cDXHP-No-OFC-NoEcono-NoOA-IntFan |  | NE-HV_Tech-TStat-cDXHP-OFC-NoEcono-NoOA-IntFan |  | M3-cDXHP-Base |  | M3-cDXHP-Measure | MLI | MLI | 0 | cDXHP | Ex | No | HV_Tech__TStat | TStat__TStat | HV_Tech | TStat | TStat | TStat |  | Cap-Tons | Heating therm, heating kWh, cooling kWh, fan kWh |  | 3
Occupancy Fan Controller, Commercial | Com | SWHC062-03 | SWHC062-03 Occupancy Fan Controller | commercial measures/SWHC062-03 Occupancy Fan Controller/SWHC062-03 Occupancy Fan Controller_Ex | OFC-cPVVG-Base3 | OFC-cPVVG-Base3 | NE-dxHP_equip-pkgTerm-cPVVG-No-OFC-NoEcono-NoOA-IntFan |  | NE-HV_Tech-TStat-cPVVG-OFC-NoEcono-NoOA-IntFan |  | M3-cPVVG-Base |  | M3-cPVVG-Measure | MLI | MLI | 0 | cPVVG | Ex | No | HV_Tech__TStat | TStat__TStat | HV_Tech | TStat | TStat | TStat |  | Cap-Tons | Heating therm, heating kWh, cooling kWh, fan kWh |  | 3
Occupancy Fan Controller, Commercial | Com | SWHC062-03 | SWHC062-03 Occupancy Fan Controller | commercial measures/SWHC062-03 Occupancy Fan Controller/SWHC062-03 Occupancy Fan Controller_Ex | OFC-cPTAC-Base4 | OFC-cPTAC-Base4 | NE-dxAC_equip-pkgTerm-cPTAC-No-OFC-NoEcono-FixOA-24x7Fan |  | NE-HV_Tech-TStat-cPTAC-OFC-NoEcono-FixOA-24x7Fan |  | M4-cPTAC-Base |  | M4-cPTAC-Measure | MLI | MLI | 0 | cPTAC | Ex | No | HV_Tech__TStat | TStat__TStat | HV_Tech | TStat | TStat | TStat |  | Cap-Tons | Heating therm, heating kWh, cooling kWh, fan kWh |  | 3
Occupancy Fan Controller, Commercial | Com | SWHC062-03 | SWHC062-03 Occupancy Fan Controller | commercial measures/SWHC062-03 Occupancy Fan Controller/SWHC062-03 Occupancy Fan Controller_Ex | OFC-cDXGF-Base4 | OFC-cDXGF-Base4 | NE-dxAC_equip-pkgTerm-cDXGF-No-OFC-NoEcono-FixOA-24x7Fan |  | NE-HV_Tech-TStat-cDXGF-OFC-NoEcono-FixOA-24x7Fan |  | M4-cDXGF-Base |  | M4-cDXGF-Measure | MLI | MLI | 0 | cDXGF | Ex | No | HV_Tech__TStat | TStat__TStat | HV_Tech | TStat | TStat | TStat |  | Cap-Tons | Heating therm, heating kWh, cooling kWh, fan kWh |  | 3
Occupancy Fan Controller, Commercial | Com | SWHC062-03 | SWHC062-03 Occupancy Fan Controller | commercial measures/SWHC062-03 Occupancy Fan Controller/SWHC062-03 Occupancy Fan Controller_Ex | OFC-cDXHP-Base4 | OFC-cDXHP-Base4 | NE-dxHP_equip-pkgTerm-cDXHP-No-OFC-NoEcono-FixOA-24x7Fan |  | NE-HV_Tech-TStat-cDXHP-OFC-NoEcono-FixOA-24x7Fan |  | M4-cDXHP-Base |  | M4-cDXHP-Measure | MLI | MLI | 0 | cDXHP | Ex | No | HV_Tech__TStat | TStat__TStat | HV_Tech | TStat | TStat | TStat |  | Cap-Tons | Heating therm, heating kWh, cooling kWh, fan kWh |  | 3
Occupancy Fan Controller, Commercial | Com | SWHC062-03 | SWHC062-03 Occupancy Fan Controller | commercial measures/SWHC062-03 Occupancy Fan Controller/SWHC062-03 Occupancy Fan Controller_Ex | OFC-cPVVG-Base4 | OFC-cPVVG-Base4 | NE-dxAC_equip-pkgTerm-cPVVG-No-OFC-NoEcono-FixOA-24x7Fan |  | NE-HV_Tech-TStat-cPVVG-OFC-NoEcono-FixOA-24x7Fan |  | M4-cPVVG-Base |  | M4-cPVVG-Measure | MLI | MLI | 0 | cPVVG | Ex | No | HV_Tech__TStat | TStat__TStat | HV_Tech | TStat | TStat | TStat |  | Cap-Tons | Heating therm, heating kWh, cooling kWh, fan kWh |  | 3
Occupancy Fan Controller, Commercial | Com | SWHC062-03 | SWHC062-03 Occupancy Fan Controller | commercial measures/SWHC062-03 Occupancy Fan Controller/SWHC062-03 Occupancy Fan Controller_Ex | OFC-cPTAC-Base5 | OFC-cPTAC-Base5 | NE-dxAC_equip-pkgTerm-cPTAC-No-OFC-NoEcono-FixOA-IntFan |  | NE-HV_Tech-TStat-cPTAC-OFC-NoEcono-FixOA-IntFan |  | M5-cPTAC-Base |  | M5-cPTAC-Measure | MLI | MLI | 0 | cPTAC | Ex | No | HV_Tech__TStat | TStat__TStat | HV_Tech | TStat | TStat | TStat |  | Cap-Tons | Heating therm, heating kWh, cooling kWh, fan kWh |  | 3
Occupancy Fan Controller, Commercial | Com | SWHC062-03 | SWHC062-03 Occupancy Fan Controller | commercial measures/SWHC062-03 Occupancy Fan Controller/SWHC062-03 Occupancy Fan Controller_Ex | OFC-cDXGF-Base5 | OFC-cDXGF-Base5 | NE-dxAC_equip-pkgTerm-cDXGF-No-OFC-NoEcono-FixOA-IntFan |  | NE-HV_Tech-TStat-cDXGF-OFC-NoEcono-FixOA-IntFan |  | M5-cDXGF-Base |  | M5-cDXGF-Measure | MLI | MLI | 0 | cDXGF | Ex | No | HV_Tech__TStat | TStat__TStat | HV_Tech | TStat | TStat | TStat |  | Cap-Tons | Heating therm, heating kWh, cooling kWh, fan kWh |  | 3
Occupancy Fan Controller, Commercial | Com | SWHC062-03 | SWHC062-03 Occupancy Fan Controller | commercial measures/SWHC062-03 Occupancy Fan Controller/SWHC062-03 Occupancy Fan Controller_Ex | OFC-cDXHP-Base5 | OFC-cDXHP-Base5 | NE-dxHP_equip-pkgTerm-cDXHP-No-OFC-NoEcono-FixOA-IntFan |  | NE-HV_Tech-TStat-cDXHP-OFC-NoEcono-FixOA-IntFan |  | M5-cDXHP-Base |  | M5-cDXHP-Measure | MLI | MLI | 0 | cDXHP | Ex | No | HV_Tech__TStat | TStat__TStat | HV_Tech | TStat | TStat | TStat |  | Cap-Tons | Heating therm, heating kWh, cooling kWh, fan kWh |  | 3
Occupancy Fan Controller, Commercial | Com | SWHC062-03 | SWHC062-03 Occupancy Fan Controller | commercial measures/SWHC062-03 Occupancy Fan Controller/SWHC062-03 Occupancy Fan Controller_Ex | OFC-cPVVG-Base5 | OFC-cPVVG-Base5 | NE-dxHP_equip-pkgTerm-cPVVG-No-OFC-NoEcono-FixOA-IntFan |  | NE-HV_Tech-TStat-cPVVG-OFC-NoEcono-FixOA-IntFan |  | M5-cPVVG-Base |  | M5-cPVVG-Measure | MLI | MLI | 0 | cPVVG | Ex | No | HV_Tech__TStat | TStat__TStat | HV_Tech | TStat | TStat | TStat |  | Cap-Tons | Heating therm, heating kWh, cooling kWh, fan kWh |  | 3
Note on L4: Liang, Yitian: The "Case" names in Modelkit setup should match "TechID" if possible. Use Common TechIDs for simulation If there are same simulation "Cases" but labelled differently in DEER, post-process script will convert between them
Note on O5: Liang, Yitian: Naming scheme format for Cohort file must be: BldgType&Story&BldgHVAC&BldgVint&TechGroup-ee__TechType-ee&TechGroup-base__TechType-base
Note on Q5: Liang, Yitian: 1 or 2 for SFm, 0 for others
Note on T5: Liang, Yitian: indicates baseline TechGroup and TechType when it's necessary
Note on AB772: [Threaded comment] Your version of Excel allows you to read this threaded comment; however, any edits to it will get removed if the file is opened in a newer version of Excel. Learn more: https://go.microsoft.com/fwlink/?linkid=870924 Comment: Area-ft2 information for Windows is not available in Norminits Excel file in the DEER Prototype package similar to wall or ceiling insulation. However, this measure is based on the tech area, not the building areas.

## enduses
Measure (general name) | EnergyImpactID | MeasureID | Measure Group Name | Enduse_field1 | Enduse_field2 | Enduse_field3 | Enduse_field4 | Enduse_field5 | Enduse_field6 | Enduse_field7 | Enduse_field8 | Enduse_field9 | Enduse_field10 | Enduse_field11 | Enduse_field12 | Enduse_field13 | Enduse_field14 | Enduse_field15 | Enduse_field16 | Enduse_field17 | Enduse_field18 | Enduse_field19 | Enduse_field20 | Enduse_field21 | Enduse_field22 | Enduse_field23 | Enduse_field24
Brushless Fan Motor | RE-BrushlessFanMotor | RE-BrushlessFanMotor | DMo&0&rDXGF&Ex&HV_AirDist__SupFanMtr-BA | DXGF EL1 SUPPLY FAN:Fan Electricity Energy [J](Hourly) | DXGF EL2 SUPPLY FAN:Fan Electricity Energy [J](Hourly) | DXGF EL1 COOLING COIL:Cooling Coil Electricity Energy [J](Hourly) | DXGF EL2 COOLING COIL:Cooling Coil Electricity Energy [J](Hourly)
Note on D1: Liang, Yitian: Naming scheme format for Cohort file must be: BldgType&Story&BldgHVAC&BldgVint&TechGroup-ee__TechType-ee&TechGroup-base__TechType-base

## Cases_pivot
Measure (general name) | (All)
Measure Group Name | Common_PreTechID | Common_StdTechID | Common_MsrTechID
SFm&1&rDXGF&Ex&HV_AirDist__DuctLeak
SFm&1&rDXHP&Ex&HV_AirDist__DuctLeak
SFm&1&rNCGF&Ex&HV_AirDist__DuctLeak
SFm&2&rDXGF&Ex&HV_AirDist__DuctLeak
SFm&2&rDXHP&Ex&HV_AirDist__DuctLeak
SFm&2&rNCGF&Ex&HV_AirDist__DuctLeak
DMo&0&rDXGF&Ex&HV_AirDist__DuctLeak
DMo&0&rDXHP&Ex&HV_AirDist__DuctLeak
DMo&0&rNCGF&Ex&HV_AirDist__DuctLeak
MFm&0&rDXGF&Ex&HV_AirDist__DuctLeak
MFm&0&rDXHP&Ex&HV_AirDist__DuctLeak
MFm&0&rNCGF&Ex&HV_AirDist__DuctLeak
SFm&1&rDXGF&Ex&BldgShell__WallBlowIns
SFm&2&rDXGF&Ex&BldgShell__WallBlowIns
SFm&1&rDXHP&Ex&BldgShell__WallBlowIns
SFm&2&rDXHP&Ex&BldgShell__WallBlowIns
SFm&1&rNCEH&Ex&BldgShell__WallBlowIns
SFm&2&rNCEH&Ex&BldgShell__WallBlowIns
SFm&1&rNCGF&Ex&BldgShell__WallBlowIns
SFm&2&rNCGF&Ex&BldgShell__WallBlowIns
DMo&0&rDXGF&Ex&BldgShell__WallBlowIns
DMo&0&rDXHP&Ex&BldgShell__WallBlowIns
DMo&0&rNCEH&Ex&BldgShell__WallBlowIns
DMo&0&rNCGF&Ex&BldgShell__WallBlowIns
MFm&0&rDXGF&Ex&BldgShell__WallBlowIns
MFm&0&rDXHP&Ex&BldgShell__WallBlowIns
MFm&0&rNCEH&Ex&BldgShell__WallBlowIns
MFm&0&rNCGF&Ex&BldgShell__WallBlowIns
SFm&1&rDXGF&Ex&BldgShell__AttBatIns
SFm&1&rDXHP&Ex&BldgShell__AttBatIns
SFm&1&rNCEH&Ex&BldgShell__AttBatIns
SFm&1&rNCGF&Ex&BldgShell__AttBatIns
SFm&2&rDXGF&Ex&BldgShell__AttBatIns
SFm&2&rDXHP&Ex&BldgShell__AttBatIns
SFm&2&rNCEH&Ex&BldgShell__AttBatIns
SFm&2&rNCGF&Ex&BldgShell__AttBatIns
DMo&0&rDXGF&Ex&BldgShell__AttBatIns
DMo&0&rDXHP&Ex&BldgShell__AttBatIns
DMo&0&rNCEH&Ex&BldgShell__AttBatIns
DMo&0&rNCGF&Ex&BldgShell__AttBatIns
MFm&0&rDXGF&Ex&BldgShell__AttBatIns
MFm&0&rDXHP&Ex&BldgShell__AttBatIns
MFm&0&rNCEH&Ex&BldgShell__AttBatIns
MFm&0&rNCGF&Ex&BldgShell__AttBatIns
SFm&1&rDXGF&Ex&HV_AirDist__SupFanMtr-BA
SFm&2&rDXGF&Ex&HV_AirDist__SupFanMtr-BA
DMo&0&rDXGF&Ex&HV_AirDist__SupFanMtr-BA
MFm&0&rDXGF&Ex&HV_AirDist__SupFanMtr-BA
SFm&1&rDXHP&Ex&dxHP_equip__spltHP-SEER-BA
SFm&2&rDXHP&Ex&dxHP_equip__spltHP-SEER-BA
DMo&0&rDXHP&Ex&dxHP_equip__spltHP-SEER-BA
MFm&0&rDXHP&Ex&dxHP_equip__spltHP-SEER-BA
SFm&1&rDXHP&New&dxHP_equip__spltHP-SEER-BA
SFm&2&rDXHP&New&dxHP_equip__spltHP-SEER-BA
SFm&1&rDXHP&Ex&dxHP_equip__spltHP-SEER-BA&dxAC_equip__RoomAC
SFm&2&rDXHP&Ex&dxHP_equip__spltHP-SEER-BA&dxAC_equip__RoomAC
DMo&0&rDXHP&Ex&dxHP_equip__spltHP-SEER-BA&dxAC_equip__RoomAC
MFm&0&rDXHP&Ex&dxHP_equip__spltHP-SEER-BA&dxAC_equip__RoomAC
SFm&1&rDXGF&Ex&SpaceHtg_eq__GasFurnace
SFm&2&rDXGF&Ex&SpaceHtg_eq__GasFurnace
DMo&0&rDXGF&Ex&SpaceHtg_eq__GasFurnace
MFm&0&rDXGF&Ex&SpaceHtg_eq__GasFurnace
SFm&1&rNCGF&Ex&SpaceHtg_eq__GasFurnace
SFm&2&rNCGF&Ex&SpaceHtg_eq__GasFurnace
DMo&0&rNCGF&Ex&SpaceHtg_eq__GasFurnace
MFm&0&rNCGF&Ex&SpaceHtg_eq__GasFurnace
SFm&1&rDXGF&New&SpaceHtg_eq__GasFurnace
SFm&2&rDXGF&New&SpaceHtg_eq__GasFurnace
DMo&0&rDXGF&New&SpaceHtg_eq__GasFurnace
MFm&0&rDXGF&New&SpaceHtg_eq__GasFurnace
SFm&1&rNCGF&New&SpaceHtg_eq__GasFurnace
SFm&2&rNCGF&New&SpaceHtg_eq__GasFurnace
DMo&0&rNCGF&New&SpaceHtg_eq__GasFurnace
MFm&0&rNCGF&New&SpaceHtg_eq__GasFurnace
SFm&1&rDXGF&Ex&Ref_Storage__RefrigFrz
SFm&2&rDXGF&Ex&Ref_Storage__RefrigFrz
DMo&0&rDXGF&Ex&Ref_Storage__RefrigFrz
MFm&0&rDXGF&Ex&Ref_Storage__RefrigFrz
SFm&1&rDXGF&New&Ref_Storage__RefrigFrz
SFm&2&rDXGF&New&Ref_Storage__RefrigFrz
DMo&0&rDXGF&New&Ref_Storage__RefrigFrz
MFm&0&rDXGF&New&Ref_Storage__RefrigFrz
SFm&1&rDXHP&Ex&Ref_Storage__RefrigFrz
SFm&2&rDXHP&Ex&Ref_Storage__RefrigFrz
DMo&0&rDXHP&Ex&Ref_Storage__RefrigFrz
MFm&0&rDXHP&Ex&Ref_Storage__RefrigFrz
SFm&1&rDXHP&New&Ref_Storage__RefrigFrz
SFm&2&rDXHP&New&Ref_Storage__RefrigFrz
DMo&0&rDXHP&New&Ref_Storage__RefrigFrz
MFm&0&rDXHP&New&Ref_Storage__RefrigFrz
SFm&1&rNCEH&Ex&Ref_Storage__RefrigFrz
SFm&2&rNCEH&Ex&Ref_Storage__RefrigFrz
DMo&0&rNCEH&Ex&Ref_Storage__RefrigFrz
MFm&0&rNCEH&Ex&Ref_Storage__RefrigFrz
SFm&1&rNCEH&New&Ref_Storage__RefrigFrz
SFm&2&rNCEH&New&Ref_Storage__RefrigFrz
DMo&0&rNCEH&New&Ref_Storage__RefrigFrz
MFm&0&rNCEH&New&Ref_Storage__RefrigFrz
SFm&1&rNCGF&Ex&Ref_Storage__RefrigFrz
SFm&2&rNCGF&Ex&Ref_Storage__RefrigFrz
DMo&0&rNCGF&Ex&Ref_Storage__RefrigFrz
MFm&0&rNCGF&Ex&Ref_Storage__RefrigFrz
SFm&1&rNCGF&New&Ref_Storage__RefrigFrz
SFm&2&rNCGF&New&Ref_Storage__RefrigFrz
DMo&0&rNCGF&New&Ref_Storage__RefrigFrz
MFm&0&rNCGF&New&Ref_Storage__RefrigFrz
SFm&1&rDXGF&Ex&HV_Tech__WHFan
SFm&2&rDXGF&Ex&HV_Tech__WHFan
SFm&1&rDXGF&Ex&dxAC_equip__pkgTerm
SFm&2&rDXGF&Ex&dxAC_equip__pkgTerm
MFm&0&rDXGF&Ex&dxAC_equip__pkgTerm
SFm&1&rDXGF&New&dxAC_equip__pkgTerm
SFm&2&rDXGF&New&dxAC_equip__pkgTerm
MFm&0&rDXGF&New&dxAC_equip__pkgTerm
SFm&1&rDXHP&Ex&dxHP_equip__pkgTerm
SFm&2&rDXHP&Ex&dxHP_equip__pkgTerm
MFm&0&rDXHP&Ex&dxHP_equip__pkgTerm
SFm&1&rDXHP&New&dxHP_equip__pkgTerm
SFm&2&rDXHP&New&dxHP_equip__pkgTerm
MFm&0&rDXHP&New&dxHP_equip__pkgTerm
SFm&1&rDXGF&Ex&dxAC_equip
SFm&2&rDXGF&Ex&dxAC_equip
DMo&0&rDXGF&Ex&dxAC_equip
MFm&0&rDXGF&Ex&dxAC_equip
SFm&1&rDXGF&New&dxAC_equip
SFm&2&rDXGF&New&dxAC_equip
DMo&0&rDXGF&New&dxAC_equip
MFm&0&rDXGF&New&dxAC_equip
SFm&1&rDXHP&Ex&dxHP_equip
SFm&2&rDXHP&Ex&dxHP_equip
DMo&0&rDXHP&Ex&dxHP_equip
MFm&0&rDXHP&Ex&dxHP_equip
SFm&1&rDXHP&New&dxHP_equip
SFm&2&rDXHP&New&dxHP_equip
DMo&0&rDXHP&New&dxHP_equip
MFm&0&rDXHP&New&dxHP_equip
DMo&0&rDXHP&New&dxHP_equip__spltHP-SEER-BA
MFm&0&rDXHP&New&dxHP_equip__spltHP-SEER-BA
Grand Total

## path_name_calc
Unique Measure Group Name | Length check | hypothetical longest subdirectory path | hypothetical Tech cases | longest csv file name | hypothetical long path (starting from root directory)
SFm&1&rDXGF&Ex&HV_AirDist__DuctLeak | 35 | analysis\SFm_Ductless_Heat_Pump_Ex\runs\CZ01 | Std-RE-HV-RoomAC-9.8E-ERheat | instance-parameters.csv |  | Measure_Name | Length
SFm&1&rDXHP&Ex&HV_AirDist__DuctLeak | 35 |  |  |  |  | Ceiling Insulation | 18
SFm&1&rNCGF&Ex&HV_AirDist__DuctLeak | 35 |  |  |  |  | Brushless Fan Motor | 19
SFm&2&rDXGF&Ex&HV_AirDist__DuctLeak | 35 |  |  |  |  | Ductless Heat Pump | 18
SFm&2&rDXHP&Ex&HV_AirDist__DuctLeak | 35 |  |  |  |  | Furnace | 7
SFm&2&rNCGF&Ex&HV_AirDist__DuctLeak | 35 |  |  |  |  | Refrigerator/Freezer | 20
DMo&0&rDXGF&Ex&HV_AirDist__DuctLeak | 35 |  |  |  |  | Whole House Fan | 15
DMo&0&rDXHP&Ex&HV_AirDist__DuctLeak | 35 |  |  |  |  | PTAC / PTHP | 11
DMo&0&rNCGF&Ex&HV_AirDist__DuctLeak | 35 |  |  |  |  | SEER Rated AC/HP | 16
MFm&0&rDXGF&Ex&HV_AirDist__DuctLeak | 35
MFm&0&rDXHP&Ex&HV_AirDist__DuctLeak | 35
MFm&0&rNCGF&Ex&HV_AirDist__DuctLeak | 35
SFm&1&rDXGF&Ex&BldgShell__WallBlowIns | 37
SFm&2&rDXGF&Ex&BldgShell__WallBlowIns | 37
SFm&1&rDXHP&Ex&BldgShell__WallBlowIns | 37
SFm&2&rDXHP&Ex&BldgShell__WallBlowIns | 37
SFm&1&rNCEH&Ex&BldgShell__WallBlowIns | 37
SFm&2&rNCEH&Ex&BldgShell__WallBlowIns | 37
SFm&1&rNCGF&Ex&BldgShell__WallBlowIns | 37
SFm&2&rNCGF&Ex&BldgShell__WallBlowIns | 37
DMo&0&rDXGF&Ex&BldgShell__WallBlowIns | 37
DMo&0&rDXHP&Ex&BldgShell__WallBlowIns | 37
DMo&0&rNCEH&Ex&BldgShell__WallBlowIns | 37
DMo&0&rNCGF&Ex&BldgShell__WallBlowIns | 37
MFm&0&rDXGF&Ex&BldgShell__WallBlowIns | 37
MFm&0&rDXHP&Ex&BldgShell__WallBlowIns | 37
MFm&0&rNCEH&Ex&BldgShell__WallBlowIns | 37
MFm&0&rNCGF&Ex&BldgShell__WallBlowIns | 37
SFm&1&rDXGF&Ex&BldgShell__AttBatIns | 35
SFm&1&rDXHP&Ex&BldgShell__AttBatIns | 35
SFm&1&rNCEH&Ex&BldgShell__AttBatIns | 35
SFm&1&rNCGF&Ex&BldgShell__AttBatIns | 35
SFm&2&rDXGF&Ex&BldgShell__AttBatIns | 35
SFm&2&rDXHP&Ex&BldgShell__AttBatIns | 35
SFm&2&rNCEH&Ex&BldgShell__AttBatIns | 35
SFm&2&rNCGF&Ex&BldgShell__AttBatIns | 35
DMo&0&rDXGF&Ex&BldgShell__AttBatIns | 35
DMo&0&rDXHP&Ex&BldgShell__AttBatIns | 35
DMo&0&rNCEH&Ex&BldgShell__AttBatIns | 35
DMo&0&rNCGF&Ex&BldgShell__AttBatIns | 35
MFm&0&rDXGF&Ex&BldgShell__AttBatIns | 35
MFm&0&rDXHP&Ex&BldgShell__AttBatIns | 35
MFm&0&rNCEH&Ex&BldgShell__AttBatIns | 35
MFm&0&rNCGF&Ex&BldgShell__AttBatIns | 35
SFm&1&rDXGF&Ex&HV_AirDist__SupFanMtr-BA | 39
SFm&2&rDXGF&Ex&HV_AirDist__SupFanMtr-BA | 39
DMo&0&rDXGF&Ex&HV_AirDist__SupFanMtr-BA | 39
MFm&0&rDXGF&Ex&HV_AirDist__SupFanMtr-BA | 39
SFm&1&rDXHP&Ex&dxHP_equip__spltHP-SEER-BA | 41
SFm&2&rDXHP&Ex&dxHP_equip__spltHP-SEER-BA | 41
DMo&0&rDXHP&Ex&dxHP_equip__spltHP-SEER-BA | 41
MFm&0&rDXHP&Ex&dxHP_equip__spltHP-SEER-BA | 41
SFm&1&rDXHP&New&dxHP_equip__spltHP-SEER-BA | 42
SFm&2&rDXHP&New&dxHP_equip__spltHP-SEER-BA | 42
SFm&1&rDXHP&Ex&dxHP_equip__spltHP-SEER-BA&dxAC_equip__RoomAC | 158 | analysis\SFm_Ductless_Heat_Pump_Ex\runs\CZ01 | Std-RE-HV-RoomAC-9.8E-ERheat | instance-parameters.csv | analysis\SFm_Ductless_Heat_Pump_Ex\runs\CZ01\SFm&1&rDXHP&Ex&dxHP_equip__spltHP-SEER-BA&dxAC_equip__RoomAC\Std-RE-HV-RoomAC-9.8E-ERheat\instance-parameters.csv
SFm&2&rDXHP&Ex&dxHP_equip__spltHP-SEER-BA&dxAC_equip__RoomAC | 158 | analysis\SFm_Ductless_Heat_Pump_Ex\runs\CZ01 | Std-RE-HV-RoomAC-9.8E-ERheat | instance-parameters.csv | analysis\SFm_Ductless_Heat_Pump_Ex\runs\CZ01\SFm&2&rDXHP&Ex&dxHP_equip__spltHP-SEER-BA&dxAC_equip__RoomAC\Std-RE-HV-RoomAC-9.8E-ERheat\instance-parameters.csv
DMo&0&rDXHP&Ex&dxHP_equip__spltHP-SEER-BA&dxAC_equip__RoomAC | 158 | analysis\SFm_Ductless_Heat_Pump_Ex\runs\CZ01 | Std-RE-HV-RoomAC-9.8E-ERheat | instance-parameters.csv | analysis\SFm_Ductless_Heat_Pump_Ex\runs\CZ01\DMo&0&rDXHP&Ex&dxHP_equip__spltHP-SEER-BA&dxAC_equip__RoomAC\Std-RE-HV-RoomAC-9.8E-ERheat\instance-parameters.csv
MFm&0&rDXHP&Ex&dxHP_equip__spltHP-SEER-BA&dxAC_equip__RoomAC | 158 | analysis\SFm_Ductless_Heat_Pump_Ex\runs\CZ01 | Std-RE-HV-RoomAC-9.8E-ERheat | instance-parameters.csv | analysis\SFm_Ductless_Heat_Pump_Ex\runs\CZ01\MFm&0&rDXHP&Ex&dxHP_equip__spltHP-SEER-BA&dxAC_equip__RoomAC\Std-RE-HV-RoomAC-9.8E-ERheat\instance-parameters.csv
SFm&1&rDXGF&Ex&SpaceHtg_eq__GasFurnace | 38
SFm&2&rDXGF&Ex&SpaceHtg_eq__GasFurnace | 38
DMo&0&rDXGF&Ex&SpaceHtg_eq__GasFurnace | 38
MFm&0&rDXGF&Ex&SpaceHtg_eq__GasFurnace | 38
SFm&1&rNCGF&Ex&SpaceHtg_eq__GasFurnace | 38
SFm&2&rNCGF&Ex&SpaceHtg_eq__GasFurnace | 38
DMo&0&rNCGF&Ex&SpaceHtg_eq__GasFurnace | 38
MFm&0&rNCGF&Ex&SpaceHtg_eq__GasFurnace | 38
SFm&1&rDXGF&New&SpaceHtg_eq__GasFurnace | 39
SFm&2&rDXGF&New&SpaceHtg_eq__GasFurnace | 39
DMo&0&rDXGF&New&SpaceHtg_eq__GasFurnace | 39
MFm&0&rDXGF&New&SpaceHtg_eq__GasFurnace | 39
SFm&1&rNCGF&New&SpaceHtg_eq__GasFurnace | 39
SFm&2&rNCGF&New&SpaceHtg_eq__GasFurnace | 39
DMo&0&rNCGF&New&SpaceHtg_eq__GasFurnace | 39
MFm&0&rNCGF&New&SpaceHtg_eq__GasFurnace | 39
SFm&1&rDXGF&Ex&Ref_Storage__RefrigFrz | 37
SFm&2&rDXGF&Ex&Ref_Storage__RefrigFrz | 37
DMo&0&rDXGF&Ex&Ref_Storage__RefrigFrz | 37
MFm&0&rDXGF&Ex&Ref_Storage__RefrigFrz | 37
SFm&1&rDXGF&New&Ref_Storage__RefrigFrz | 38
SFm&2&rDXGF&New&Ref_Storage__RefrigFrz | 38
DMo&0&rDXGF&New&Ref_Storage__RefrigFrz | 38
MFm&0&rDXGF&New&Ref_Storage__RefrigFrz | 38
SFm&1&rDXHP&Ex&Ref_Storage__RefrigFrz | 37
SFm&2&rDXHP&Ex&Ref_Storage__RefrigFrz | 37
DMo&0&rDXHP&Ex&Ref_Storage__RefrigFrz | 37
MFm&0&rDXHP&Ex&Ref_Storage__RefrigFrz | 37
SFm&1&rDXHP&New&Ref_Storage__RefrigFrz | 38
SFm&2&rDXHP&New&Ref_Storage__RefrigFrz | 38
DMo&0&rDXHP&New&Ref_Storage__RefrigFrz | 38
MFm&0&rDXHP&New&Ref_Storage__RefrigFrz | 38
SFm&1&rNCEH&Ex&Ref_Storage__RefrigFrz | 37
SFm&2&rNCEH&Ex&Ref_Storage__RefrigFrz | 37
DMo&0&rNCEH&Ex&Ref_Storage__RefrigFrz | 37
MFm&0&rNCEH&Ex&Ref_Storage__RefrigFrz | 37
SFm&1&rNCEH&New&Ref_Storage__RefrigFrz | 38
SFm&2&rNCEH&New&Ref_Storage__RefrigFrz | 38
DMo&0&rNCEH&New&Ref_Storage__RefrigFrz | 38
MFm&0&rNCEH&New&Ref_Storage__RefrigFrz | 38
SFm&1&rNCGF&Ex&Ref_Storage__RefrigFrz | 37
SFm&2&rNCGF&Ex&Ref_Storage__RefrigFrz | 37
DMo&0&rNCGF&Ex&Ref_Storage__RefrigFrz | 37
MFm&0&rNCGF&Ex&Ref_Storage__RefrigFrz | 37
SFm&1&rNCGF&New&Ref_Storage__RefrigFrz | 38
SFm&2&rNCGF&New&Ref_Storage__RefrigFrz | 38
DMo&0&rNCGF&New&Ref_Storage__RefrigFrz | 38
MFm&0&rNCGF&New&Ref_Storage__RefrigFrz | 38
SFm&1&rDXGF&Ex&HV_Tech__WHFan | 29
SFm&2&rDXGF&Ex&HV_Tech__WHFan | 29
SFm&1&rDXGF&Ex&dxAC_equip__pkgTerm | 34
SFm&2&rDXGF&Ex&dxAC_equip__pkgTerm | 34
MFm&0&rDXGF&Ex&dxAC_equip__pkgTerm | 34
SFm&1&rDXGF&New&dxAC_equip__pkgTerm | 35
SFm&2&rDXGF&New&dxAC_equip__pkgTerm | 35
MFm&0&rDXGF&New&dxAC_equip__pkgTerm | 35
SFm&1&rDXHP&Ex&dxHP_equip__pkgTerm | 34
SFm&2&rDXHP&Ex&dxHP_equip__pkgTerm | 34
MFm&0&rDXHP&Ex&dxHP_equip__pkgTerm | 34
SFm&1&rDXHP&New&dxHP_equip__pkgTerm | 35
SFm&2&rDXHP&New&dxHP_equip__pkgTerm | 35
MFm&0&rDXHP&New&dxHP_equip__pkgTerm | 35
SFm&1&rDXGF&Ex&dxAC_equip | 25
SFm&2&rDXGF&Ex&dxAC_equip | 25
DMo&0&rDXGF&Ex&dxAC_equip | 25
MFm&0&rDXGF&Ex&dxAC_equip | 25
SFm&1&rDXGF&New&dxAC_equip | 26
SFm&2&rDXGF&New&dxAC_equip | 26
DMo&0&rDXGF&New&dxAC_equip | 26
MFm&0&rDXGF&New&dxAC_equip | 26
SFm&1&rDXHP&Ex&dxHP_equip | 25
SFm&2&rDXHP&Ex&dxHP_equip | 25
DMo&0&rDXHP&Ex&dxHP_equip | 25
MFm&0&rDXHP&Ex&dxHP_equip | 25
SFm&1&rDXHP&New&dxHP_equip | 26
SFm&2&rDXHP&New&dxHP_equip | 26
DMo&0&rDXHP&New&dxHP_equip | 26
MFm&0&rDXHP&New&dxHP_equip | 26
DMo&0&rDXHP&New&dxHP_equip__spltHP-SEER-BA | 42
MFm&0&rDXHP&New&dxHP_equip__spltHP-SEER-BA | 42

## list
Measure that contains
case names (or TechIDs) with different labels but same simulation case
Requiring use of Common_TechIDs
Duct Seal
Furnace
Freezer/Refrigerator
SEER Rated AC/HP

## TechID-Cases
Use the Cases_pivot to:
1. Filter to a particular Measure Group
2. Pivot will display all Common_TechIDs to setup Modelkit Cohort cases with

## TechGroup__TechType
Record | TechGroup__TechType
234
235
236
237
238
239
240
241
242
243
244
245
246
247
248
249
250
251
252
253
254
255
256
257
258
259
260
261
262
263
264
265
266
267
268
269
270
271
272
273
274
275
276
277
278
279
280
281
282
283
284
285
286
287
288
289
290
291
292
293
294
295
296
297
298
299
300
301
302
303
304
305
306
307
308
309
310
311
312
313
314
315
316
317
318
319
320
321
322
323
324
325
326
327
328
329
330
331
332
333
334
335
336
337
338
339
340
341
342
343
344
345
346
347
348
349
350
351
352
353
354
355
356
357
358
359
360
361
362
363
364
365
366
367
368
369
370
371
372
373
374
375
376
377
378
379
380
381
382
383
384
385
386
387
388
389
390
391
392
393
394
395
396
397
398
399
400
401
402
403
404
405
406
407
408
409
410
411
412
413
414
415
416
417
418
419
420
421
422
423
424
425
426
427
428
429
430
431
432
433
434
435
436
437
438
439
440
441
442
443
444
445
446
447
448
449
450
451
452
453
454
455
456
457
458
459
460
461
462
463
464
465
466
467
468
469
470
471
472
473
474
475
476
477
478
479
480
481
482
483
484
485
486
487
488
489
490
491
492
493
494
495
496
497
498
499
500
501
502
503
504
505
506
507
508
509
510
511
512
513
514
515
516
517
518
519
520
521
522
523
524
525
526
527
528
529
530
531
532
533
534
535
536
537
538
539
540
541
542
543
544
545
546
547
548
549
550
551
552
553
554
555
556
557
558
559
560
561
562
563
564
565
566
567
568
569
570
571
572
573
574
575
576
577
578
579
580
581
582
583
584
585
586
587
588
589
590
591
592
593
594
595
596
597
598
599
600
601
602
603
604
605
606
607
608
609
610
611
612
613
614
615
616
617
618
619
620
621
622
623
624
625
626
627
628
629
630
631
632
633
634
635
636
637
638
639
640
641
642
643
644
645
646
647
648
649
650
651
652
653
654
655
656
657
658
659
660
661
662
663
664
665
666
667
668
669
670
671
672
673
674
675
676
677
678
679
680
681
682
683
684
685
686
687
688
689
690
691
692
693
694
695
696
697
698
699
700
701
702
703
704
705
706
707
708
709
710
711
712
713
714
715
716
717
718
719
720
721
722
723
724
725
726
727
728
729
730
731
732
733
734
735
736
737
738
739
740
741
144 | AirComp__Blower
145 | AirComp__Centrif
38 | AirComp__CycAirDryr
37 | AirComp__NonCycAirDryr
147 | AirComp__Recip
146 | AirComp__Screw
35 | AirComp__TimerCondDrn
36 | AirComp__ZeroLossCondDrn
137 | AnDigestor__Optimal
33 | AuditInfoTest__ResEnAudit
153 | BldgShell__AttBatIns
154 | BldgShell__AttBlowIns
7 | BldgShell__BuriedDuct
155 | BldgShell__CoolRoof
148 | BldgShell__FloorIns
152 | BldgShell__RigidRoofIns
151 | BldgShell__SprayRoofIns
67 | BldgShell__ThermCurtain
95 | BldgShell__WallBattIns
150 | BldgShell__WallBlowIns
149 | BldgShell__WallSprayIns
94 | BldgShell__Weatherize
13 | C&S__UnCatC&S
26 | Chiller__AirCldRecipChlr
25 | Chiller__AirCldScrewChlr
216 | Chiller__CentChlr
207 | Chiller__GasAbsorp
215 | Chiller__NoFricCent
211 | Chiller__NoFricComp
214 | Chiller__Recip
210 | Chiller__RecipComp
208 | Chiller__RefWareCool
213 | Chiller__Screw
212 | Chiller__Scroll
209 | Chiller__TankIns
24 | Chiller__WtrCldCentChlr
22 | Chiller__WtrCldReciipChlr
23 | Chiller__WtrCldScrewChlr
108 | Clean_equip__ClothesWash
107 | Clean_equip__DishWash
113 | Cook_equip__Broiler
18 | Cook_equip__Cooking
119 | Cook_equip__Fryer
116 | Cook_equip__Griddle
115 | Cook_equip__GrillTO
117 | Cook_equip__OvenComb
118 | Cook_equip__OvenConv
120 | Cook_equip__Steamer
114 | Cook_equip__SteamLine
88 | Cook_equip__StockPot
232 | dxAC_equip__pkgEER
233 | dxAC_equip__pkgSEER
2 | dxAC_equip__pkgSEER-BA
226 | dxAC_equip__pkgTerm
228 | dxAC_equip__Refrig
227 | dxAC_equip__RoomAC
229 | dxAC_equip__spltEER
230 | dxAC_equip__spltSEER
5 | dxAC_equip__spltSEER-BA
231 | dxAC_equip__vertEER
224 | dxHP_equip__pkgEER
225 | dxHP_equip__pkgSEER
220 | dxHP_equip__pkgTerm
222 | dxHP_equip__spltEER
4 | dxHP_equip__spltHP-SEER-BA
223 | dxHP_equip__spltSEER
91 | dxHP_equip__VarRefgHP
90 | dxHP_equip__VarRefgHR
221 | dxHP_equip__WSHP
97 | Electronics__AllEquip
101 | Electronics__DesktopComp
98 | Electronics__IRsensor
103 | Electronics__Monitor
66 | Electronics__MoveSensor
99 | Electronics__MoveSensor
104 | Electronics__OccSensPlug
68 | Electronics__Software
100 | Electronics__Timer
102 | Electronics__TV
218 | EvapCool_eq__ComEvap
219 | EvapCool_eq__ResEvap
136 | FacPondAer__OxyDemCtrl
80 | Fenest__IRFilm
157 | Fenest__ManufSky
161 | Fenest__ManufWin
156 | Fenest__SiteBuiltSky
160 | Fenest__SiteBuiltWin
92 | Fenest__ThermCurtain
158 | Fenest__WinFilm
159 | Fenest__WinShade
32 | FoodService__HandWrap
112 | FoodService__HoldBin
110 | FoodService__HoldCab
111 | FoodService__StmHoldBin
82 | HeatEx__PlateClr
186 | HeatReject__TwrFanCtrl
185 | HeatReject__TwrFanMtr
184 | HeatReject__WSEcono
192 | HV_AirDist__AirEcono
69 | HV_AirDist__AxialFan
199 | HV_AirDist__DuctInsC
200 | HV_AirDist__DuctInsul
198 | HV_AirDist__DuctLeak
197 | HV_AirDist__DuctSysC
193 | HV_AirDist__ExFanMtr
201 | HV_AirDist__FlowCtrl
191 | HV_AirDist__HeatRecov
195 | HV_AirDist__RetFanMtr
196 | HV_AirDist__SupFanMtr
6 | HV_AirDist__SupFanMtr-BA
194 | HV_AirDist__VentFanMtr
89 | HV_Tech__CO2sens
189 | HV_Tech__D5Tstat
70 | HV_Tech__DCV
188 | HV_Tech__EMS
71 | HV_Tech__OccSens
73 | HV_Tech__OxyDemCtrl
187 | HV_Tech__Timer
72 | HV_Tech__TimerRes
190 | HV_Tech__TStat
93 | HV_Tech__WHFan
96 | Irrigation__IrrifSys
31 | LiquidCirc__CircBlockHtr
74 | LiquidCirc__CompHeatRecov
83 | LiquidCirc__FlowCtrl
206 | LiquidCirc__FlowTempCtrl
205 | LiquidCirc__PipeIns
204 | LiquidCirc__PumpMtr
203 | LiquidCirc__TempReset
202 | LiquidCirc__Timer
58 | Ltg_Ballast__LF
132 | Ltg_Controls__IRsensor
134 | Ltg_Controls__LtSensor
81 | Ltg_Controls__OccSensor
133 | Ltg_Controls__Timer
51 | Ltg_Fixture__CFL_
54 | Ltg_Fixture__Exit
52 | Ltg_Fixture__HID
44 | Ltg_Fixture__Ind
53 | Ltg_Fixture__LED
55 | Ltg_Fixture__LinFluor
63 | Ltg_Lamp__CFLint
62 | Ltg_Lamp__CFLpin
61 | Ltg_Lamp__Hal
64 | Ltg_Lamp__Incan
60 | Ltg_Lamp__LED
59 | Ltg_Lamp__LF
46 | Ltg_Lmp+Blst__CFL
56 | Ltg_Lmp+Blst__HID
45 | Ltg_Lmp+Blst__Ind
57 | Ltg_Lmp+Blst__LF
48 | Ltg_PlugIn__Fixture
50 | Ltg_PlugIn__LtString
49 | Ltg_PlugIn__NiteLight
47 | Ltg_PlugIn__Signage
173 | Motor__GenPurpose
176 | Motor_gen__Agitation
175 | Motor_gen__BlrDraftFan
182 | Motor_gen__CondRetpmp
180 | Motor_gen__ConveyDrv
179 | Motor_gen__ElevDrv
174 | Motor_gen__IrrigPmp
178 | Motor_gen__ManMachDrv
177 | Motor_gen__MatProcDrv
183 | Motor_gen__MUWaterPmp
181 | Motor_gen__StackExfan
172 | Motor_Spd__ASD
14 | NonSav__Bonus
16 | NonSav__Correction
17 | NonSav__NonSav
15 | NonSav__Pilot
86 | PoolSpa_eq__LqdPoolCvr
28 | PoolSpa_eq__PoolCvr
27 | PoolSpa_eq__PoolHeater
78 | PoolSpa_eq__PoolPump
43 | PumpSystem__CentBstr
143 | PumpSystem__Centrif
141 | PumpSystem__PosDisp
142 | PumpSystem__ProgCapac
42 | PumpSystem__SubBstr
41 | PumpSystem__SubWell
40 | PumpSystem__TurbBstr
39 | PumpSystem__TurbWell
109 | Ref_SelfCon__IceMach
75 | Ref_Storage__AutoCloserCF
128 | Ref_Storage__Freezer
79 | Ref_Storage__Gasket
131 | Ref_Storage__HorDisp
76 | Ref_Storage__NightCover
121 | Ref_Storage__ReachIn
65 | Ref_Storage__RefControl
129 | Ref_Storage__RefrigFrz
122 | Ref_Storage__RefrigLtg
124 | Ref_Storage__StripCurt
123 | Ref_Storage__TempSensor
130 | Ref_Storage__VertDisplay
77 | Ref_Storage__VMController
126 | Ref_Storage__WalkInCool
127 | Ref_Storage__WalkInDoor
125 | Ref_Storage__WalkInFrz
135 | RodPumps__PumpCtrl
217 | SpaceHtg_eq__GasFurnace
139 | SteamCirc__PipeIns
140 | SteamCirc__SteamTrap
163 | SteamHtg_eq__Boiler_AF
162 | SteamHtg_eq__Boiler_Et
138 | VertTrans__ElevMotor
29 | WaterFixt__DHWSavingsKit
11 | WaterFixt__Faucet
105 | WaterFixt__FaucetAer
87 | WaterFixt__FlowRestrict
106 | WaterFixt__ShowerHd
30 | WaterFixt__ShowerHdFlowRes
171 | WaterHtg_eq__Boiler_AF
3 | WaterHtg_eq__Boiler_Et
170 | WaterHtg_eq__Boiler_Et
9 | WaterHtg_eq__Boiler_Et_Central
12 | WaterHtg_eq__HP_COP
10 | WaterHtg_eq__HP_COP_Central
165 | WaterHtg_eq__HP_EF
19 | WaterHtg_eq__HP_UEF
169 | WaterHtg_eq__Instant_EF
168 | WaterHtg_eq__Instant_Et
21 | WaterHtg_eq__Instant_UEF
167 | WaterHtg_eq__Stor_EF
166 | WaterHtg_eq__Stor_Et
8 | WaterHtg_eq__Stor_Et_Central
20 | WaterHtg_eq__Stor_UEF
164 | WaterHtg_eq__TankIns
84 | WhlBldg__WBldgImpArea
85 | WhlBldg__WBldgImpSite
34 | WhlBldg__WBRetPkg

## TechType DEER
Index | TechGroup | TechTypeDesc | TechType | NormUnit | defEULCode | State | Comment | NumTechs | NumMeas | TechTypeID | NumImp | NumCost | NumDEERMeas | NumDEERCost | StartDate | ExpiryDate | FilingSpec | ClaimSpec | IsProposed | LastMod | LastModBy | Created | CreatedComment | CreatedBy | LastModComment
1916 | dxAC_equip | Residential SEER-rated packaged air conditioners, no fan control | pkgAC-SEER-BA | Area-ft2-BA |  | Standard |  | 0 | 0 | dxAC_equip:pkgSEER-BA |  |  |  |  | 2024-01-01 |  | 1 | 1 | 1 | 2022-10-29 17:08 | Deemed Ex Ante Team | 2022-10-28 08:02 | Created for DEER2024 measure | Deemed Ex Ante Team
1915 | WaterHtg_eq | Ec Rated Large Boiler | Boiler_Ec | Cap-kBTUh | HVAC-Blr | Standard |  |  |  | WaterHtg_eq:Boiler_Et |  |  |  |  | 2023-01-01 |  | 1 | 1 | 0 | 2022-10-28 13:02 | Deemed Ex Ante Team | 2022-10-26 12:46 | Added for combustion efficiency rated boilers | Deemed Ex Ante Team
1914 | dxHP_equip | Residential heat pumps | spltHP-SEER-BA | Area-ft2-BA |  | Standard |  |  |  | dxHP_equip:spltHP-SEER-BA |  |  |  |  | 2024-01-01 |  | 1 | 1 | 0 | 2022-09-20 08:54 | Deemed Ex Ante Team | 2022-09-16 15:26 | Added for residential HPs that utilize conditioned area as normalizing unit | Deemed Ex Ante Team
1913 | dxAC_equip | Residential SEER-rated split Air Conditioners, no fan control | spltAC-SEER-BA | Area-ft2-BA |  | Standard |  | 0 | 0 | dxAC_equip:spltSEER-BA |  | 0 | 0 | 0 | 2024-01-01 |  | 1 | 1 | 1 | 2022-09-15 16:53 | Deemed Ex Ante Team | 2022-09-14 14:54 | Created for DEER2024 measure | Deemed Ex Ante Team
1912 | HV_AirDist | HVAC Supply Fan - General Purpose Motor, by building area served | SupFanMtr-BA | Area-ft2-BA |  | Standard |  | 0 | 0 | HV_AirDist:SupFanMtr-BA |  | 0 | 0 | 0 | 2024-01-01 |  | 1 | 1 | 1 | 2022-09-14 14:45 | Deemed Ex Ante Team | 2022-09-13 15:17 | Created for DEER2024 measure | Deemed Ex Ante Team
1911 | BldgShell | Attic ductwork sealed and buried beneath insulation | BuriedDuct | Area-ft2 | BS-BuriedDuct | Standard |  |  |  | BldgShell:BuriedDuct |  |  |  |  | 2022-06-10 |  | 1 | 1 | 1 | 2022-03-18 17:19 | Deemed Ex Ante Team | 2022-03-18 17:19 | Created to support SFm buried duct measure | Deemed Ex Ante Team
1910 | WaterHtg_eq | Central Et-rated storage water heater | Stor_Et_Central | Cap-kBTUh |  | Standard |  |  |  | WaterHtg_eq:Stor_Et_Central |  |  |  |  | 2023-01-01 |  | 1 | 1 | 0 | 2022-02-15 19:16 | Deemed Ex Ante Team | 2022-02-15 19:16 | Created to support EnergyPlus multi-family central SHW model | Deemed Ex Ante Team
1909 | WaterHtg_eq | Central Et-rated boiler | Boiler_Et_Central | Cap-kBTUh |  | Standard |  |  |  | WaterHtg_eq:Boiler_Et_Central |  |  |  |  | 2023-01-01 |  | 1 | 1 | 0 | 2022-02-16 15:34 | Deemed Ex Ante Team | 2022-02-15 19:16 | Created to support EnergyPlus multi-family central SHW model | Deemed Ex Ante Team | Recategorized as boiler rather than instantaneous water heater
1908 | WaterHtg_eq | Central COP-rated Heat Pump Water Heater | HP_COP_Central | Cap-kBTUh |  | Standard |  |  |  | WaterHtg_eq:HP_COP_Central |  |  |  |  | 2023-01-01 |  | 1 | 1 | 0 | 2022-02-15 19:16 | Deemed Ex Ante Team | 2022-02-15 19:16 | Created to support EnergyPlus multi-family central SHW model | Deemed Ex Ante Team
1907 | WaterFixt | Faucet | Faucet | Each |  | Standard | Added to support EUL_ID=WtrHt-WH-Faucet | 0 | 0 | WaterFixt:Faucet | 0 | 0 | 0 | 0 | 2013-01-01 |  | 1 | 1 | 0 | 2021-08-05 17:02 | Deemed Ex Ante Team |  |  |  | Updated to indicate claim/filing status
1906 | WaterHtg_eq | COP-rated Heat Pump Water Heater | HP_COP | Each |  | Standard | Added for DEER_WaterHeater_Calculator_v4.0 for DEER2021 | 1 | 1 | WaterHtg_eq:HP_COP | 0 | 0 | 1 | 0 | 2013-01-01 |  | 1 | 1 | 0 | 2021-08-05 17:02 | Deemed Ex Ante Team |  |  |  | Updated to indicate claim/filing status
1905 | C&S | Codes & Standards Uncategorized | UnCatC&S | Each |  | Standard | for claims support only | 0 | 0 | C&S:UnCatC&S | 0 | 0 | 0 | 0 | 2013-01-01 |  | 1 | 1 | 0 | 2021-08-05 17:02 | Deemed Ex Ante Team |  |  |  | Updated to indicate claim/filing status
1904 | NonSav | Non-Savings Measure Bonus payment | Bonus | Each |  | Standard | for claims support only (not an ex ante value) | 0 | 0 | NonSav:Bonus | 0 | 0 | 0 | 0 | 2013-01-01 |  | 1 | 1 | 0 | 2021-08-05 17:02 | Deemed Ex Ante Team |  |  |  | Updated to indicate claim/filing status
1903 | NonSav | Non-Savings Measure Pilot program | Pilot | Each |  | Standard | for claims support only (not an ex ante value) | 0 | 0 | NonSav:Pilot | 0 | 0 | 0 | 0 | 2013-01-01 |  | 1 | 1 | 0 | 2021-08-05 17:02 | Deemed Ex Ante Team |  |  |  | Updated to indicate claim/filing status
1902 | NonSav | Non-Savings Measure Correction | Correction | Each |  | Standard | for claims support only (not an ex ante value) | 0 | 0 | NonSav:Correction | 0 | 0 | 0 | 0 | 2013-01-01 |  | 1 | 1 | 0 | 2021-08-05 17:02 | Deemed Ex Ante Team |  |  |  | Updated to indicate claim/filing status
1901 | NonSav | Non-Savings Measure | NonSav | Each |  | Standard | for claims support only (not an ex ante value) | 0 | 0 | NonSav:NonSav | 0 | 0 | 0 | 0 | 2013-01-01 |  | 1 | 1 | 0 | 2021-08-05 17:02 | Deemed Ex Ante Team |  |  |  | Updated to indicate claim/filing status
1046 | Cook_equip | Cooking | Cooking | Each | Appl-Elec_Cooking | Standard |  | 0 | 0 | Cook_equip:Cooking | 0 | 0 | 0 | 0 | 2013-01-01 |  | 1 | 1 | 0 | 2021-08-05 17:02 | Deemed Ex Ante Team |  |  |  | Updated to indicate claim/filing status
1045 | WaterHtg_eq | UEF-rated Heat Pump Water Heater | HP_UEF | Each |  | Standard | Added for DEER2019 | 6 | 53 | WaterHtg_eq:HP_UEF | 0 | 0 | 53 | 0 | 2013-01-01 |  | 1 | 1 | 0 | 2021-08-05 17:02 | Deemed Ex Ante Team |  |  |  | Updated to indicate claim/filing status
1044 | WaterHtg_eq | UEF Rated Storage Water Heater | Stor_UEF | Each |  | Standard | Added for DEER2019 | 19 | 35 | WaterHtg_eq:Stor_UEF | 0 | 0 | 35 | 0 | 2013-01-01 |  | 1 | 1 | 0 | 2021-08-05 17:02 | Deemed Ex Ante Team |  |  |  | Updated to indicate claim/filing status
1043 | WaterHtg_eq | UEF Rated Instantaneous Water Heater | Instant_UEF | Each |  | Standard | Added for DEER2019 | 12 | 27 | WaterHtg_eq:Instant_UEF | 0 | 0 | 27 | 0 | 2013-01-01 |  | 1 | 1 | 0 | 2021-08-05 17:02 | Deemed Ex Ante Team |  |  |  | Updated to indicate claim/filing status
1042 | Chiller | Water-cooled Reciprocating Chiller | WtrCldRecipChlr | Cap-Tons |  | Standard | Added for DEER2017 | 0 | 1 | Chiller:WtrCldReciipChlr | 0 | 0 | 1 | 0 | 2013-01-01 |  | 1 | 1 | 0 | 2021-08-05 17:02 | Deemed Ex Ante Team |  |  |  | Updated to indicate claim/filing status
1041 | Chiller | Water-cooled Screw Chiller | WtrCldScrewChlr | Cap-Tons |  | Standard | Added for DEER2017 | 0 | 47 | Chiller:WtrCldScrewChlr | 0 | 0 | 47 | 0 | 2013-01-01 |  | 1 | 1 | 0 | 2021-08-05 17:02 | Deemed Ex Ante Team |  |  |  | Updated to indicate claim/filing status
1040 | Chiller | Water-cooled Centrifugal Chiller | WtrCldCentChlr | Cap-Tons |  | Standard | Added for DEER2017 | 0 | 107 | Chiller:WtrCldCentChlr | 0 | 0 | 107 | 0 | 2013-01-01 |  | 1 | 1 | 0 | 2021-08-05 17:02 | Deemed Ex Ante Team |  |  |  | Updated to indicate claim/filing status
1039 | Chiller | Air-cooled Screw Chiller | AirCldScrewChlr | Cap-Tons |  | Standard | Added for DEER2017 | 6 | 1 | Chiller:AirCldScrewChlr | 0 | 0 | 1 | 0 | 2013-01-01 |  | 1 | 1 | 0 | 2021-08-05 17:02 | Deemed Ex Ante Team |  |  |  | Updated to indicate claim/filing status
1039 | Chiller | Air-cooled Recip Chiller | AirCldRecipChlr | Cap-Tons |  | Standard | Added for DEER2017 | 6 | 1 | Chiller:AirCldRecipChlr | 0 | 0 | 1 | 0 | 2013-01-01 |  | 1 | 1 | 0 | 2021-08-05 17:02 | Deemed Ex Ante Team |  |  |  | Updated to indicate claim/filing status
1038 | PoolSpa_eq | Swimming Pool / Spa Heater | PoolHeater | Cap-kBTUh |  | Standard | Add Pool Heater for use by PA for work paper measures | 0 | 0 | PoolSpa_eq:PoolHeater | 0 | 0 | 0 | 0 | 2013-01-01 |  | 1 | 1 | 0 | 2021-08-05 17:02 | Deemed Ex Ante Team |  |  |  | Updated to indicate claim/filing status
1037 | PoolSpa_eq | Pool Cover | PoolCvr | Area-ft2 |  | Standard | Add Pool Cover for use by PA for work paper measures | 0 | 3 | PoolSpa_eq:PoolCvr | 2 | 6 | 0 | 0 | 2013-01-01 |  | 1 | 1 | 0 | 2021-08-05 17:02 | Deemed Ex Ante Team |  |  |  | Updated to indicate claim/filing status
1036 | WaterFixt | DHW Savings Kit (faucet aerators and low flow showerheads) | DHWSavingsKit | Each |  | Standard |  | 0 | 3 | WaterFixt:DHWSavingsKit | 1 | 1 | 0 | 0 | 2013-01-01 |  | 1 | 1 | 0 | 2021-08-05 17:02 | Deemed Ex Ante Team |  |  |  | Updated to indicate claim/filing status
1035 | WaterFixt | Showerhead with Flow Restriction Valve | ShowerHdFlowRes | Each |  | Standard |  | 0 | 1 | WaterFixt:ShowerHdFlowRes | 3 | 1 | 0 | 0 | 2013-01-01 |  | 1 | 1 | 0 | 2021-08-05 17:02 | Deemed Ex Ante Team |  |  |  | Updated to indicate claim/filing status
1034 | LiquidCirc | Circulating Block Heater | CircBlockHtr | Each | Motors-pump | Standard | added based on SCE13HC055.0 | 0 | 14 | LiquidCirc:CircBlockHtr | 56 | 3 | 0 | 0 | 2013-01-01 |  | 1 | 1 | 0 | 2021-08-05 17:02 | Deemed Ex Ante Team |  |  |  | Updated to indicate claim/filing status
1033 | FoodService | Hand Wrap Machine | HandWrap | Each | FoodHandWrap | Standard |  | 0 | 1 | FoodService:HandWrap | 4 | 2 | 0 | 0 | 2013-01-01 |  | 1 | 1 | 0 | 2021-08-05 17:02 | Deemed Ex Ante Team |  |  |  | Updated to indicate claim/filing status
1032 | AuditInfoTest | Residential Energy Audit | ResEnAudit | Site |  | Standard |  | 0 | 0 | AuditInfoTest:ResEnAudit | 0 | 0 | 0 | 0 | 2013-01-01 |  | 1 | 1 | 0 | 2021-08-05 17:02 | Deemed Ex Ante Team |  |  |  | Updated to indicate claim/filing status
1031 | WhlBldg | Whole-Building Retrofit Package | WBRetPkg | Site |  | Standard |  | 0 | 0 | WhlBldg:WBRetPkg | 0 | 0 | 0 | 0 | 2013-01-01 |  | 1 | 1 | 0 | 2021-08-05 17:02 | Deemed Ex Ante Team |  |  |  | Updated to indicate claim/filing status
1030 | AirComp | Timer condensate drain | TimerCondDrn | Each |  | Standard |  | 0 | 0 | AirComp:TimerCondDrn | 0 | 0 | 0 | 0 | 2013-01-01 |  | 1 | 1 | 0 | 2021-08-05 17:02 | Deemed Ex Ante Team |  |  |  | Updated to indicate claim/filing status
1029 | AirComp | Zero-loss condensate drain | ZeroLossCondDrn | Each |  | Standard |  | 0 | 0 | AirComp:ZeroLossCondDrn | 0 | 0 | 0 | 0 | 2013-01-01 |  | 1 | 1 | 0 | 2021-08-05 17:02 | Deemed Ex Ante Team |  |  |  | Updated to indicate claim/filing status
1028 | AirComp | Non-Cycling Air Dryer | NonCycAirDryr | Each |  | Standard |  | 0 | 0 | AirComp:NonCycAirDryr | 0 | 0 | 0 | 0 | 2013-01-01 |  | 1 | 1 | 0 | 2021-08-05 17:02 | Deemed Ex Ante Team |  |  |  | Updated to indicate claim/filing status
1027 | AirComp | Cycling Air Dryer | CycAirDryr | Each |  | Standard |  | 0 | 0 | AirComp:CycAirDryr | 0 | 0 | 0 | 0 | 2013-01-01 |  | 1 | 1 | 0 | 2021-08-05 17:02 | Deemed Ex Ante Team |  |  |  | Updated to indicate claim/filing status
1026 | PumpSystem | Turbine Well Pump | TurbWell | Rated-HP |  | Standard |  | 0 | 0 | PumpSystem:TurbWell | 0 | 0 | 0 | 0 | 2013-01-01 |  | 1 | 1 | 0 | 2021-08-05 17:02 | Deemed Ex Ante Team |  |  |  | Updated to indicate claim/filing status
1025 | PumpSystem | Turbine Booster Pump | TurbBstr | Rated-HP |  | Standard |  | 0 | 0 | PumpSystem:TurbBstr | 0 | 0 | 0 | 0 | 2013-01-01 |  | 1 | 1 | 0 | 2021-08-05 17:02 | Deemed Ex Ante Team |  |  |  | Updated to indicate claim/filing status
1024 | PumpSystem | Submersible Well Pump | SubWell | Rated-HP |  | Standard |  | 0 | 0 | PumpSystem:SubWell | 0 | 0 | 0 | 0 | 2013-01-01 |  | 1 | 1 | 0 | 2021-08-05 17:02 | Deemed Ex Ante Team |  |  |  | Updated to indicate claim/filing status
1023 | PumpSystem | Submersible Booster Pump | SubBstr | Rated-HP |  | Standard |  | 0 | 0 | PumpSystem:SubBstr | 0 | 0 | 0 | 0 | 2013-01-01 |  | 1 | 1 | 0 | 2021-08-05 17:02 | Deemed Ex Ante Team |  |  |  | Updated to indicate claim/filing status
1022 | PumpSystem | Centrifugal Booster Pump | CentBstr | Rated-HP |  | Standard |  | 0 | 0 | PumpSystem:CentBstr | 0 | 0 | 0 | 0 | 2013-01-01 |  | 1 | 1 | 0 | 2021-08-05 17:02 | Deemed Ex Ante Team |  |  |  | Updated to indicate claim/filing status
1021 | Ltg_Fixture | Induction Fixture | Ind_fixt | Fixture |  | Standard |  | 56 | 9 | Ltg_Fixture:Ind | 5 | 36 | 9 | 0 | 2013-01-01 |  | 1 | 1 | 0 | 2021-08-05 17:02 | Deemed Ex Ante Team |  |  |  | Updated to indicate claim/filing status
1020 | Ltg_Lmp+Blst | Induction Lamp with Ballast | Ind_LmpBlst | Fixture |  | Standard |  | 67 | 33 | Ltg_Lmp+Blst:Ind | 4 | 0 | 33 | 0 | 2013-01-01 |  | 1 | 1 | 0 | 2021-08-05 17:02 | Deemed Ex Ante Team |  |  |  | Updated to indicate claim/filing status
1019 | Ltg_Lmp+Blst | Component-based CFL Lamp and Ballast | CFL_LmpBlst | Fixture |  | Standard |  | 12 | 4 | Ltg_Lmp+Blst:CFL | 0 | 0 | 4 | 0 | 2013-01-01 |  | 1 | 1 | 0 | 2021-08-05 17:02 | Deemed Ex Ante Team |  |  |  | Updated to indicate claim/filing status
1018 | Ltg_PlugIn | Signage | Signage | Each |  | Standard |  | 4 | 0 | Ltg_PlugIn:Signage | 0 | 0 | 0 | 0 | 2013-01-01 |  | 1 | 1 | 0 | 2021-08-05 17:02 | Deemed Ex Ante Team |  |  |  | Updated to indicate claim/filing status
1017 | Ltg_PlugIn | Fixture | PlugIn_fixt | Each |  | Standard |  | 16 | 28 | Ltg_PlugIn:Fixture | 3 | 0 | 28 | 0 | 2013-01-01 |  | 1 | 1 | 0 | 2021-08-05 17:02 | Deemed Ex Ante Team |  |  |  | Updated to indicate claim/filing status
1016 | Ltg_PlugIn | Night Light | NiteLight | Each |  | Standard |  | 8 | 0 | Ltg_PlugIn:NiteLight | 0 | 0 | 0 | 0 | 2013-01-01 |  | 1 | 1 | 0 | 2021-08-05 17:02 | Deemed Ex Ante Team |  |  |  | Updated to indicate claim/filing status
1015 | Ltg_PlugIn | Light String | LtString | Each |  | Standard |  | 2 | 0 | Ltg_PlugIn:LtString | 0 | 0 | 0 | 0 | 2013-01-01 |  | 1 | 1 | 0 | 2021-08-05 17:02 | Deemed Ex Ante Team |  |  |  | Updated to indicate claim/filing status
1014 | Ltg_Fixture | CFL Fixture | CFL_fixt | Fixture |  | Standard |  | 269 | 326 | Ltg_Fixture:CFL_ | 67 | 80 | 326 | 0 | 2013-01-01 |  | 1 | 1 | 0 | 2021-08-05 17:02 | Deemed Ex Ante Team |  |  |  | Updated to indicate claim/filing status
1013 | Ltg_Fixture | HID Fixture | HID_fixt | Fixture |  | Standard |  | 89 | 13 | Ltg_Fixture:HID | 0 | 0 | 13 | 0 | 2013-01-01 |  | 1 | 1 | 0 | 2021-08-05 17:02 | Deemed Ex Ante Team |  |  |  | Updated to indicate claim/filing status
1012 | Ltg_Fixture | LED Fixture | LED_fixt | Fixture |  | Standard |  | 953 | 679 | Ltg_Fixture:LED | 1183 | 204 | 631 | 0 | 2013-01-01 |  | 1 | 1 | 0 | 2021-08-05 17:02 | Deemed Ex Ante Team |  |  |  | Updated to indicate claim/filing status
1011 | Ltg_Fixture | Exit Fixture | Exit_fixt | Fixture |  | Standard |  | 29 | 11 | Ltg_Fixture:Exit | 0 | 0 | 11 | 0 | 2013-01-01 |  | 1 | 1 | 0 | 2021-08-05 17:02 | Deemed Ex Ante Team |  |  |  | Updated to indicate claim/filing status
1010 | Ltg_Fixture | Linear Fluorescent Fixture | LinFluor_fixt | Fixture |  | Standard |  | 72 | 35 | Ltg_Fixture:LinFluor | 10 | 12 | 35 | 0 | 2013-01-01 |  | 1 | 1 | 0 | 2021-08-05 17:02 | Deemed Ex Ante Team |  |  |  | Updated to indicate claim/filing status
1009 | Ltg_Lmp+Blst | HID Lamp with Ballast | HID_LmpBlst | Fixture |  | Standard |  | 136 | 56 | Ltg_Lmp+Blst:HID | 0 | 0 | 56 | 0 | 2013-01-01 |  | 1 | 1 | 0 | 2021-08-05 17:02 | Deemed Ex Ante Team |  |  |  | Updated to indicate claim/filing status
1008 | Ltg_Lmp+Blst | Linear Fluorescent Lamp with Ballast | LF_LmpBlst | Fixture |  | Standard |  | 731 | 609 | Ltg_Lmp+Blst:LF | 32 | 417 | 585 | 397 | 2013-01-01 |  | 1 | 1 | 0 | 2021-08-05 17:02 | Deemed Ex Ante Team |  |  |  | Updated to indicate claim/filing status
1007 | Ltg_Ballast | Fluorescent Ballast | LF_Ballast | Each |  | Standard |  | 213 | 0 | Ltg_Ballast:LF | 0 | 0 | 0 | 0 | 2013-01-01 |  | 1 | 1 | 0 | 2021-08-05 17:02 | Deemed Ex Ante Team |  |  |  | Updated to indicate claim/filing status
1006 | Ltg_Lamp | Linear Fluorescent Lamp | LF_lamp | Lamp |  | Standard |  | 61 | 0 | Ltg_Lamp:LF | 0 | 17 | 0 | 17 | 2013-01-01 |  | 1 | 1 | 0 | 2021-08-05 17:02 | Deemed Ex Ante Team |  |  |  | Updated to indicate claim/filing status
1005 | Ltg_Lamp | LED Lamp | LED_lamp | Lamp |  | Standard |  | 252 | 1335 | Ltg_Lamp:LED | 859 | 142 | 1064 | 0 | 2013-01-01 |  | 1 | 1 | 0 | 2021-08-05 17:02 | Deemed Ex Ante Team |  |  |  | Updated to indicate claim/filing status
1004 | Ltg_Lamp | Halogen Lamp | Hal_lamp | Lamp |  | Standard |  | 43 | 0 | Ltg_Lamp:Hal | 0 | 0 | 0 | 0 | 2013-01-01 |  | 1 | 1 | 0 | 2021-08-05 17:02 | Deemed Ex Ante Team |  |  |  | Updated to indicate claim/filing status
1003 | Ltg_Lamp | Pin-based CFL (no ballast) | CFLpin_lamp | Lamp |  | Standard |  | 121 | 0 | Ltg_Lamp:CFLpin | 0 | 0 | 0 | 0 | 2013-01-01 |  | 1 | 1 | 0 | 2021-08-05 17:02 | Deemed Ex Ante Team |  |  |  | Updated to indicate claim/filing status
1002 | Ltg_Lamp | Integral CFL (screw-in) | CFLint_lamp | Lamp |  | Standard |  | 289 | 1190 | Ltg_Lamp:CFLint | 242 | 1672 | 869 | 1650 | 2013-01-01 |  | 1 | 1 | 0 | 2021-08-05 17:02 | Deemed Ex Ante Team |  |  |  | Updated to indicate claim/filing status
1001 | Ltg_Lamp | Incandescent Lamp | Incan_lamp | Lamp |  | Standard |  | 66 | 0 | Ltg_Lamp:Incan | 0 | 1 | 0 | 0 | 2013-01-01 |  | 1 | 1 | 0 | 2021-08-05 17:02 | Deemed Ex Ante Team |  |  |  | Updated to indicate claim/filing status
185 | Ref_Storage | Refrigeration Controls | RefControl | Each |  | Standard | Added per SDGE request for 2017 claims | 0 | 0 | Ref_Storage:RefControl | 0 | 0 | 0 | 0 | 2013-01-01 |  | 1 | 1 | 0 | 2021-08-05 17:02 | Deemed Ex Ante Team |  |  |  | Updated to indicate claim/filing status
184 | Electronics | Uninterruptible Power Supply | UPS | Each |  | Proposed | Added at the request of Sempra | 0 | 0 | Electronics:MoveSensor | 0 | 0 | 0 | 0 | 2013-01-01 |  | 1 | 1 | 0 | 2021-08-05 17:02 | Deemed Ex Ante Team |  |  |  | Updated to indicate claim/filing status
183 | BldgShell | Thermal Curtain for a Greenhouse | ThermCurtain | Area-ft2 |  | Standard | Added 2/2016 to support work papers | 0 | 0 | BldgShell:ThermCurtain | 0 | 0 | 0 | 0 | 2013-01-01 |  | 1 | 1 | 0 | 2021-08-05 17:02 | Deemed Ex Ante Team |  |  |  | Updated to indicate claim/filing status
182 | Electronics | Networked power management software | Software | Each |  | Standard | Added 2/2016 to support work papers | 0 | 0 | Electronics:Software | 0 | 0 | 0 | 0 | 2013-01-01 |  | 1 | 1 | 0 | 2021-08-05 17:02 | Deemed Ex Ante Team |  |  |  | Updated to indicate claim/filing status
181 | HV_AirDist | Axial Fan | AxialFan | Each |  | Standard | Added 2/2016 to support work papers | 0 | 0 | HV_AirDist:AxialFan | 0 | 0 | 0 | 0 | 2013-01-01 |  | 1 | 1 | 0 | 2021-08-05 17:02 | Deemed Ex Ante Team |  |  |  | Updated to indicate claim/filing status
180 | HV_Tech | Demand controlled ventilation | DCV | Cap-Tons |  | Standard | Added 2/2016 to support work papers | 0 | 0 | HV_Tech:DCV | 0 | 0 | 0 | 0 | 2013-01-01 |  | 1 | 1 | 0 | 2021-08-05 17:02 | Deemed Ex Ante Team |  |  |  | Updated to indicate claim/filing status
179 | HV_Tech | HVAC occupancy sensor | OccSens | Cap-Tons |  | Standard | Added 2/2016 to support work papers | 0 | 0 | HV_Tech:OccSens | 0 | 0 | 0 | 0 | 2013-01-01 |  | 1 | 1 | 0 | 2021-08-05 17:02 | Deemed Ex Ante Team |  |  |  | Updated to indicate claim/filing status
178 | HV_Tech | Timer integrated into HVAC unit fan - Residential | TimerRes | Each |  | Standard | Added 2/2016 to support work papers | 0 | 0 | HV_Tech:TimerRes | 0 | 0 | 0 | 0 | 2013-01-01 |  | 1 | 1 | 0 | 2021-08-05 17:02 | Deemed Ex Ante Team |  |  |  | Updated to indicate claim/filing status
177 | HV_Tech | CO2 sensor and Fault Detection controls | OxyDemCtrl | Cap-Tons |  | Standard | Added 2/2016 to support work papers | 0 | 0 | HV_Tech:OxyDemCtrl | 0 | 0 | 0 | 0 | 2013-01-01 |  | 1 | 1 | 0 | 2021-08-05 17:02 | Deemed Ex Ante Team |  |  |  | Updated to indicate claim/filing status
176 | LiquidCirc | Compressor Heat Recovery - Industrial Application | CompHeatRecov | Each |  | Standard | Added 2/2016 to support work papers | 0 | 0 | LiquidCirc:CompHeatRecov | 0 | 0 | 0 | 0 | 2013-01-01 |  | 1 | 1 | 0 | 2021-08-05 17:02 | Deemed Ex Ante Team |  |  |  | Updated to indicate claim/filing status
175 | Ref_Storage | Automatic door closer | AutoCloserCF | Each |  | Standard | Added 2/2016 to support work papers | 0 | 0 | Ref_Storage:AutoCloserCF | 0 | 0 | 0 | 0 | 2013-01-01 |  | 1 | 1 | 0 | 2021-08-05 17:02 | Deemed Ex Ante Team |  |  |  | Updated to indicate claim/filing status
174 | Ref_Storage | Night Cover for Vertical Refrigerated Display | NightCover | Len-ft |  | Standard | Added 2/2016 to support work papers | 0 | 0 | Ref_Storage:NightCover | 0 | 0 | 0 | 0 | 2013-01-01 |  | 1 | 1 | 0 | 2021-08-05 17:02 | Deemed Ex Ante Team |  |  |  | Updated to indicate claim/filing status
173 | Ref_Storage | Vending Machine controller | VMController | Each |  | Standard |  | 0 | 2 | Ref_Storage:VMController | 2 | 2 | 0 | 0 | 2013-01-01 |  | 1 | 1 | 0 | 2021-08-05 17:02 | Deemed Ex Ante Team |  |  |  | Updated to indicate claim/filing status
172 | PoolSpa_eq | Pool Pump | PoolPump | Rated-HP |  | Standard |  | 0 | 0 | PoolSpa_eq:PoolPump | 0 | 0 | 0 | 0 | 2013-01-01 |  | 1 | 1 | 0 | 2021-08-05 17:02 | Deemed Ex Ante Team |  |  |  | Updated to indicate claim/filing status
171 | Ref_Storage | Door Gasket | Gasket | Len-ft |  | Standard | used in NTGR table | 0 | 0 | Ref_Storage:Gasket | 0 | 0 | 0 | 0 | 2013-01-01 |  | 1 | 1 | 0 | 2021-08-05 17:02 | Deemed Ex Ante Team |  |  |  | Updated to indicate claim/filing status
170 | Fenest | IR Film for greenhouse | IRFilm | Area-ft2 |  | Standard | used in NTGR table | 0 | 0 | Fenest:IRFilm | 0 | 0 | 0 | 0 | 2013-01-01 |  | 1 | 1 | 0 | 2021-08-05 17:02 | Deemed Ex Ante Team |  |  |  | Updated to indicate claim/filing status
169 | Ltg_Controls | hard-wired occupancy sensor | OccSensor | Each |  | Standard | used in NTGR table | 0 | 0 | Ltg_Controls:OccSensor | 0 | 0 | 0 | 0 | 2013-01-01 |  | 1 | 1 | 0 | 2021-08-05 17:02 | Deemed Ex Ante Team |  |  |  | Updated to indicate claim/filing status
168 | HeatEx | Plate Cooler | PlateClr | Flow-GPM |  | Standard | used in NTGR table | 0 | 0 | HeatEx:PlateClr | 0 | 0 | 0 | 0 | 2013-01-01 |  | 1 | 1 | 0 | 2021-08-05 17:02 | Deemed Ex Ante Team |  |  |  | Updated to indicate claim/filing status
167 | LiquidCirc | Flow Controls | FlowCtrl | Flow-GPM |  | Standard |  | 0 | 0 | LiquidCirc:FlowCtrl | 0 | 0 | 0 | 0 | 2013-01-01 |  | 1 | 1 | 0 | 2021-08-05 17:02 | Deemed Ex Ante Team |  |  |  | Updated to indicate claim/filing status
166 | WhlBldg | Area Whole-building Improvements | WBldgImpArea | Area-ft2 |  | Standard |  | 0 | 0 | WhlBldg:WBldgImpArea | 0 | 0 | 0 | 0 | 2013-01-01 |  | 1 | 1 | 0 | 2021-08-05 17:02 | Deemed Ex Ante Team |  |  |  | Updated to indicate claim/filing status
165 | WhlBldg | Site Whole-Building Improvements | WBldgImpSite | Site |  | Standard |  | 0 | 0 | WhlBldg:WBldgImpSite | 0 | 0 | 0 | 0 | 2013-01-01 |  | 1 | 1 | 0 | 2021-08-05 17:02 | Deemed Ex Ante Team |  |  |  | Updated to indicate claim/filing status
164 | PoolSpa_eq | Liquid Pool Cover | LqdPoolCvr | Vol-Gal |  | Standard | Updated TechType for this unapproved technology | 0 | 0 | PoolSpa_eq:LqdPoolCvr | 0 | 0 | 0 | 0 | 2013-01-01 |  | 1 | 1 | 0 | 2021-08-05 17:02 | Deemed Ex Ante Team |  |  |  | Updated to indicate claim/filing status
163 | WaterFixt | Flow Restriction Valve | FlowRestrict | Each |  | Standard |  | 0 | 6 | WaterFixt:FlowRestrict | 7 | 1 | 0 | 0 | 2013-01-01 |  | 1 | 1 | 0 | 2021-08-05 17:02 | Deemed Ex Ante Team |  |  |  | Updated to indicate claim/filing status
162 | Cook_equip | Stock Pot | StockPot | Each |  | Standard |  | 0 | 0 | Cook_equip:StockPot | 0 | 0 | 0 | 0 | 2013-01-01 |  | 1 | 1 | 0 | 2021-08-05 17:02 | Deemed Ex Ante Team |  |  |  | Updated to indicate claim/filing status
161 | HV_Tech | Carbon Dioxide Sensor | CO2sens | Cap-Tons |  | Standard |  | 0 | 0 | HV_Tech:CO2sens | 0 | 0 | 0 | 0 | 2013-01-01 |  | 1 | 1 | 0 | 2021-08-05 17:02 | Deemed Ex Ante Team |  |  |  | Updated to indicate claim/filing status
160 | dxHP_equip | Variable Refrigerant Heat Recovery | VarRefgHR | Cap-Tons |  | Standard |  | 0 | 26 | dxHP_equip:VarRefgHR | 0 | 0 | 24 | 0 | 2013-01-01 |  | 1 | 1 | 0 | 2021-08-05 17:02 | Deemed Ex Ante Team |  |  |  | Updated to indicate claim/filing status
159 | dxHP_equip | Variable Refrigerant Heat Pump | VarRefgHP | Cap-Tons |  | Standard |  | 0 | 26 | dxHP_equip:VarRefgHP | 0 | 0 | 24 | 0 | 2013-01-01 |  | 1 | 1 | 0 | 2021-08-05 17:02 | Deemed Ex Ante Team |  |  |  | Updated to indicate claim/filing status
158 | Fenest | Thermal Curtain | ThermCurtain | Area-ft2 |  | Standard |  | 0 | 2 | Fenest:ThermCurtain | 0 | 0 | 2 | 0 | 2013-01-01 |  | 1 | 1 | 0 | 2021-08-05 17:02 | Deemed Ex Ante Team |  |  |  | Updated to indicate claim/filing status
157 | HV_Tech | Whole House Fan | WHFan | Household |  | Standard |  | 0 | 17 | HV_Tech:WHFan | 0 | 0 | 17 | 0 | 2013-01-01 |  | 1 | 1 | 0 | 2021-08-05 17:02 | Deemed Ex Ante Team |  |  |  | Updated to indicate claim/filing status
156 | BldgShell | Low-Income Weatherization | Weatherize | Household |  | Standard |  | 0 | 0 | BldgShell:Weatherize | 0 | 0 | 0 | 0 | 2013-01-01 |  | 1 | 1 | 0 | 2021-08-05 17:02 | Deemed Ex Ante Team |  |  |  | Updated to indicate claim/filing status
155 | BldgShell | Wall Batt Insulation | WallBattIns | Area-ft2 | BS-WallIns | Standard |  | 0 | 6 | BldgShell:WallBattIns | 0 | 0 | 6 | 0 | 2013-01-01 |  | 1 | 1 | 0 | 2021-08-05 17:02 | Deemed Ex Ante Team |  |  |  | Updated to indicate claim/filing status
154 | Irrigation | Irrigation System | IrrifSys | Area-Acre |  | Standard |  | 0 | 4 | Irrigation:IrrifSys | 6 | 6 | 0 | 0 | 2013-01-01 |  | 1 | 1 | 0 | 2021-08-05 17:02 | Deemed Ex Ante Team |  |  |  | Updated to indicate claim/filing status
153 | Electronics | All Equipment | AllEquip | Ctrl-kW |  | Standard |  | 0 | 0 | Electronics:AllEquip | 0 | 0 | 0 | 0 | 2013-01-01 |  | 1 | 1 | 0 | 2021-08-05 17:02 | Deemed Ex Ante Team |  |  |  | Updated to indicate claim/filing status
152 | Electronics | Infrared Sensor | IRsensor | Each |  | Standard |  | 0 | 0 | Electronics:IRsensor | 0 | 0 | 0 | 0 | 2013-01-01 |  | 1 | 1 | 0 | 2021-08-05 17:02 | Deemed Ex Ante Team |  |  |  | Updated to indicate claim/filing status
151 | Electronics | Motion Sensor | MoveSensor | Each |  | Standard |  | 0 | 0 | Electronics:MoveSensor | 0 | 0 | 0 | 0 | 2013-01-01 |  | 1 | 1 | 0 | 2021-08-05 17:02 | Deemed Ex Ante Team |  |  |  | Updated to indicate claim/filing status
150 | Electronics | Time Clock | Timer | Each |  | Standard |  | 0 | 0 | Electronics:Timer | 0 | 0 | 0 | 0 | 2013-01-01 |  | 1 | 1 | 0 | 2021-08-05 17:02 | Deemed Ex Ante Team |  |  |  | Updated to indicate claim/filing status
149 | Electronics | Desktop Computer | DesktopComp | Each |  | Standard |  | 12 | 1 | Electronics:DesktopComp | 1 | 1 | 0 | 0 | 2013-01-01 |  | 1 | 1 | 0 | 2021-08-05 17:02 | Deemed Ex Ante Team |  |  |  | Updated to indicate claim/filing status
148 | Electronics | Television | TV | Each |  | Standard |  | 12 | 0 | Electronics:TV | 0 | 0 | 0 | 0 | 2013-01-01 |  | 1 | 1 | 0 | 2021-08-05 17:02 | Deemed Ex Ante Team |  |  |  | Updated to indicate claim/filing status
147 | Electronics | Computer Monitor | Monitor | Each |  | Standard |  | 0 | 0 | Electronics:Monitor | 0 | 0 | 0 | 0 | 2013-01-01 |  | 1 | 1 | 0 | 2021-08-05 17:02 | Deemed Ex Ante Team |  |  |  | Updated to indicate claim/filing status
146 | Electronics | Occupancy Sensor Plug Strip | OccSensPlug | Each |  | Standard |  | 0 | 2 | Electronics:OccSensPlug | 2 | 1 | 0 | 0 | 2013-01-01 |  | 1 | 1 | 0 | 2021-08-05 17:02 | Deemed Ex Ante Team |  |  |  | Updated to indicate claim/filing status
145 | WaterFixt | Faucet Aerator | FaucetAer | Each |  | Standard |  | 0 | 14 | WaterFixt:FaucetAer | 16 | 0 | 0 | 0 | 2013-01-01 |  | 1 | 1 | 0 | 2021-08-05 17:02 | Deemed Ex Ante Team |  |  |  | Updated to indicate claim/filing status
144 | WaterFixt | Showerhead | ShowerHd | Each | WtrHt-WH-Shrhd | Standard |  | 0 | 12 | WaterFixt:ShowerHd | 9 | 2 | 0 | 0 | 2013-01-01 |  | 1 | 1 | 0 | 2021-08-05 17:02 | Deemed Ex Ante Team |  |  |  | Updated to indicate claim/filing status
143 | Clean_equip | Dishwasher | DishWash | Each |  | Standard |  | 6 | 21 | Clean_equip:DishWash | 0 | 0 | 21 | 0 | 2013-01-01 |  | 1 | 1 | 0 | 2021-08-05 17:02 | Deemed Ex Ante Team |  |  |  | Updated to indicate claim/filing status
142 | Clean_equip | Clothes washer | ClothesWash | Each |  | Standard |  | 32 | 75 | Clean_equip:ClothesWash | 0 | 0 | 75 | 0 | 2013-01-01 |  | 1 | 1 | 0 | 2021-08-05 17:02 | Deemed Ex Ante Team |  |  |  | Updated to indicate claim/filing status
141 | Ref_SelfCon | Ice Machine | IceMach | Each |  | Standard |  | 14 | 0 | Ref_SelfCon:IceMach | 0 | 0 | 0 | 0 | 2013-01-01 |  | 1 | 1 | 0 | 2021-08-05 17:02 | Deemed Ex Ante Team |  |  |  | Updated to indicate claim/filing status
140 | FoodService | Electric Holding Cabinet | HoldCab | Each |  | Standard |  | 6 | 0 | FoodService:HoldCab | 0 | 0 | 0 | 0 | 2013-01-01 |  | 1 | 1 | 0 | 2021-08-05 17:02 | Deemed Ex Ante Team |  |  |  | Updated to indicate claim/filing status
139 | FoodService | Steam Holding Bin | StmHoldBin | Each |  | Standard |  | 2 | 0 | FoodService:StmHoldBin | 0 | 0 | 0 | 0 | 2013-01-01 |  | 1 | 1 | 0 | 2021-08-05 17:02 | Deemed Ex Ante Team |  |  |  | Updated to indicate claim/filing status
138 | FoodService | Holding bin | HoldBin | Each |  | Standard |  | 4 | 0 | FoodService:HoldBin | 0 | 0 | 0 | 0 | 2013-01-01 |  | 1 | 1 | 0 | 2021-08-05 17:02 | Deemed Ex Ante Team |  |  |  | Updated to indicate claim/filing status
137 | Cook_equip | Broiler | Broiler | Each |  | Standard |  | 0 | 0 | Cook_equip:Broiler | 0 | 0 | 0 | 0 | 2013-01-01 |  | 1 | 1 | 0 | 2021-08-05 17:02 | Deemed Ex Ante Team |  |  |  | Updated to indicate claim/filing status
135 | Cook_equip | Steam Line | SteamLine | Each |  | Standard |  | 1 | 0 | Cook_equip:SteamLine | 0 | 0 | 0 | 0 | 2013-01-01 |  | 1 | 1 | 0 | 2021-08-05 17:02 | Deemed Ex Ante Team |  |  |  | Updated to indicate claim/filing status
134 | Cook_equip | Grill to Order | GrillTO | Each |  | Standard |  | 1 | 0 | Cook_equip:GrillTO | 0 | 0 | 0 | 0 | 2013-01-01 |  | 1 | 1 | 0 | 2021-08-05 17:02 | Deemed Ex Ante Team |  |  |  | Updated to indicate claim/filing status
133 | Cook_equip | Griddle | Griddle | Each |  | Standard |  | 2 | 0 | Cook_equip:Griddle | 0 | 0 | 0 | 0 | 2013-01-01 |  | 1 | 1 | 0 | 2021-08-05 17:02 | Deemed Ex Ante Team |  |  |  | Updated to indicate claim/filing status
132 | Cook_equip | Oven-Combo | OvenComb | Each |  | Standard |  | 2 | 0 | Cook_equip:OvenComb | 0 | 0 | 0 | 0 | 2013-01-01 |  | 1 | 1 | 0 | 2021-08-05 17:02 | Deemed Ex Ante Team |  |  |  | Updated to indicate claim/filing status
131 | Cook_equip | Oven-Convection | OvenConv | Each |  | Standard |  | 2 | 0 | Cook_equip:OvenConv | 0 | 0 | 0 | 0 | 2013-01-01 |  | 1 | 1 | 0 | 2021-08-05 17:02 | Deemed Ex Ante Team |  |  |  | Updated to indicate claim/filing status
130 | Cook_equip | Fryer | Fryer | Each |  | Standard |  | 2 | 0 | Cook_equip:Fryer | 0 | 0 | 0 | 0 | 2013-01-01 |  | 1 | 1 | 0 | 2021-08-05 17:02 | Deemed Ex Ante Team |  |  |  | Updated to indicate claim/filing status
129 | Cook_equip | Steamer | Steamer | Each |  | Standard |  | 2 | 0 | Cook_equip:Steamer | 0 | 0 | 0 | 0 | 2013-01-01 |  | 1 | 1 | 0 | 2021-08-05 17:02 | Deemed Ex Ante Team |  |  |  | Updated to indicate claim/filing status
128 | Ref_Storage | Reach-In Storage | ReachIn | Each |  | Standard |  | 0 | 0 | Ref_Storage:ReachIn | 0 | 0 | 0 | 0 | 2013-01-01 |  | 1 | 1 | 0 | 2021-08-05 17:02 | Deemed Ex Ante Team |  |  |  | Updated to indicate claim/filing status
127 | Ref_Storage | Refrigerator Lighting | RefrigLtg | Each |  | Standard |  | 0 | 0 | Ref_Storage:RefrigLtg | 0 | 0 | 0 | 0 | 2013-01-01 |  | 1 | 1 | 0 | 2021-08-05 17:02 | Deemed Ex Ante Team |  |  |  | Updated to indicate claim/filing status
126 | Ref_Storage | Temperature Sensor | TempSensor | Each |  | Standard |  | 0 | 0 | Ref_Storage:TempSensor | 0 | 0 | 0 | 0 | 2013-01-01 |  | 1 | 1 | 0 | 2021-08-05 17:02 | Deemed Ex Ante Team |  |  |  | Updated to indicate claim/filing status
125 | Ref_Storage | Strip Curtains | StripCurt | Len-ft |  | Standard |  | 0 | 0 | Ref_Storage:StripCurt | 0 | 0 | 0 | 0 | 2013-01-01 |  | 1 | 1 | 0 | 2021-08-05 17:02 | Deemed Ex Ante Team |  |  |  | Updated to indicate claim/filing status
124 | Ref_Storage | Walk-in Freezer | WalkInFrz | Each |  | Standard |  | 0 | 0 | Ref_Storage:WalkInFrz | 0 | 0 | 0 | 0 | 2013-01-01 |  | 1 | 1 | 0 | 2021-08-05 17:02 | Deemed Ex Ante Team |  |  |  | Updated to indicate claim/filing status
123 | Ref_Storage | Walk-in Cooler | WalkInCool | Each |  | Standard |  | 0 | 0 | Ref_Storage:WalkInCool | 0 | 0 | 0 | 0 | 2013-01-01 |  | 1 | 1 | 0 | 2021-08-05 17:02 | Deemed Ex Ante Team |  |  |  | Updated to indicate claim/filing status
122 | Ref_Storage | Walk-in Door | WalkInDoor | Len-ft |  | Standard |  | 0 | 0 | Ref_Storage:WalkInDoor | 0 | 0 | 0 | 0 | 2013-01-01 |  | 1 | 1 | 0 | 2021-08-05 17:02 | Deemed Ex Ante Team |  |  |  | Updated to indicate claim/filing status
121 | Ref_Storage | Freezer | Freezer | Each |  | Standard |  | 60 | 80 | Ref_Storage:Freezer | 0 | 0 | 80 | 0 | 2013-01-01 |  | 1 | 1 | 0 | 2021-08-05 17:02 | Deemed Ex Ante Team |  |  |  | Updated to indicate claim/filing status
119 | Ref_Storage | Refrigerator/Freezer | RefrigFrz | Each |  | Standard |  | 220 | 323 | Ref_Storage:RefrigFrz | 0 | 153 | 323 | 153 | 2013-01-01 |  | 1 | 1 | 0 | 2021-08-05 17:02 | Deemed Ex Ante Team |  |  |  | Updated to indicate claim/filing status
118 | Ref_Storage | Vertical (multi-deck) Display Fixture | VertDisplay | Len-ft |  | Standard |  | 0 | 2 | Ref_Storage:VertDisplay | 0 | 0 | 2 | 0 | 2013-01-01 |  | 1 | 1 | 0 | 2021-08-05 17:02 | Deemed Ex Ante Team |  |  |  | Updated to indicate claim/filing status
117 | Ref_Storage | Horizontal (coffin) Display Fixture | HorDisp | Len-ft |  | Standard |  | 0 | 1 | Ref_Storage:HorDisp | 0 | 0 | 1 | 0 | 2013-01-01 |  | 1 | 1 | 0 | 2021-08-05 17:02 | Deemed Ex Ante Team |  |  |  | Updated to indicate claim/filing status
116 | Ltg_Controls | Infrared Sensor | IRsensor | Each |  | Standard |  | 0 | 0 | Ltg_Controls:IRsensor | 0 | 0 | 0 | 0 | 2013-01-01 |  | 1 | 1 | 0 | 2021-08-05 17:02 | Deemed Ex Ante Team |  |  |  | Updated to indicate claim/filing status
115 | Ltg_Controls | Time Clock | Timer | Each |  | Standard |  | 0 | 1 | Ltg_Controls:Timer | 0 | 0 | 1 | 0 | 2013-01-01 |  | 1 | 1 | 0 | 2021-08-05 17:02 | Deemed Ex Ante Team |  |  |  | Updated to indicate claim/filing status
114 | Ltg_Controls | Light Sensor | LtSensor | Each |  | Standard |  | 0 | 7 | Ltg_Controls:LtSensor | 0 | 0 | 7 | 0 | 2013-01-01 |  | 1 | 1 | 0 | 2021-08-05 17:02 | Deemed Ex Ante Team |  |  |  | Updated to indicate claim/filing status
99 | RodPumps | Pump Control | PumpCtrl | kWh |  | Standard | same comment as above, for kWh"" | 0 | 0 | RodPumps:PumpCtrl | 0 | 0 | 0 | 0 | 2013-01-01 |  | 1 | 1 | 0 | 2021-08-05 17:02 | Deemed Ex Ante Team |  |  |  | Updated to indicate claim/filing status
98 | FacPondAer | Oxygen Demand Control | OxyDemCtrl | Rated-HP |  | Standard |  | 0 | 0 | FacPondAer:OxyDemCtrl | 0 | 0 | 0 | 0 | 2013-01-01 |  | 1 | 1 | 0 | 2021-08-05 17:02 | Deemed Ex Ante Team |  |  |  | Updated to indicate claim/filing status
97 | AnDigestor | Optimization | Optimal | therm |  | Standard | Is this a custom measure? currently the unit therm" is described as applying to custom measures only" | 0 | 0 | AnDigestor:Optimal | 0 | 0 | 0 | 0 | 2013-01-01 |  | 1 | 1 | 0 | 2021-08-05 17:02 | Deemed Ex Ante Team |  |  |  | Updated to indicate claim/filing status
96 | VertTrans | Elevator Motor | ElevMotor | Rated-HP |  | Standard |  | 0 | 0 | VertTrans:ElevMotor | 0 | 0 | 0 | 0 | 2013-01-01 |  | 1 | 1 | 0 | 2021-08-05 17:02 | Deemed Ex Ante Team |  |  |  | Updated to indicate claim/filing status
95 | SteamCirc | Pipe Insulation | PipeIns | Len-ft | WtrHt-PipeIns | Standard |  | 0 | 0 | SteamCirc:PipeIns | 0 | 0 | 0 | 0 | 2013-01-01 |  | 1 | 1 | 0 | 2021-08-05 17:02 | Deemed Ex Ante Team |  |  |  | Updated to indicate claim/filing status
94 | SteamCirc | Steam Trap | SteamTrap | Installation |  | Standard |  | 0 | 0 | SteamCirc:SteamTrap | 0 | 0 | 0 | 0 | 2013-01-01 |  | 1 | 1 | 0 | 2021-08-05 17:02 | Deemed Ex Ante Team |  |  |  | Updated to indicate claim/filing status
93 | PumpSystem | Positive Displacement | PosDisp | Flow-GPM |  | Standard |  | 0 | 0 | PumpSystem:PosDisp | 0 | 0 | 0 | 0 | 2013-01-01 |  | 1 | 1 | 0 | 2021-08-05 17:02 | Deemed Ex Ante Team |  |  |  | Updated to indicate claim/filing status
92 | PumpSystem | Progressive Capacity Pump | ProgCapac | Flow-GPM |  | Standard |  | 0 | 0 | PumpSystem:ProgCapac | 0 | 0 | 0 | 0 | 2013-01-01 |  | 1 | 1 | 0 | 2021-08-05 17:02 | Deemed Ex Ante Team |  |  |  | Updated to indicate claim/filing status
91 | PumpSystem | Centrifugal | Centrif | Flow-GPM |  | Standard |  | 0 | 0 | PumpSystem:Centrif | 0 | 0 | 0 | 0 | 2013-01-01 |  | 1 | 1 | 0 | 2021-08-05 17:02 | Deemed Ex Ante Team |  |  |  | Updated to indicate claim/filing status
90 | AirComp | Blower | Blower | Flow-CFM |  | Standard |  | 0 | 0 | AirComp:Blower | 0 | 0 | 0 | 0 | 2013-01-01 |  | 1 | 1 | 0 | 2021-08-05 17:02 | Deemed Ex Ante Team |  |  |  | Updated to indicate claim/filing status
89 | AirComp | Centrifugal | Centrif | Flow-CFM |  | Standard |  | 0 | 0 | AirComp:Centrif | 0 | 0 | 0 | 0 | 2013-01-01 |  | 1 | 1 | 0 | 2021-08-05 17:02 | Deemed Ex Ante Team |  |  |  | Updated to indicate claim/filing status
88 | AirComp | Screw | Screw | Flow-CFM |  | Standard |  | 0 | 2 | AirComp:Screw | 2 | 2 | 0 | 0 | 2013-01-01 |  | 1 | 1 | 0 | 2021-08-05 17:02 | Deemed Ex Ante Team |  |  |  | Updated to indicate claim/filing status
87 | AirComp | Reciprocating | Recip | Flow-CFM |  | Standard |  | 0 | 0 | AirComp:Recip | 0 | 0 | 0 | 0 | 2013-01-01 |  | 1 | 1 | 0 | 2021-08-05 17:02 | Deemed Ex Ante Team |  |  |  | Updated to indicate claim/filing status
86 | BldgShell | Floor Insulation | FloorIns | Area-ft2 |  | Standard | proposed by postgres on 8/3/2011 ¦ for DEER2005 measure | 0 | 4 | BldgShell:FloorIns | 0 | 0 | 4 | 0 | 2013-01-01 |  | 1 | 1 | 0 | 2021-08-05 17:02 | Deemed Ex Ante Team |  |  |  | Updated to indicate claim/filing status
85 | BldgShell | Wall Spray-on Insulation | WallSprayIns | Area-ft2 | BS-WallIns | Standard |  | 0 | 0 | BldgShell:WallSprayIns | 0 | 0 | 0 | 0 | 2013-01-01 |  | 1 | 1 | 0 | 2021-08-05 17:02 | Deemed Ex Ante Team |  |  |  | Updated to indicate claim/filing status
84 | BldgShell | Wall Blown-in Insulation | WallBlowIns | Area-ft2 | BS-BlowInIns | Standard |  | 0 | 2 | BldgShell:WallBlowIns | 0 | 0 | 2 | 0 | 2013-01-01 |  | 1 | 1 | 0 | 2021-08-05 17:02 | Deemed Ex Ante Team |  |  |  | Updated to indicate claim/filing status
83 | BldgShell | Spray-on Roof Insulation | SprayRoofIns | Area-ft2 | BS-WallIns | Standard |  | 2 | 0 | BldgShell:SprayRoofIns | 0 | 0 | 0 | 0 | 2013-01-01 |  | 1 | 1 | 0 | 2021-08-05 17:02 | Deemed Ex Ante Team |  |  |  | Updated to indicate claim/filing status
82 | BldgShell | Rigid Roof Insulation | RigidRoofIns | Area-ft2 | BS-CeilIns | Standard |  | 1 | 0 | BldgShell:RigidRoofIns | 0 | 0 | 0 | 0 | 2013-01-01 |  | 1 | 1 | 0 | 2021-08-05 17:02 | Deemed Ex Ante Team |  |  |  | Updated to indicate claim/filing status
81 | BldgShell | Attic Batt Insulation | AttBatIns | Area-ft2 | BS-CeilIns | Standard |  | 7 | 19 | BldgShell:AttBatIns | 0 | 0 | 19 | 0 | 2013-01-01 |  | 1 | 1 | 0 | 2021-08-05 17:02 | Deemed Ex Ante Team |  |  |  | Updated to indicate claim/filing status
80 | BldgShell | Attic Blown-in Insulation | AttBlowIns | Area-ft2 | BS-CeilIns | Standard |  | 8 | 0 | BldgShell:AttBlowIns | 0 | 0 | 0 | 0 | 2013-01-01 |  | 1 | 1 | 0 | 2021-08-05 17:02 | Deemed Ex Ante Team |  |  |  | Updated to indicate claim/filing status
79 | BldgShell | Cool Roof | CoolRoof | Area-ft2 | BS-LtRoof | Standard | aged absorptance and emmisivity | 0 | 1 | BldgShell:CoolRoof | 0 | 0 | 1 | 0 | 2013-01-01 |  | 1 | 1 | 0 | 2021-08-05 17:02 | Deemed Ex Ante Team |  |  |  | Updated to indicate claim/filing status
78 | Fenest | Site-built Skylight | SiteBuiltSky | Area-ft2 | BS-Win | Standard |  | 0 | 0 | Fenest:SiteBuiltSky | 0 | 0 | 0 | 0 | 2013-01-01 |  | 1 | 1 | 0 | 2021-08-05 17:02 | Deemed Ex Ante Team |  |  |  | Updated to indicate claim/filing status
77 | Fenest | Manufactured Skylight | ManufSky | Area-ft2 | BS-Win | Standard |  | 0 | 0 | Fenest:ManufSky | 0 | 0 | 0 | 0 | 2013-01-01 |  | 1 | 1 | 0 | 2021-08-05 17:02 | Deemed Ex Ante Team |  |  |  | Updated to indicate claim/filing status
76 | Fenest | Window Film | WinFilm | Area-ft2 | BS-WinFilm | Standard |  | 3 | 4 | Fenest:WinFilm | 0 | 0 | 4 | 0 | 2013-01-01 |  | 1 | 1 | 0 | 2021-08-05 17:02 | Deemed Ex Ante Team |  |  |  | Updated to indicate claim/filing status
75 | Fenest | Window Shade | WinShade | area-ft2 |  | Standard |  | 0 | 0 | Fenest:WinShade | 0 | 0 | 0 | 0 | 2013-01-01 |  | 1 | 1 | 0 | 2021-08-05 17:02 | Deemed Ex Ante Team |  |  |  | Updated to indicate claim/filing status
74 | Fenest | Site-built Window | SiteBuiltWin | Area-ft2 | BS-Win | Standard |  | 1 | 0 | Fenest:SiteBuiltWin | 0 | 0 | 0 | 0 | 2013-01-01 |  | 1 | 1 | 0 | 2021-08-05 17:02 | Deemed Ex Ante Team |  |  |  | Updated to indicate claim/filing status
73 | Fenest | Manufactured Window | ManufWin | Area-ft2 | BS-Win | Standard |  | 1 | 23 | Fenest:ManufWin | 0 | 0 | 23 | 0 | 2013-01-01 |  | 1 | 1 | 0 | 2021-08-05 17:02 | Deemed Ex Ante Team |  |  |  | Updated to indicate claim/filing status
72 | SteamHtg_eq | Et Rated Boiler | Boiler_Et | Cap-kBTUh | HVAC-Blr | Standard |  | 6 | 14 | SteamHtg_eq:Boiler_Et | 0 | 5 | 14 | 5 | 2013-01-01 |  | 1 | 1 | 0 | 2021-08-05 17:02 | Deemed Ex Ante Team |  |  |  | Updated to indicate claim/filing status
71 | SteamHtg_eq | AFUE Rated Boiler | Boiler_AF | Cap-kBTUh | HVAC-Blr | Standard |  | 3 | 6 | SteamHtg_eq:Boiler_AF | 0 | 0 | 6 | 0 | 2013-01-01 |  | 1 | 1 | 0 | 2021-08-05 17:02 | Deemed Ex Ante Team |  |  |  | Updated to indicate claim/filing status
70 | WaterHtg_eq | Tank Insulation | TankIns | Area-ft2 |  | Standard |  | 0 | 0 | WaterHtg_eq:TankIns | 0 | 0 | 0 | 0 | 2013-01-01 |  | 1 | 1 | 0 | 2021-08-05 17:02 | Deemed Ex Ante Team |  |  |  | Updated to indicate claim/filing status
69 | WaterHtg_eq | EF Rated Heat Pump Water Heater | HP_EF | Each |  | Standard |  | 15 | 35 | WaterHtg_eq:HP_EF | 0 | 0 | 35 | 0 | 2013-01-01 |  | 1 | 1 | 0 | 2021-08-05 17:02 | Deemed Ex Ante Team |  |  |  | Updated to indicate claim/filing status
68 | WaterHtg_eq | Et Rated Storage Water Heater | Stor_Et | Cap-kBTUh |  | Standard |  | 6 | 5 | WaterHtg_eq:Stor_Et | 2 | 4 | 5 | 0 | 2013-01-01 |  | 1 | 1 | 0 | 2021-08-05 17:02 | Deemed Ex Ante Team |  |  |  | Updated to indicate claim/filing status
67 | WaterHtg_eq | EF Rated Storage Water Heater | Stor_EF | Each |  | Standard |  | 62 | 80 | WaterHtg_eq:Stor_EF | 9 | 48 | 77 | 42 | 2013-01-01 |  | 1 | 1 | 0 | 2021-08-05 17:02 | Deemed Ex Ante Team |  |  |  | Updated to indicate claim/filing status
66 | WaterHtg_eq | Et Rated Instantaneous Water Heater | Instant_Et | Cap-kBTUh |  | Standard |  | 6 | 14 | WaterHtg_eq:Instant_Et | 2 | 4 | 14 | 0 | 2013-01-01 |  | 1 | 1 | 0 | 2021-08-05 17:02 | Deemed Ex Ante Team |  |  |  | Updated to indicate claim/filing status
65 | WaterHtg_eq | EF Rated Instantaneous Water Heater | Instant_EF | Each |  | Standard |  | 3 | 17 | WaterHtg_eq:Instant_EF | 4 | 11 | 15 | 3 | 2013-01-01 |  | 1 | 1 | 0 | 2021-08-05 17:02 | Deemed Ex Ante Team |  |  |  | Updated to indicate claim/filing status
64 | WaterHtg_eq | Et Rated Boiler | Boiler_Et | Cap-kBTUh | HVAC-Blr | Standard |  | 7 | 41 | WaterHtg_eq:Boiler_Et | 4 | 16 | 37 | 8 | 2013-01-01 |  | 1 | 1 | 0 | 2021-08-05 17:02 | Deemed Ex Ante Team |  |  |  | Updated to indicate claim/filing status
63 | WaterHtg_eq | AFUE Rated Boiler | Boiler_AF | Cap-kBTUh | HVAC-Blr | Standard |  | 4 | 23 | WaterHtg_eq:Boiler_AF | 0 | 3 | 23 | 3 | 2013-01-01 |  | 1 | 1 | 0 | 2021-08-05 17:02 | Deemed Ex Ante Team |  |  |  | Updated to indicate claim/filing status
62 | Motor_Spd | Adjustable Speed Drive | ASD | Rated-HP |  | Standard |  | 0 | 1 | Motor_Spd:ASD | 1 | 1 | 0 | 0 | 2013-01-01 |  | 1 | 1 | 0 | 2021-08-05 17:02 | Deemed Ex Ante Team |  |  |  | Updated to indicate claim/filing status
61 | Motor | General Purpose | GenPurpose | Rated-HP |  | Standard |  | 0 | 0 | Motor:GenPurpose | 0 | 0 | 0 | 0 | 2013-01-01 |  | 1 | 1 | 0 | 2021-08-05 17:02 | Deemed Ex Ante Team |  |  |  | Updated to indicate claim/filing status
60 | Motor_gen | Irrigation pump | IrrigPmp | Rated-HP |  | Standard |  | 0 | 0 | Motor_gen:IrrigPmp | 0 | 0 | 0 | 0 | 2013-01-01 |  | 1 | 1 | 0 | 2021-08-05 17:02 | Deemed Ex Ante Team |  |  |  | Updated to indicate claim/filing status
59 | Motor_gen | Boiler draft fan | BlrDraftFan | Rated-HP |  | Standard |  | 0 | 0 | Motor_gen:BlrDraftFan | 0 | 0 | 0 | 0 | 2013-01-01 |  | 1 | 1 | 0 | 2021-08-05 17:02 | Deemed Ex Ante Team |  |  |  | Updated to indicate claim/filing status
58 | Motor_gen | Agitation/mixing drive | Agitation | Rated-HP |  | Standard |  | 0 | 0 | Motor_gen:Agitation | 0 | 0 | 0 | 0 | 2013-01-01 |  | 1 | 1 | 0 | 2021-08-05 17:02 | Deemed Ex Ante Team |  |  |  | Updated to indicate claim/filing status
57 | Motor_gen | Material processing machine drive | MatProcDrv | Rated-HP |  | Standard |  | 0 | 0 | Motor_gen:MatProcDrv | 0 | 0 | 0 | 0 | 2013-01-01 |  | 1 | 1 | 0 | 2021-08-05 17:02 | Deemed Ex Ante Team |  |  |  | Updated to indicate claim/filing status
56 | Motor_gen | Manufacturing machine drive | ManMachDrv | Rated-HP |  | Standard |  | 0 | 0 | Motor_gen:ManMachDrv | 0 | 0 | 0 | 0 | 2013-01-01 |  | 1 | 1 | 0 | 2021-08-05 17:02 | Deemed Ex Ante Team |  |  |  | Updated to indicate claim/filing status
55 | Motor_gen | Elevator drive | ElevDrv | Rated-HP |  | Standard |  | 0 | 0 | Motor_gen:ElevDrv | 0 | 0 | 0 | 0 | 2013-01-01 |  | 1 | 1 | 0 | 2021-08-05 17:02 | Deemed Ex Ante Team |  |  |  | Updated to indicate claim/filing status
54 | Motor_gen | Conveyor drive | ConveyDrv | Rated-HP |  | Standard |  | 0 | 0 | Motor_gen:ConveyDrv | 0 | 0 | 0 | 0 | 2013-01-01 |  | 1 | 1 | 0 | 2021-08-05 17:02 | Deemed Ex Ante Team |  |  |  | Updated to indicate claim/filing status
53 | Motor_gen | Stack economizer exhaust fan | StackExfan | Rated-HP | Motors-fan | Standard |  | 0 | 0 | Motor_gen:StackExfan | 0 | 0 | 0 | 0 | 2013-01-01 |  | 1 | 1 | 0 | 2021-08-05 17:02 | Deemed Ex Ante Team |  |  |  | Updated to indicate claim/filing status
52 | Motor_gen | Condensate return pump | CondRetpmp | Rated-HP | Motors-pump | Standard |  | 0 | 0 | Motor_gen:CondRetpmp | 0 | 0 | 0 | 0 | 2013-01-01 |  | 1 | 1 | 0 | 2021-08-05 17:02 | Deemed Ex Ante Team |  |  |  | Updated to indicate claim/filing status
51 | Motor_gen | Makeup water pump | MUWaterPmp | Rated-HP | Motors-pump | Standard |  | 0 | 0 | Motor_gen:MUWaterPmp | 0 | 0 | 0 | 0 | 2013-01-01 |  | 1 | 1 | 0 | 2021-08-05 17:02 | Deemed Ex Ante Team |  |  |  | Updated to indicate claim/filing status
50 | HeatReject | Water Side Economizer | WSEcono | Cap-Tons |  | Standard | proposed by postgres on 8/3/2011 ¦ for DEER 2005 results | 0 | 1 | HeatReject:WSEcono | 0 | 0 | 1 | 0 | 2013-01-01 |  | 1 | 1 | 0 | 2021-08-05 17:02 | Deemed Ex Ante Team |  |  |  | Updated to indicate claim/filing status
49 | HeatReject | Cooling Tower Fan - General Purpose Motor | TwrFanMtr | Rated-HP | Motors-fan | Standard |  | 0 | 1 | HeatReject:TwrFanMtr | 0 | 0 | 1 | 0 | 2013-01-01 |  | 1 | 1 | 0 | 2021-08-05 17:02 | Deemed Ex Ante Team |  |  |  | Updated to indicate claim/filing status
48 | HeatReject | Cooling Tower Fan Control | TwrFanCtrl | Rated-HP |  | Standard |  | 0 | 2 | HeatReject:TwrFanCtrl | 0 | 0 | 2 | 0 | 2013-01-01 |  | 1 | 1 | 0 | 2021-08-05 17:02 | Deemed Ex Ante Team |  |  |  | Updated to indicate claim/filing status
47 | HV_Tech | Time Clock | Timer | Area-1kFP |  | Standard | proposed by postgres on 8/3/2011 ¦ for 2005 results | 0 | 1 | HV_Tech:Timer | 0 | 0 | 1 | 0 | 2013-01-01 |  | 1 | 1 | 0 | 2021-08-05 17:02 | Deemed Ex Ante Team |  |  |  | Updated to indicate claim/filing status
46 | HV_Tech | EMS | EMS | Area-1kFP |  | Standard | proposed by postgres on 8/3/2011 ¦ for DEER 2005 results | 0 | 0 | HV_Tech:EMS | 0 | 0 | 0 | 0 | 2013-01-01 |  | 1 | 1 | 0 | 2021-08-05 17:02 | Deemed Ex Ante Team |  |  |  | Updated to indicate claim/filing status
45 | HV_Tech | D5 Thermostat | D5Tstat | Area-1kFP | HVAC-ProgTStats | Standard | DEER 2005 results are per 1000 ft2 | 0 | 0 | HV_Tech:D5Tstat | 0 | 0 | 0 | 0 | 2013-01-01 |  | 1 | 1 | 0 | 2021-08-05 17:02 | Deemed Ex Ante Team |  |  |  | Updated to indicate claim/filing status
44 | HV_Tech | Thermostat | TStat | Each | HVAC-ProgTStats | Standard |  | 0 | 3 | HV_Tech:TStat | 1 | 1 | 2 | 0 | 2013-01-01 |  | 1 | 1 | 0 | 2021-08-05 17:02 | Deemed Ex Ante Team |  |  |  | Updated to indicate claim/filing status
43 | HV_AirDist | Heat Recovery | HeatRecov | Flow-CFM |  | Standard | for DEER 2005 measures | 0 | 2 | HV_AirDist:HeatRecov | 0 | 0 | 2 | 0 | 2013-01-01 |  | 1 | 1 | 0 | 2021-08-05 17:02 | Deemed Ex Ante Team |  |  |  | Updated to indicate claim/filing status
42 | HV_AirDist | Air Economizer | AirEcono | Each | HVAC-addEcono | Standard | type is just generic economizer, techs will differentiate repair, retrofit, etc. | 0 | 3 | HV_AirDist:AirEcono | 0 | 0 | 3 | 0 | 2013-01-01 |  | 1 | 1 | 0 | 2021-08-05 17:02 | Deemed Ex Ante Team |  |  |  | Updated to indicate claim/filing status
41 | HV_AirDist | HVAC Exhaust Fan - General Purpose Motor | ExFanMtr | Rated-HP |  | Standard |  | 0 | 0 | HV_AirDist:ExFanMtr | 0 | 0 | 0 | 0 | 2013-01-01 |  | 1 | 1 | 0 | 2021-08-05 17:02 | Deemed Ex Ante Team |  |  |  | Updated to indicate claim/filing status
40 | HV_AirDist | HVAC Ventilation Fan - General Purpose Motor | VentFanMtr | Rated-HP |  | Standard |  | 0 | 0 | HV_AirDist:VentFanMtr | 0 | 0 | 0 | 0 | 2013-01-01 |  | 1 | 1 | 0 | 2021-08-05 17:02 | Deemed Ex Ante Team |  |  |  | Updated to indicate claim/filing status
39 | HV_AirDist | HVAC Return Fan - General Purpose Motor | RetFanMtr | Rated-HP | Motors-fan | Standard |  | 0 | 1 | HV_AirDist:RetFanMtr | 0 | 0 | 1 | 0 | 2013-01-01 |  | 1 | 1 | 0 | 2021-08-05 17:02 | Deemed Ex Ante Team |  |  |  | Updated to indicate claim/filing status
38 | HV_AirDist | HVAC Supply Fan - General Purpose Motor | SupFanMtr | Rated-HP | Motors-fan | Standard |  | 0 | 2 | HV_AirDist:SupFanMtr | 0 | 0 | 2 | 0 | 2013-01-01 |  | 1 | 1 | 0 | 2021-08-05 17:02 | Deemed Ex Ante Team |  |  |  | Updated to indicate claim/filing status
37 | HV_AirDist | Duct System Integrity - Commercial | DuctSysC | Flow-CFM | HVAC-DuctSeal | Standard |  | 3 | 4 | HV_AirDist:DuctSysC | 0 | 0 | 4 | 0 | 2013-01-01 |  | 1 | 1 | 0 | 2021-08-05 17:02 | Deemed Ex Ante Team |  |  |  | Updated to indicate claim/filing status
36 | HV_AirDist | Duct System Integrity - Residential | DuctLeak | Household | HV-DuctSeal | Standard |  | 6 | 12 | HV_AirDist:DuctLeak | 0 | 0 | 12 | 0 | 2013-01-01 |  | 1 | 1 | 0 | 2021-08-05 17:02 | Deemed Ex Ante Team |  |  |  | Updated to indicate claim/filing status
35 | HV_AirDist | Duct System Insulation - Commercial | DuctInsC | Flow-CFM | HVAC-DuctInsul | Standard |  | 0 | 1 | HV_AirDist:DuctInsC | 0 | 0 | 1 | 0 | 2013-01-01 |  | 1 | 1 | 0 | 2021-08-05 17:02 | Deemed Ex Ante Team |  |  |  | Updated to indicate claim/filing status
34 | HV_AirDist | Duct System Insulation - Residential | DuctInsul | Household | HVAC-DuctInsul | Standard |  | 0 | 0 | HV_AirDist:DuctInsul | 0 | 0 | 0 | 0 | 2013-01-01 |  | 1 | 1 | 0 | 2021-08-05 17:02 | Deemed Ex Ante Team |  |  |  | Updated to indicate claim/filing status
33 | HV_AirDist | Flow Control | FlowCtrl | Rated-HP |  | Standard |  | 0 | 2 | HV_AirDist:FlowCtrl | 0 | 0 | 2 | 0 | 2013-01-01 |  | 1 | 1 | 0 | 2021-08-05 17:02 | Deemed Ex Ante Team |  |  |  | Updated to indicate claim/filing status
32 | LiquidCirc | Time Clock | Timer | Area-1kFP |  | Standard | for DEER 2005 results | 0 | 1 | LiquidCirc:Timer | 0 | 0 | 1 | 0 | 2013-01-01 |  | 1 | 1 | 0 | 2021-08-05 17:02 | Deemed Ex Ante Team |  |  |  | Updated to indicate claim/filing status
31 | LiquidCirc | Temperature Reset Control | TempReset | Cap-Tons |  | Standard | proposed by postgres on 8/3/2011 ¦ chilled and hot water reset, for DEER 2005 results | 0 | 3 | LiquidCirc:TempReset | 2 | 1 | 2 | 0 | 2013-01-01 |  | 1 | 1 | 0 | 2021-08-05 17:02 | Deemed Ex Ante Team |  |  |  | Updated to indicate claim/filing status
30 | LiquidCirc | Pump - General Purpose Motor | PumpMtr | Rated-HP | Motors-pump | Standard |  | 0 | 3 | LiquidCirc:PumpMtr | 0 | 2 | 3 | 0 | 2013-01-01 |  | 1 | 1 | 0 | 2021-08-05 17:02 | Deemed Ex Ante Team |  |  |  | Updated to indicate claim/filing status
29 | LiquidCirc | Pipe Insulation | PipeIns | Len-ft | WtrHt-PipeIns | Standard |  | 0 | 0 | LiquidCirc:PipeIns | 0 | 0 | 0 | 0 | 2013-01-01 |  | 1 | 1 | 0 | 2021-08-05 17:02 | Deemed Ex Ante Team |  |  |  | Updated to indicate claim/filing status
28 | LiquidCirc | Flow Plus Temperature Controls | FlowTempCtrl | Flow-GPM |  | Standard | Combined "Flow" and "Temperature" controls into a single Technology Type because they are often implemented together. | 18 | 11 | LiquidCirc:FlowTempCtrl | 8 | 2 | 5 | 0 | 2013-01-01 |  | 1 | 1 | 0 | 2021-08-05 17:02 | Deemed Ex Ante Team |  |  |  | Updated to indicate claim/filing status
27 | Chiller | Gas Absorption Chiller | GasAbsorp | Cap-Tons | HVAC-Chlr | Standard |  | 0 | 0 | Chiller:GasAbsorp | 0 | 0 | 0 | 0 | 2013-01-01 |  | 1 | 1 | 0 | 2021-08-05 17:02 | Deemed Ex Ante Team |  |  |  | Updated to indicate claim/filing status
26 | Chiller | Refrigerated Warehouse Cooling System | RefWareCool | Cap-Tons |  | Standard |  | 0 | 4 | Chiller:RefWareCool | 0 | 0 | 4 | 0 | 2013-01-01 |  | 1 | 1 | 0 | 2021-08-05 17:02 | Deemed Ex Ante Team |  |  |  | Updated to indicate claim/filing status
25 | Chiller | Tank Insulation | TankIns | Area-ft2 |  | Standard |  | 0 | 0 | Chiller:TankIns | 0 | 0 | 0 | 0 | 2013-01-01 |  | 1 | 1 | 0 | 2021-08-05 17:02 | Deemed Ex Ante Team |  |  |  | Updated to indicate claim/filing status
24 | Chiller | Reciprocating Water Chilling Compressor | RecipComp | Cap-Tons | HVAC-Chlr | Standard |  | 0 | 5 | Chiller:RecipComp | 0 | 0 | 5 | 0 | 2013-01-01 |  | 1 | 1 | 0 | 2021-08-05 17:02 | Deemed Ex Ante Team |  |  |  | Updated to indicate claim/filing status
23 | Chiller | Frictionless Centrifugal Water Chilling Compressor | NoFricComp | Cap-Tons | HVAC-Chlr | Standard |  | 0 | 0 | Chiller:NoFricComp | 0 | 0 | 0 | 0 | 2013-01-01 |  | 1 | 1 | 0 | 2021-08-05 17:02 | Deemed Ex Ante Team |  |  |  | Updated to indicate claim/filing status
22 | Chiller | Scroll Water Chiller | Scroll | Cap-Tons | HVAC-Chlr | Standard |  | 0 | 0 | Chiller:Scroll | 0 | 0 | 0 | 0 | 2013-01-01 |  | 1 | 1 | 0 | 2021-08-05 17:02 | Deemed Ex Ante Team |  |  |  | Updated to indicate claim/filing status
21 | Chiller | Screw Water Chiller | Screw | Cap-Tons | HVAC-Chlr | Standard |  | 8 | 4 | Chiller:Screw | 0 | 0 | 4 | 0 | 2013-01-01 |  | 1 | 1 | 0 | 2021-08-05 17:02 | Deemed Ex Ante Team |  |  |  | Updated to indicate claim/filing status
20 | Chiller | Reciprocating Water Chiller | Recip | Cap-Tons | HVAC-Chlr | Standard |  | 4 | 0 | Chiller:Recip | 0 | 0 | 0 | 0 | 2013-01-01 |  | 1 | 1 | 0 | 2021-08-05 17:02 | Deemed Ex Ante Team |  |  |  | Updated to indicate claim/filing status
19 | Chiller | Frictionless Centrifugal Water Chiller | NoFricCent | Cap-Tons | HVAC-Chlr | Standard |  | 54 | 0 | Chiller:NoFricCent | 0 | 0 | 0 | 0 | 2013-01-01 |  | 1 | 1 | 0 | 2021-08-05 17:02 | Deemed Ex Ante Team |  |  |  | Updated to indicate claim/filing status
18 | Chiller | Centrifugal Water Chiller | CentChlr | Cap-Tons | HVAC-Chlr | Standard |  | 36 | 8 | Chiller:CentChlr | 0 | 0 | 8 | 0 | 2013-01-01 |  | 1 | 1 | 0 | 2021-08-05 17:02 | Deemed Ex Ante Team |  |  |  | Updated to indicate claim/filing status
17 | SpaceHtg_eq | Gas Furnace | GasFurnace | Cap-kBTUh |  | Standard | proposed by postgres on 8/3/2011 ¦ for DEER 2005 measures | 0 | 81 | SpaceHtg_eq:GasFurnace | 6 | 3 | 81 | 0 | 2013-01-01 |  | 1 | 1 | 0 | 2021-08-05 17:02 | Deemed Ex Ante Team |  |  |  | Updated to indicate claim/filing status
16 | EvapCool_eq | Commercial Evaporative Cooler | ComEvap | Flow-CFM |  | Standard |  | 0 | 2 | EvapCool_eq:ComEvap | 0 | 0 | 2 | 0 | 2013-01-01 |  | 1 | 1 | 0 | 2021-08-05 17:02 | Deemed Ex Ante Team |  |  |  | Updated to indicate claim/filing status
15 | EvapCool_eq | Residential Evaporative Cooler | ResEvap | Household |  | Standard |  | 0 | 3 | EvapCool_eq:ResEvap | 0 | 0 | 3 | 0 | 2013-01-01 |  | 1 | 1 | 0 | 2021-08-05 17:02 | Deemed Ex Ante Team |  |  |  | Updated to indicate claim/filing status
14 | dxHP_equip | Package Terminal Heat Pump | pkgTerm | Cap-Tons | HVAC-PTHP | Standard |  | 18 | 3 | dxHP_equip:pkgTerm | 0 | 0 | 3 | 0 | 2013-01-01 |  | 1 | 1 | 0 | 2021-08-05 17:02 | Deemed Ex Ante Team |  |  |  | Updated to indicate claim/filing status
13 | dxHP_equip | Water Source Heat Pump | WSHP | Cap-Tons | HVAC-WSHP | Standard |  | 15 | 1 | dxHP_equip:WSHP | 0 | 0 | 1 | 0 | 2013-01-01 |  | 1 | 1 | 0 | 2021-08-05 17:02 | Deemed Ex Ante Team |  |  |  | Updated to indicate claim/filing status
12 | dxHP_equip | EER Rated Split System HP | spltEER | Cap-Tons | HVAC-airHP | Standard |  | 30 | 0 | dxHP_equip:spltEER | 0 | 0 | 0 | 0 | 2013-01-01 |  | 1 | 1 | 0 | 2021-08-05 17:02 | Deemed Ex Ante Team |  |  |  | Updated to indicate claim/filing status
11 | dxHP_equip | SEER Rated Split System HP | spltSEER | Cap-Tons | HVAC-airHP | Standard | updated to support cost data | 19 | 60 | dxHP_equip:spltSEER | 8 | 0 | 60 | 0 | 2013-01-01 |  | 1 | 1 | 0 | 2021-08-05 17:02 | Deemed Ex Ante Team |  |  |  | Updated to indicate claim/filing status
10 | dxHP_equip | EER Rated Package Rooftop HP | pkgEER | Cap-Tons | HVAC-airHP | Standard |  | 30 | 22 | dxHP_equip:pkgEER | 0 | 0 | 22 | 0 | 2013-01-01 |  | 1 | 1 | 0 | 2021-08-05 17:02 | Deemed Ex Ante Team |  |  |  | Updated to indicate claim/filing status
9 | dxHP_equip | SEER Rated Package Rooftop HP | pkgSEER | Cap-Tons | HVAC-airHP | Standard | updated to support cost data | 10 | 39 | dxHP_equip:pkgSEER | 0 | 0 | 39 | 0 | 2013-01-01 |  | 1 | 1 | 0 | 2021-08-05 17:02 | Deemed Ex Ante Team |  |  |  | Updated to indicate claim/filing status
8 | dxAC_equip | Package Terminal AC | pkgTerm | Cap-Tons | HVAC-PTAC | Standard |  | 18 | 3 | dxAC_equip:pkgTerm | 0 | 0 | 3 | 0 | 2013-01-01 |  | 1 | 1 | 0 | 2021-08-05 17:02 | Deemed Ex Ante Team |  |  |  | Updated to indicate claim/filing status
7 | dxAC_equip | Room AC | RoomAC | Cap-Tons | HV-RAC-ES | Standard |  | 40 | 0 | dxAC_equip:RoomAC | 0 | 0 | 0 | 0 | 2013-01-01 |  | 1 | 1 | 0 | 2021-08-05 17:02 | Deemed Ex Ante Team |  |  |  | Updated to indicate claim/filing status
6 | dxAC_equip | Split or Packaged DX AC Refrigerant System | Refrig | Cap-Tons | HVAC-airAC | Standard | capitalize TechType | 5 | 0 | dxAC_equip:Refrig | 0 | 0 | 0 | 0 | 2013-01-01 |  | 1 | 1 | 0 | 2021-08-05 17:02 | Deemed Ex Ante Team |  |  |  | Updated to indicate claim/filing status
5 | dxAC_equip | EER Rated Split System AC | spltEER | Cap-Tons | HVAC-airAC | Standard | updated to support cost data | 68 | 0 | dxAC_equip:spltEER | 0 | 0 | 0 | 0 | 2013-01-01 |  | 1 | 1 | 0 | 2021-08-05 17:02 | Deemed Ex Ante Team |  |  |  | Updated to indicate claim/filing status
4 | dxAC_equip | SEER Rated Split System AC | spltSEER | Cap-Tons | HVAC-airAC | Standard | updated to support cost data | 29 | 154 | dxAC_equip:spltSEER | 14 | 37 | 154 | 36 | 2013-01-01 |  | 1 | 1 | 0 | 2021-08-05 17:02 | Deemed Ex Ante Team |  |  |  | Updated to indicate claim/filing status
3 | dxAC_equip | EER Rated Vertical Self-Contained AC | vertEER | Cap-Tons | HVAC-airAC | Standard |  | 18 | 0 | dxAC_equip:vertEER | 0 | 0 | 0 | 0 | 2013-01-01 |  | 1 | 1 | 0 | 2021-08-05 17:02 | Deemed Ex Ante Team |  |  |  | Updated to indicate claim/filing status
2 | dxAC_equip | EER Rated Package Rooftop AC | pkgEER | Cap-Tons | HVAC-airAC | Standard | updated to support cost data | 40 | 94 | dxAC_equip:pkgEER | 29 | 32 | 88 | 26 | 2013-01-01 |  | 1 | 1 | 0 | 2021-08-05 17:02 | Deemed Ex Ante Team |  |  |  | Updated to indicate claim/filing status
1 | dxAC_equip | SEER Rated Package Rooftop AC | pkgSEER | Cap-Tons | HVAC-airAC | Standard | updated to support cost data | 12 | 65 | dxAC_equip:pkgSEER | 0 | 18 | 65 | 18 | 2013-01-01 |  | 1 | 1 | 0 | 2021-08-05 17:02 | Deemed Ex Ante Team |  |  |  | Updated to indicate claim/filing status

## Technology DEER
TypeID | Name | SrcCode | ClassCode | Description | State | IsProposed | LastMod | LastModComment | LastModBy | Created | CreatedComment | CreatedBy | FilingSpec | ClaimSpec | StartDate | ExpiryDate | ld
1 | dxAC-Com-Pkg-55to65kBTUh-SEER-15.0 | DEER2015 | Measure | Commercial SEER-rated Packaged Air Conditioners, Size Range: 55 - 65 kBTU/h, SEER = 15 (EER = 12.6), EIR = 0.236, Fan W/CFM = 0.25, two-speed fan, with Econo | Complete | 0 | 2021-12-22 16:50 | Updated to indicate claim/filing status | Deemed Ex Ante Team | 2021-12-22 16:50 |  | Deemed Ex Ante Team | 1 | 1 | 2015-01-01
1 | dxAC-Com-Pkg-55to65kBTUh-SEER-16.0 | DEER2015 | Measure | Commercial SEER-rated Packaged Air Conditioners, Size Range: 55 - 65 kBTU/h, SEER = 16 (EER = 12.5), EIR = 0.238, Fan W/CFM = 0.27, two-speed fan, with Econo | Complete | 0 | 2021-12-22 16:50 | Updated to indicate claim/filing status | Deemed Ex Ante Team | 2021-12-22 16:50 |  | Deemed Ex Ante Team | 1 | 1 | 2015-01-01
1 | dxAC-Com-Pkg-55to65kBTUh-SEER-18.0 | DEER2015 | Measure | Commercial SEER-rated Packaged Air Conditioners, Size Range: 55 - 65 kBTU/h, SEER = 18 (EER = 14), EIR = 0.209, Fan W/CFM = 0.27, two-speed fan, with Econo | Complete | 0 | 2021-12-22 16:50 | Updated to indicate claim/filing status | Deemed Ex Ante Team | 2021-12-22 16:50 |  | Deemed Ex Ante Team | 1 | 1 | 2015-01-01
1 | dxAC-Com-Pkg-55to65kBTUh-SEER-14.0 | DEER2015 | Code/Standard | Commercial SEER-rated Packaged Air Conditioners, Size Range: 55 - 65 kBTU/h, SEER = 14 (EER = 11.7), EIR = 0.249, Fan W/CFM = 0.29, two-speed fan, with Econo | Complete | 0 | 2021-12-22 16:50 | Updated to indicate claim/filing status | Deemed Ex Ante Team | 2021-12-22 16:50 |  | Deemed Ex Ante Team | 1 | 1 | 2015-01-01
1 | dxAC-Com-Pkg-lt55kBTUh-SEER-14.0 | DEER2015 | Code/Standard | Commercial SEER-rated Packaged Air Conditioners, Size Range: 18 - 55 kBTU/h, SEER = 14 (EER = 12), EIR = 0.246, Fan W/CFM = 0.29, one-speed fan, without Econo | Complete | 0 | 2021-12-22 16:50 | Updated to indicate claim/filing status | Deemed Ex Ante Team | 2021-12-22 16:50 |  | Deemed Ex Ante Team | 1 | 1 | 2015-01-01
1 | dxAC-Com-Pkg-lt55kBTUh-SEER-15.0 | DEER2015 | Measure | Commercial SEER-rated Packaged Air Conditioners, Size Range: 18 - 55 kBTU/h, SEER = 15 (EER = 12.9), EIR = 0.234, Fan W/CFM = 0.25, one-speed fan, without Econo | Complete | 0 | 2021-12-22 16:50 | Updated to indicate claim/filing status | Deemed Ex Ante Team | 2021-12-22 16:50 |  | Deemed Ex Ante Team | 1 | 1 | 2015-01-01
1 | dxAC-Com-Pkg-lt55kBTUh-SEER-16.0 | DEER2015 | Measure | Commercial SEER-rated Packaged Air Conditioners, Size Range: 18 - 55 kBTU/h, SEER = 16 (EER = 12.5), EIR = 0.238, Fan W/CFM = 0.27, two-speed fan, without Econo | Complete | 0 | 2021-12-22 16:50 | Updated to indicate claim/filing status | Deemed Ex Ante Team | 2021-12-22 16:50 |  | Deemed Ex Ante Team | 1 | 1 | 2015-01-01
1 | dxAC-Com-Pkg-lt55kBTUh-SEER-17.0 | DEER2015 | Measure | Commercial SEER-rated Packaged Air Conditioners, Size Range: 18 - 55 kBTU/h, SEER = 17 (EER = 13.3), EIR = 0.223, Fan W/CFM = 0.27, two-speed fan, without Econo | Complete | 0 | 2021-12-22 16:50 | Updated to indicate claim/filing status | Deemed Ex Ante Team | 2021-12-22 16:50 |  | Deemed Ex Ante Team | 1 | 1 | 2015-01-01
1 | dxAC-Com-Pkg-lt55kBTUh-SEER-18.0 | DEER2015 | Measure | Commercial SEER-rated Packaged Air Conditioners, Size Range: 18 - 55 kBTU/h, SEER = 18 (EER = 14), EIR = 0.209, Fan W/CFM = 0.27, two-speed fan, without Econo | Complete | 0 | 2021-12-22 16:50 | Updated to indicate claim/filing status | Deemed Ex Ante Team | 2021-12-22 16:50 |  | Deemed Ex Ante Team | 1 | 1 | 2015-01-01
1 | dxAC-Com-Pkg-SEER-10.0 | DEER2015 | pre-2001 | Commercial SEER-rated Packaged Air Conditioners, Size Range: 18 - 65 kBTU/h, SEER = 9.7 (EER = 9.2), EIR = 0.297, Fan W/CFM = 0.43, one-speed fan, without Econo | Complete | 0 | 2021-12-22 16:50 | Updated to indicate claim/filing status | Deemed Ex Ante Team | 2021-12-22 16:50 |  | Deemed Ex Ante Team | 1 | 1 | 2015-01-01
1 | dxAC-Com-Pkg-SEER-13.0 | DEER2015 | post-2001 | Commercial SEER-rated Packaged Air Conditioners, Size Range: 18 - 65 kBTU/h, SEER = 13 (EER = 11.1), EIR = 0.256, Fan W/CFM = 0.38, one-speed fan, withpit Econo | Complete | 0 | 2021-12-22 16:50 | Updated to indicate claim/filing status | Deemed Ex Ante Team | 2021-12-22 16:50 |  | Deemed Ex Ante Team | 1 | 1 | 2015-01-01
1 | MsrNResPkgAC-55to65kBtu/h-2Sp-S15.0-Econ | DEER2023 | Measure | Com SEER-rated packaged air conditioner, size range: 55 - 65 kBtu/h, SEER = 15 (EER = 12.6), EIR = 0.236, fan W/cfm = 0.25, two-speed fan, with economizer | Complete | 0 | 2021-12-22 16:50 |  | Deemed Ex Ante Team | 2021-12-22 16:50 | Simulated using CZ2022 weather data | Deemed Ex Ante Team | 1 | 1 | 2023-01-01
1 | MsrNResPkgAC-55to65kBtu/h-2Sp-S16.0-Econ | DEER2023 | Measure | Com SEER-rated packaged air conditioner, size range: 55 - 65 kBtu/h, SEER = 16 (EER = 12.5), EIR = 0.238, fan W/cfm = 0.27, two-speed fan, with economizer | Complete | 0 | 2021-12-22 16:50 |  | Deemed Ex Ante Team | 2021-12-22 16:50 | Simulated using CZ2022 weather data | Deemed Ex Ante Team | 1 | 1 | 2023-01-01
1 | MsrNResPkgAC-55to65kBtu/h-2Sp-S17.0-Econ | DEER2023 | Measure | Com SEER-rated packaged air conditioner, size range: 55 - 65 kBtu/h, SEER = 17 (EER = 13.3), EIR = 0.223, fan W/cfm = 0.27, two-speed fan, with economizer | Complete | 0 | 2021-12-22 16:50 |  | Deemed Ex Ante Team | 2021-12-22 16:50 | Simulated using CZ2022 weather data | Deemed Ex Ante Team | 1 | 1 | 2023-01-01
1 | MsrNResPkgAC-55to65kBtu/h-2Sp-S18.0-Econ | DEER2023 | Measure | Com SEER-rated packaged air conditioner, size range: 55 - 65 kBtu/h, SEER = 18 (EER = 14.0), EIR = 0.209, fan W/cfm = 0.27, two-speed fan, with economizer | Complete | 0 | 2021-12-22 16:50 |  | Deemed Ex Ante Team | 2021-12-22 16:50 | Simulated using CZ2022 weather data | Deemed Ex Ante Team | 1 | 1 | 2023-01-01
1 | MsrNResPkgAC-lt55kBtu/h-1Sp-S15.0 | DEER2023 | Measure | Com. SEER-rated packaged air conditioner, size range: 18 - 55 kBtu/h, SEER = 15 (EER = 12.9), EIR = 0.234, fan W/cfm = 0.25, one-speed fan, without economizer | Complete | 0 | 2021-12-22 16:50 |  | Deemed Ex Ante Team | 2021-12-22 16:50 | Simulated using CZ2022 weather data | Deemed Ex Ante Team | 1 | 1 | 2023-01-01
1 | MsrNResPkgAC-lt55kBtu/h-2Sp-S16.0 | DEER2023 | Measure | Com SEER-rated packaged air conditioner, size range: 18 - 55 kBtu/h, SEER = 16 (EER = 12.5), EIR = 0.238, fan W/cfm = 0.27, two-speed fan, without economizer | Complete | 0 | 2021-12-22 16:50 |  | Deemed Ex Ante Team | 2021-12-22 16:50 | Simulated using CZ2022 weather data | Deemed Ex Ante Team | 1 | 1 | 2023-01-01
1 | MsrNResPkgAC-lt55kBtu/h-2Sp-S17.0 | DEER2023 | Measure | Com SEER-rated packaged air conditioner, size range: 18 - 55 kBtu/h, SEER = 17 (EER = 13.3), EIR = 0.223, fan W/cfm = 0.27, two-speed fan, without economizer | Complete | 0 | 2021-12-22 16:50 |  | Deemed Ex Ante Team | 2021-12-22 16:50 | Simulated using CZ2022 weather data | Deemed Ex Ante Team | 1 | 1 | 2023-01-01
1 | MsrNResPkgAC-lt55kBtu/h-2Sp-S18.0 | DEER2023 | Measure | Com SEER-rated packaged air conditioner, size range: 18 - 55 kBtu/h, SEER = 18 (EER = 14.0), EIR = 0.209, fan W/cfm = 0.27, two-speed fan, without economizer | Complete | 0 | 2021-12-22 16:50 |  | Deemed Ex Ante Team | 2021-12-22 16:50 | Simulated using CZ2022 weather data | Deemed Ex Ante Team | 1 | 1 | 2023-01-01
1 | PreNResPkgAC-55to65kBtu/h-1to2Sp-S11.6to14.0-Econ | DEER2023 | Pre-existing | Com SEER-rated packaged air conditioner, size range: 55-65 kBtu/h; pre-2001: SEER = 11.6, one-speed fan, w/ economizer;post-2001: SEER = 13 (EER = 11.06), one-speed fan, w/economizer; 2014: SEER = 14 (EER = 11.7), two-speed fan, w/economizer | Complete | 0 | 2021-12-22 16:50 |  | Deemed Ex Ante Team | 2021-12-22 16:50 | Simulated using CZ2022 weather data | Deemed Ex Ante Team | 1 | 1 | 2023-01-01
1 | PreNResPkgAC-55to65kBtu/h-1to2Sp-S11.6to14.0-EconByVint | DEER2023 | Pre-existing | Com SEER-rated packaged air conditioner, size range: 55-65 kBtu/h; pre-2001: SEER = 11.6, one-speed fan, no economizer; post-2001: SEER = 13 (EER = 11.06), one-speed fan, no economizer; 2014: SEER = 14 (EER = 11.7), two-speed fan, w/economizer | Complete | 0 | 2021-12-22 16:50 |  | Deemed Ex Ante Team | 2021-12-22 16:50 | Simulated using CZ2022 weather data | Deemed Ex Ante Team | 1 | 1 | 2023-01-01
1 | PreNResPkgAC-lt55kBtu/h-1Sp-S11.6to14.0 | DEER2023 | Pre-existing | Com SEER-rated packaged air conditioner, size range: 18-55 kBtu/h; pre-2001: SEER = 11.6, one-speed fan, no economizer; post-2001: SEER = 13 (EER = 11.06), one-speed fan, no economizer; 2014: SEER = 14 (EER = 12.04), one-speed fan, no economizer | Complete | 0 | 2021-12-22 16:50 |  | Deemed Ex Ante Team | 2021-12-22 16:50 | Simulated using CZ2022 weather data | Deemed Ex Ante Team | 1 | 1 | 2023-01-01
1 | StdNResPkgAC-55to65kBtu/h-2Sp-S14.0-Econ | DEER2023 | Code/Standard | Com SEER-rated packaged air conditioner, size range: 55 - 65 kBtu/h, SEER = 14 (EER = 11.7), EIR = 0.249, fan W/cfm = 0.29, two-speed fan, with economizer | Complete | 0 | 2021-12-22 16:50 |  | Deemed Ex Ante Team | 2021-12-22 16:50 | Simulated using CZ2022 weather data | Deemed Ex Ante Team | 1 | 1 | 2023-01-01
1 | StdNResPkgAC-lt55kBtu/h-1Sp-S14.0 | DEER2023 | Code/Standard | Com SEER-rated packaged air conditioner, size range: 18 - 55 kBtu/h, SEER = 14 (EER = 12), EIR = 0.246, fan W/cfm = 0.29, one-speed fan, without economizer | Complete | 0 | 2021-12-22 16:50 |  | Deemed Ex Ante Team | 2021-12-22 16:50 | Simulated using CZ2022 weather data | Deemed Ex Ante Team | 1 | 1 | 2023-01-01
1 | dxAC-Com-Pkg-55to65kBTUh-SEER-17.0 | DEER2015 | Measure | Commercial SEER-rated Packaged Air Conditioners, Size Range: 55 - 65 kBTU/h, SEER = 17 (EER = 13.3), EIR = 0.223, Fan W/CFM = 0.27, two-speed fan, with Econo | Complete | 0 | 2021-12-22 16:50 | Updated to indicate claim/filing status | Deemed Ex Ante Team | 2021-12-22 16:50 |  | Deemed Ex Ante Team | 1 | 1 | 2015-01-01
2 | dxAC-Com-Pkg-240to760kBTUh-EER11.5-2Spd | DEER2015 | Measure | EER-rated packaged Air Conditioner, Size Range: 240 - 760 kBTU/h, EER = 11.5 (1 spd IEER = 12.4, 2 spd IEER = 13.6), EIR = 0.236, Fan W/CFM = 0.61, two-speed fan, with Econo | Complete | 0 | 2021-12-22 16:50 | Updated to indicate claim/filing status | Deemed Ex Ante Team | 2021-12-22 16:50 |  | Deemed Ex Ante Team | 1 | 1 | 2015-01-01
2 | dxAC-Com-Pkg-240to760kBTUh-EER10.8-VarSpd | DEER2015 | Measure | EER-rated packaged Air Conditioner, Size Range: 240 - 760 kBTU/h, EER = 10.8 (1 spd IEER = 11.6, 2 spd IEER = 12.8), EIR = 0.256, Fan W/CFM = 0.72, var-speed fan, with Econo | Complete | 0 | 2021-12-22 16:50 | Updated to indicate claim/filing status | Deemed Ex Ante Team | 2021-12-22 16:50 |  | Deemed Ex Ante Team | 1 | 1 | 2015-01-01
2 | dxAC-Com-Pkg-240to760kBTUh-EER10.8-2Spd | DEER2015 | Measure | EER-rated packaged Air Conditioner, Size Range: 240 - 760 kBTU/h, EER = 10.8 (1 spd IEER = 11.6, 2 spd IEER = 12.8), EIR = 0.255, Fan W/CFM = 0.61, two-speed fan, with Econo | Complete | 0 | 2021-12-22 16:50 | Updated to indicate claim/filing status | Deemed Ex Ante Team | 2021-12-22 16:50 |  | Deemed Ex Ante Team | 1 | 1 | 2015-01-01
2 | dxAC-Com-Pkg-240to760kBTUh-EER10.0-VarSpd | DEER2015 | Code/Standard | EER-rated packaged Air Conditioner, Size Range: 240 - 760 kBTU/h, EER = 10 (1 spd IEER = 10.6, 2 spd IEER = 11.9), EIR = 0.282, Fan W/CFM = 0.72, var-speed fan, with Econo | Complete | 0 | 2021-12-22 16:50 | Updated to indicate claim/filing status | Deemed Ex Ante Team | 2021-12-22 16:50 |  | Deemed Ex Ante Team | 1 | 1 | 2015-01-01
2 | dxAC-Com-Pkg-135to240kBTUh-EER9.5-1Spd | DEER2015 | Pre-2005 | EER-rated packaged Air Conditioner, Size Range: 135 - 240 kBTU/h, EER = 9.5 (1 spd IEER = 11.4, 2 spd IEER = 11.6), EIR = 0, Fan W/CFM = 0.41, one-speed fan, with Econo | Complete | 0 | 2021-12-22 16:50 | Updated to indicate claim/filing status | Deemed Ex Ante Team | 2021-12-22 16:50 |  | Deemed Ex Ante Team | 1 | 1 | 2015-01-01
2 | MsrNRes-PVVAC+PkgAC-240to760kBtu/h-VarSpP+2SpP-E12.5-byBldgType | DEER2023 | Measure | EER-rated packaged air conditioner, size range: 240 - 760 kBtu/h, EER = 12.5, mix of single-zone and multi-zone system configurations where applicable | Complete | 0 | 2022-05-27 18:54 |  | Deemed Ex Ante Team | 2022-05-27 18:54 | Simulated using CZ2022 weather data | Deemed Ex Ante Team | 0 | 0 | 2023-01-01
2 | MsrNRes-PVVAC+PkgAC-240to760kBtu/h-VarSpP+2SpP-E11.5-byBldgType | DEER2023 | Measure | EER-rated packaged air conditioner, size range: 240 - 760 kBtu/h, EER = 11.5, mix of single-zone and multi-zone system configurations where applicable | Complete | 0 | 2022-05-27 18:54 |  | Deemed Ex Ante Team | 2022-05-27 18:54 | Simulated using CZ2022 weather data | Deemed Ex Ante Team | 0 | 0 | 2023-01-01
2 | MsrNRes-PVVAC+PkgAC-240to760kBtu/h-VarSpP+2SpP-E10.8-byBldgType | DEER2023 | Measure | EER-rated packaged air conditioner, size range: 240 - 760 kBtu/h, EER = 10.8, mix of single-zone and multi-zone system configurations where applicable | Complete | 0 | 2022-05-27 18:54 |  | Deemed Ex Ante Team | 2022-05-27 18:54 | Simulated using CZ2022 weather data | Deemed Ex Ante Team | 0 | 0 | 2023-01-01
2 | dxAC-Com-Pkg-135to240kBTUh-EER12.5-2Spd | DEER2015 | Measure | EER-rated packaged Air Conditioner, Size Range: 135 - 240 kBTU/h, EER = 12.5 (1 spd IEER = 13.8, 2 spd IEER = 15.5), EIR = 0.231, Fan W/CFM = 0.41, two-speed fan, with Econo | Complete | 0 | 2021-12-22 16:50 | Updated to indicate claim/filing status | Deemed Ex Ante Team | 2021-12-22 16:50 |  | Deemed Ex Ante Team | 1 | 1 | 2015-01-01
2 | dxAC-Com-Pkg-135to240kBTUh-EER12.0-2Spd | DEER2015 | Measure | EER-rated packaged Air Conditioner, Size Range: 135 - 240 kBTU/h, EER = 12 (1 spd IEER = 13.1, 2 spd IEER = 14.8), EIR = 0.243, Fan W/CFM = 0.41, two-speed fan, with Econo | Complete | 0 | 2021-12-22 16:50 | Updated to indicate claim/filing status | Deemed Ex Ante Team | 2021-12-22 16:50 |  | Deemed Ex Ante Team | 1 | 1 | 2015-01-01
2 | StdNRes-PVVAC+PkgAC-240to760kBtu/h-VarSpP+2SpP-E10.0+E9.8-byBldgType | DEER2023 | Code/Standard | EER-rated packaged air conditioner, size range: 240 - 760 kBtu/h, mix of single-zone 9.8 EER and multi-zone 10.0 EER system configurations where applicable | Complete | 0 | 2022-05-27 18:54 |  | Deemed Ex Ante Team | 2022-05-27 18:54 | Simulated using CZ2022 weather data | Deemed Ex Ante Team | 0 | 0 | 2023-01-01
2 | PreNRes-PVVAC+PkgAC-240to760kBtu/h-VarSpH+1to2SpH-E10.0+E9.8-byBldgType | DEER2023 | Pre-existing | EER-rated packaged air conditioner, 240-760 kBtu/h; mix of single-zone 9.8 EER and multi-zone 10.0 EER system configurations where applicable | Complete | 0 | 2022-05-27 18:54 |  | Deemed Ex Ante Team | 2022-05-27 18:54 | Simulated using CZ2022 weather data | Deemed Ex Ante Team | 0 | 0 | 2023-01-01
2 | dxAC-Com-Pkg-135to240kBTUh-EER11.5-2Spd | DEER2015 | Measure | EER-rated packaged Air Conditioner, Size Range: 135 - 240 kBTU/h, EER = 11.5 (1 spd IEER = 12.4, 2 spd IEER = 14.2), EIR = 0.255, Fan W/CFM = 0.41, two-speed fan, with Econo | Complete | 0 | 2021-12-22 16:50 | Updated to indicate claim/filing status | Deemed Ex Ante Team | 2021-12-22 16:50 |  | Deemed Ex Ante Team | 1 | 1 | 2015-01-01
2 | dxAC-Com-Pkg-110to135kBTUh-EER11.0-1Spd | DEER2015 | 2010 - 2013 | EER-rated packaged Air Conditioner, Size Range: 110 - 135 kBTU/h, EER = 11 (1 spd IEER = 11.6, 2 spd IEER = 14.1), EIR = 0, Fan W/CFM = 0.4, one-speed fan, with Econo | Complete | 0 | 2021-12-22 16:50 | Updated to indicate claim/filing status | Deemed Ex Ante Team | 2021-12-22 16:50 |  | Deemed Ex Ante Team | 1 | 1 | 2015-01-01
2 | dxAC-Com-Pkg-135to240kBTUh-EER10.8-1Spd | DEER2015 | 2010 - 2013 | EER-rated packaged Air Conditioner, Size Range: 135 - 240 kBTU/h, EER = 10.8 (1 spd IEER = 11.4, 2 spd IEER = 13.3), EIR = 0, Fan W/CFM = 0.41, one-speed fan, with Econo | Complete | 0 | 2021-12-22 16:50 | Updated to indicate claim/filing status | Deemed Ex Ante Team | 2021-12-22 16:50 |  | Deemed Ex Ante Team | 1 | 1 | 2015-01-01
2 | dxAC-Com-Pkg-110to135kBTUh-EER12.5-2Spd | DEER2015 | Measure | EER-rated packaged Air Conditioner, Size Range: 110 - 135 kBTU/h, EER = 12.5 (1 spd IEER = 13.3, 2 spd IEER = 14.9), EIR = 0.236, Fan W/CFM = 0.4, two-speed fan, with Econo | Complete | 0 | 2021-12-22 16:50 | Updated to indicate claim/filing status | Deemed Ex Ante Team | 2021-12-22 16:50 |  | Deemed Ex Ante Team | 1 | 1 | 2015-01-01
2 | dxAC-Com-Pkg-110to135kBTUh-EER12.0-2Spd | DEER2015 | Measure | EER-rated packaged Air Conditioner, Size Range: 110 - 135 kBTU/h, EER = 12 (1 spd IEER = 12.8, 2 spd IEER = 14.6), EIR = 0.247, Fan W/CFM = 0.4, two-speed fan, with Econo | Complete | 0 | 2021-12-22 16:50 | Updated to indicate claim/filing status | Deemed Ex Ante Team | 2021-12-22 16:50 |  | Deemed Ex Ante Team | 1 | 1 | 2015-01-01
2 | dxAC-Com-Pkg-110to135kBTUh-EER11.5-2Spd | DEER2015 | Measure | EER-rated packaged Air Conditioner, Size Range: 110 - 135 kBTU/h, EER = 11.5 (1 spd IEER = 12.2, 2 spd IEER = 14.3), EIR = 0.26, Fan W/CFM = 0.4, two-speed fan, with Econo | Complete | 0 | 2021-12-22 16:50 | Updated to indicate claim/filing status | Deemed Ex Ante Team | 2021-12-22 16:50 |  | Deemed Ex Ante Team | 1 | 1 | 2015-01-01
2 | dxAC-Com-Pkg-110to135kBTUh-EER11.0-2Spd | DEER2015 | Code/Standard | EER-rated packaged Air Conditioner, Size Range: 110 - 135 kBTU/h, EER = 11 (1 spd IEER = 11.6, 2 spd IEER = 14.1), EIR = 0.273, Fan W/CFM = 0.4, two-speed fan, with Econo | Complete | 0 | 2021-12-22 16:50 | Updated to indicate claim/filing status | Deemed Ex Ante Team | 2021-12-22 16:50 |  | Deemed Ex Ante Team | 1 | 1 | 2015-01-01
2 | dxAC-Com-Pkg-110to135kBTUh-EER10.1-1Spd | DEER2015 | Pre-2005 | EER-rated packaged Air Conditioner, Size Range: 110 - 135 kBTU/h, EER = 10.1 (1 spd IEER = 10.6, 2 spd IEER = 13.6), EIR = 0, Fan W/CFM = 0.4, one-speed fan, with Econo | Complete | 0 | 2021-12-22 16:50 | Updated to indicate claim/filing status | Deemed Ex Ante Team | 2021-12-22 16:50 |  | Deemed Ex Ante Team | 1 | 1 | 2015-01-01
2 | dxAC-Com-Pkg-135to240kBTUh-EER10.8-2Spd | DEER2015 | Code/Standard | EER-rated packaged Air Conditioner, Size Range: 135 - 240 kBTU/h, EER = 10.8 (1 spd IEER = 11.4, 2 spd IEER = 13.3), EIR = 0.274, Fan W/CFM = 0.41, two-speed fan, with Econo | Complete | 0 | 2021-12-22 16:50 | Updated to indicate claim/filing status | Deemed Ex Ante Team | 2021-12-22 16:50 |  | Deemed Ex Ante Team | 1 | 1 | 2015-01-01
2 | dxAC-Com-Pkg-gte760kBTUh-EER9.7-VarSpd | DEER2015 | Code/Standard | EER-rated packaged Air Conditioner, Size Range: 760 - kBTU/h, EER = 9.7 (1 spd IEER = 10.3, 2 spd IEER = 11.6), EIR = 0.293, Fan W/CFM = 0.72, var-speed fan, with Econo | Complete | 0 | 2021-12-22 16:50 | Updated to indicate claim/filing status | Deemed Ex Ante Team | 2021-12-22 16:50 |  | Deemed Ex Ante Team | 1 | 1 | 2015-01-01
2 | dxAC-Com-Pkg-gte760kBTUh-EER9.5-2Spd | DEER2015 | Code/Standard | EER-rated packaged Air Conditioner, Size Range: 760 - kBTU/h, EER = 9.5 (1 spd IEER = 10, 2 spd IEER = 11.3), EIR = 0.297, Fan W/CFM = 0.61, two-speed fan, with Econo | Complete | 0 | 2021-12-22 16:50 | Updated to indicate claim/filing status | Deemed Ex Ante Team | 2021-12-22 16:50 |  | Deemed Ex Ante Team | 1 | 1 | 2015-01-01
2 | dxAC-Com-Pkg-gte760kBTUh-EER9.5-1Spd | DEER2015 | 2010 - 2013 | EER-rated packaged Air Conditioner, Size Range: 760 - kBTU/h, EER = 9.5 (1 spd IEER = 11.3, 2 spd IEER = 11.3), EIR = 0, Fan W/CFM = 0.61, one-speed fan, with Econo | Complete | 0 | 2021-12-22 16:50 | Updated to indicate claim/filing status | Deemed Ex Ante Team | 2021-12-22 16:50 |  | Deemed Ex Ante Team | 1 | 1 | 2015-01-01
2 | dxAC-Com-Pkg-gte760kBTUh-EER9.2-VarSpd | DEER2015 | Pre-2005 | EER-rated packaged Air Conditioner, Size Range: 760 - kBTU/h, EER = 9.2 (1 spd IEER = 11, 2 spd IEER = 11), EIR = 0, Fan W/CFM = 0.72, var-speed fan, with Econo | Complete | 0 | 2021-12-22 16:50 | Updated to indicate claim/filing status | Deemed Ex Ante Team | 2021-12-22 16:50 |  | Deemed Ex Ante Team | 1 | 1 | 2015-01-01
2 | dxAC-Com-Pkg-gte760kBTUh-EER9.0-1Spd | DEER2015 | pre-2010 | EER-rated packaged Air Conditioner, Size Range: 760 - kBTU/h, EER = 9 (1 spd IEER = 10.7, 2 spd IEER = 10.7), EIR = 0, Fan W/CFM = 0.61, one-speed fan, with Econo | Complete | 0 | 2021-12-22 16:50 | Updated to indicate claim/filing status | Deemed Ex Ante Team | 2021-12-22 16:50 |  | Deemed Ex Ante Team | 1 | 1 | 2015-01-01
2 | dxAC-Com-Pkg-gte760kBTUh-EER12.0-VarSpd | DEER2015 | Measure | EER-rated packaged Air Conditioner, Size Range: 760 - kBTU/h, EER = 12 (1 spd IEER = 13, 2 spd IEER = 14.2), EIR = 0.224, Fan W/CFM = 0.72, var-speed fan, with Econo | Complete | 0 | 2021-12-22 16:50 | Updated to indicate claim/filing status | Deemed Ex Ante Team | 2021-12-22 16:50 |  | Deemed Ex Ante Team | 1 | 1 | 2015-01-01
2 | dxAC-Com-Pkg-gte760kBTUh-EER12.0-2Spd | DEER2015 | Measure | EER-rated packaged Air Conditioner, Size Range: 760 - kBTU/h, EER = 12 (1 spd IEER = 13, 2 spd IEER = 14.2), EIR = 0.224, Fan W/CFM = 0.61, two-speed fan, with Econo | Complete | 0 | 2021-12-22 16:50 | Updated to indicate claim/filing status | Deemed Ex Ante Team | 2021-12-22 16:50 |  | Deemed Ex Ante Team | 1 | 1 | 2015-01-01
2 | dxAC-Com-Pkg-gte760kBTUh-EER11.0-VarSpd | DEER2015 | Measure | EER-rated packaged Air Conditioner, Size Range: 760 - kBTU/h, EER = 11 (1 spd IEER = 11.8, 2 spd IEER = 13.1), EIR = 0.25, Fan W/CFM = 0.72, var-speed fan, with Econo | Complete | 0 | 2021-12-22 16:50 | Updated to indicate claim/filing status | Deemed Ex Ante Team | 2021-12-22 16:50 |  | Deemed Ex Ante Team | 1 | 1 | 2015-01-01
2 | dxAC-Com-Pkg-gte760kBTUh-EER11.0-2Spd | DEER2015 | Measure | EER-rated packaged Air Conditioner, Size Range: 760 - kBTU/h, EER = 11 (1 spd IEER = 11.8, 2 spd IEER = 13.1), EIR = 0.249, Fan W/CFM = 0.61, two-speed fan, with Econo | Complete | 0 | 2021-12-22 16:50 | Updated to indicate claim/filing status | Deemed Ex Ante Team | 2021-12-22 16:50 |  | Deemed Ex Ante Team | 1 | 1 | 2015-01-01
2 | dxAC-Com-Pkg-gte760kBTUh-EER10.2-VarSpd | DEER2015 | Measure | EER-rated packaged Air Conditioner, Size Range: 760 - kBTU/h, EER = 10.2 (1 spd IEER = 10.9, 2 spd IEER = 12.1), EIR = 0.275, Fan W/CFM = 0.72, var-speed fan, with Econo | Complete | 0 | 2021-12-22 16:50 | Updated to indicate claim/filing status | Deemed Ex Ante Team | 2021-12-22 16:50 |  | Deemed Ex Ante Team | 1 | 1 | 2015-01-01
2 | dxAC-Com-Pkg-gte760kBTUh-EER10.2-2Spd | DEER2015 | Measure | EER-rated packaged Air Conditioner, Size Range: 760 - kBTU/h, EER = 10.2 (1 spd IEER = 10.9, 2 spd IEER = 12.1), EIR = 0.273, Fan W/CFM = 0.61, two-speed fan, with Econo | Complete | 0 | 2021-12-22 16:50 | Updated to indicate claim/filing status | Deemed Ex Ante Team | 2021-12-22 16:50 |  | Deemed Ex Ante Team | 1 | 1 | 2015-01-01
2 | dxAC-Com-Pkg-65to110kBTUh-EER13.0-2Spd | DEER2015 | Measure | EER-rated packaged Air Conditioner, Size Range: 65 - 110 kBTU/h, EER = 13 (1 spd IEER = 13.9, 2 spd IEER = 15.1), EIR = 0.226, Fan W/CFM = 0.4, two-speed fan, with Econo | Complete | 0 | 2021-12-22 16:50 | Updated to indicate claim/filing status | Deemed Ex Ante Team | 2021-12-22 16:50 |  | Deemed Ex Ante Team | 1 | 1 | 2015-01-01
2 | dxAC-Com-Pkg-65to110kBTUh-EER12.0-2Spd | DEER2015 | Measure | EER-rated packaged Air Conditioner, Size Range: 65 - 110 kBTU/h, EER = 12 (1 spd IEER = 12.8, 2 spd IEER = 14.6), EIR = 0.247, Fan W/CFM = 0.4, two-speed fan, with Econo | Complete | 0 | 2021-12-22 16:50 | Updated to indicate claim/filing status | Deemed Ex Ante Team | 2021-12-22 16:50 |  | Deemed Ex Ante Team | 1 | 1 | 2015-01-01
2 | dxAC-Com-Pkg-65to110kBTUh-EER11.5-2Spd | DEER2015 | Measure | EER-rated packaged Air Conditioner, Size Range: 65 - 110 kBTU/h, EER = 11.5 (1 spd IEER = 12.2, 2 spd IEER = 14.3), EIR = 0.26, Fan W/CFM = 0.4, two-speed fan, with Econo | Complete | 0 | 2021-12-22 16:50 | Updated to indicate claim/filing status | Deemed Ex Ante Team | 2021-12-22 16:50 |  | Deemed Ex Ante Team | 1 | 1 | 2015-01-01
2 | dxAC-Com-Pkg-65to110kBTUh-EER11.0-2Spd | DEER2015 | Code/Standard | EER-rated packaged Air Conditioner, Size Range: 65 - 110 kBTU/h, EER = 11 (1 spd IEER = 11.6, 2 spd IEER = 14.1), EIR = 0.273, Fan W/CFM = 0.4, two-speed fan, with Econo | Complete | 0 | 2021-12-22 16:50 | Updated to indicate claim/filing status | Deemed Ex Ante Team | 2021-12-22 16:50 |  | Deemed Ex Ante Team | 1 | 1 | 2015-01-01
2 | dxAC-Com-Pkg-65to110kBTUh-EER11.0-1Spd-NoEcon | DEER2015 | 2010 - 2013 | EER-rated packaged Air Conditioner, Size Range: 65 - 110 kBTU/h, EER = 11 (1 spd IEER = 11.6, 2 spd IEER = 14.1), EIR = 0, Fan W/CFM = 0.4, one-speed fan, without Econo | Complete | 0 | 2021-12-22 16:50 | Updated to indicate claim/filing status | Deemed Ex Ante Team | 2021-12-22 16:50 |  | Deemed Ex Ante Team | 1 | 1 | 2015-01-01
2 | dxAC-Com-Pkg-65to110kBTUh-EER10.1-1Spd-NoEcon | DEER2015 | Pre-2005 | EER-rated packaged Air Conditioner, Size Range: 65 - 110 kBTU/h, EER = 10.1 (1 spd IEER = 10.6, 2 spd IEER = 13.6), EIR = 0, Fan W/CFM = 0.4, one-speed fan, without Econo | Complete | 0 | 2021-12-22 16:50 | Updated to indicate claim/filing status | Deemed Ex Ante Team | 2021-12-22 16:50 |  | Deemed Ex Ante Team | 1 | 1 | 2015-01-01
2 | dxAC-Com-Pkg-240to760kBTUh-EER9.8-2Spd | DEER2015 | Code/Standard | EER-rated packaged Air Conditioner, Size Range: 240 - 760 kBTU/h, EER = 9.8 (1 spd IEER = 10.4, 2 spd IEER = 11.7), EIR = 0.286, Fan W/CFM = 0.61, two-speed fan, with Econo | Complete | 0 | 2021-12-22 16:50 | Updated to indicate claim/filing status | Deemed Ex Ante Team | 2021-12-22 16:50 |  | Deemed Ex Ante Team | 1 | 1 | 2015-01-01
2 | dxAC-Com-Pkg-240to760kBTUh-EER9.8-1Spd | DEER2015 | 2010 - 2013 | EER-rated packaged Air Conditioner, Size Range: 240 - 760 kBTU/h, EER = 9.8 (1 spd IEER = 11.7, 2 spd IEER = 11.7), EIR = 0, Fan W/CFM = 0.61, one-speed fan, with Econo | Complete | 0 | 2021-12-22 16:50 | Updated to indicate claim/filing status | Deemed Ex Ante Team | 2021-12-22 16:50 |  | Deemed Ex Ante Team | 1 | 1 | 2015-01-01
2 | dxAC-Com-Pkg-240to760kBTUh-EER9.5-VarSpd | DEER2015 | Pre-2005 | EER-rated packaged Air Conditioner, Size Range: 240 - 760 kBTU/h, EER = 9.5 (1 spd IEER = 11.3, 2 spd IEER = 11.3), EIR = 0, Fan W/CFM = 0.72, var-speed fan, with Econo | Complete | 0 | 2021-12-22 16:50 | Updated to indicate claim/filing status | Deemed Ex Ante Team | 2021-12-22 16:50 |  | Deemed Ex Ante Team | 1 | 1 | 2015-01-01
2 | dxAC-Com-Pkg-240to760kBTUh-EER9.3-1Spd | DEER2015 | Pre-2005 | EER-rated packaged Air Conditioner, Size Range: 240 - 760 kBTU/h, EER = 9.3 (1 spd IEER = 11.1, 2 spd IEER = 11.1), EIR = 0, Fan W/CFM = 0.61, one-speed fan, with Econo | Complete | 0 | 2021-12-22 16:50 | Updated to indicate claim/filing status | Deemed Ex Ante Team | 2021-12-22 16:50 |  | Deemed Ex Ante Team | 1 | 1 | 2015-01-01
2 | dxAC-Com-Pkg-240to760kBTUh-EER12.5-VarSpd | DEER2015 | Measure | EER-rated packaged Air Conditioner, Size Range: 240 - 760 kBTU/h, EER = 12.5 (1 spd IEER = 13.6, 2 spd IEER = 14.8), EIR = 0.212, Fan W/CFM = 0.72, var-speed fan, with Econo | Complete | 0 | 2021-12-22 16:50 | Updated to indicate claim/filing status | Deemed Ex Ante Team | 2021-12-22 16:50 |  | Deemed Ex Ante Team | 1 | 1 | 2015-01-01
2 | dxAC-Com-Pkg-240to760kBTUh-EER12.5-2Spd | DEER2015 | Measure | EER-rated packaged Air Conditioner, Size Range: 240 - 760 kBTU/h, EER = 12.5 (1 spd IEER = 13.6, 2 spd IEER = 14.8), EIR = 0.213, Fan W/CFM = 0.61, two-speed fan, with Econo | Complete | 0 | 2021-12-22 16:50 | Updated to indicate claim/filing status | Deemed Ex Ante Team | 2021-12-22 16:50 |  | Deemed Ex Ante Team | 1 | 1 | 2015-01-01
2 | dxAC-Com-Pkg-240to760kBTUh-EER11.5-VarSpd | DEER2015 | Measure | EER-rated packaged Air Conditioner, Size Range: 240 - 760 kBTU/h, EER = 11.5 (1 spd IEER = 12.4, 2 spd IEER = 13.6), EIR = 0.237, Fan W/CFM = 0.72, var-speed fan, with Econo | Complete | 0 | 2021-12-22 16:50 | Updated to indicate claim/filing status | Deemed Ex Ante Team | 2021-12-22 16:50 |  | Deemed Ex Ante Team | 1 | 1 | 2015-01-01
3 | dxAC-VSC-76to134k-10.3 | DEER2012 | CustAve |  | Standard | 0 | 2021-12-22 16:50 | Updated to indicate claim/filing status | Deemed Ex Ante Team | 2021-12-22 16:50 |  | Deemed Ex Ante Team | 1 | 1 | 2012-01-01
3 | dxAC-VSC-135to239k-10.8 | DEER2012 | CustAve |  | Standard | 0 | 2021-12-22 16:50 | Updated to indicate claim/filing status | Deemed Ex Ante Team | 2021-12-22 16:50 |  | Deemed Ex Ante Team | 1 | 1 | 2012-01-01
3 | dxAC-VSC-135to239k-14 | DEER2012 | CustAve |  | Standard | 0 | 2021-12-22 16:50 | Updated to indicate claim/filing status | Deemed Ex Ante Team | 2021-12-22 16:50 |  | Deemed Ex Ante Team | 1 | 1 | 2012-01-01
3 | dxAC-VSC-135to239k-9.4 | DEER2012 | CustAve |  | Standard | 0 | 2021-12-22 16:50 | Updated to indicate claim/filing status | Deemed Ex Ante Team | 2021-12-22 16:50 |  | Deemed Ex Ante Team | 1 | 1 | 2012-01-01
3 | dxAC-VSC-240to759-10.8 | DEER2012 | CustAve |  | Standard | 0 | 2021-12-22 16:50 | Updated to indicate claim/filing status | Deemed Ex Ante Team | 2021-12-22 16:50 |  | Deemed Ex Ante Team | 1 | 1 | 2012-01-01
3 | dxAC-VSC-240to759-14 | DEER2012 | CustAve |  | Standard | 0 | 2021-12-22 16:50 | Updated to indicate claim/filing status | Deemed Ex Ante Team | 2021-12-22 16:50 |  | Deemed Ex Ante Team | 1 | 1 | 2012-01-01
3 | dxAC-VSC-240to759-9.4 | DEER2012 | CustAve |  | Standard | 0 | 2021-12-22 16:50 | Updated to indicate claim/filing status | Deemed Ex Ante Team | 2021-12-22 16:50 |  | Deemed Ex Ante Team | 1 | 1 | 2012-01-01
3 | dxAC-VSC-65to75k-10.3 | DEER2012 | CustAve |  | Standard | 0 | 2021-12-22 16:50 | Updated to indicate claim/filing status | Deemed Ex Ante Team | 2021-12-22 16:50 |  | Deemed Ex Ante Team | 1 | 1 | 2012-01-01
3 | dxAC-VSC-65to75k-11.3 | DEER2012 | CustAve |  | Standard | 0 | 2021-12-22 16:50 | Updated to indicate claim/filing status | Deemed Ex Ante Team | 2021-12-22 16:50 |  | Deemed Ex Ante Team | 1 | 1 | 2012-01-01
3 | dxAC-VSC-65to75k-14 | DEER2012 | CustAve |  | Standard | 0 | 2021-12-22 16:50 | Updated to indicate claim/filing status | Deemed Ex Ante Team | 2021-12-22 16:50 |  | Deemed Ex Ante Team | 1 | 1 | 2012-01-01
3 | dxAC-VSC-76to134k-11.3 | DEER2012 | CustAve |  | Standard | 0 | 2021-12-22 16:50 | Updated to indicate claim/filing status | Deemed Ex Ante Team | 2021-12-22 16:50 |  | Deemed Ex Ante Team | 1 | 1 | 2012-01-01
3 | dxAC-VSC-76to134k-14 | DEER2012 | CustAve |  | Standard | 0 | 2021-12-22 16:50 | Updated to indicate claim/filing status | Deemed Ex Ante Team | 2021-12-22 16:50 |  | Deemed Ex Ante Team | 1 | 1 | 2012-01-01
3 | dxAC-VSC-gt760k-10.8 | DEER2012 | CustAve |  | Standard | 0 | 2021-12-22 16:50 | Updated to indicate claim/filing status | Deemed Ex Ante Team | 2021-12-22 16:50 |  | Deemed Ex Ante Team | 1 | 1 | 2012-01-01
3 | dxAC-VSC-gt760k-14 | DEER2012 | CustAve |  | Standard | 0 | 2021-12-22 16:50 | Updated to indicate claim/filing status | Deemed Ex Ante Team | 2021-12-22 16:50 |  | Deemed Ex Ante Team | 1 | 1 | 2012-01-01
3 | dxAC-VSC-gt760k-9.4 | DEER2012 | CustAve |  | Standard | 0 | 2021-12-22 16:50 | Updated to indicate claim/filing status | Deemed Ex Ante Team | 2021-12-22 16:50 |  | Deemed Ex Ante Team | 1 | 1 | 2012-01-01
3 | dxAC-VSC-lt65k-12.1 | DEER2012 | CustAve |  | Standard | 0 | 2021-12-22 16:50 | Updated to indicate claim/filing status | Deemed Ex Ante Team | 2021-12-22 16:50 |  | Deemed Ex Ante Team | 1 | 1 | 2012-01-01
3 | dxAC-VSC-lt65k-14 | DEER2012 | CustAve |  | Standard | 0 | 2021-12-22 16:50 | Updated to indicate claim/filing status | Deemed Ex Ante Team | 2021-12-22 16:50 |  | Deemed Ex Ante Team | 1 | 1 | 2012-01-01
3 | dxAC-VSC-lt65k-9.3 | DEER2012 | CustAve |  | Standard | 0 | 2021-12-22 16:50 | Updated to indicate claim/filing status | Deemed Ex Ante Team | 2021-12-22 16:50 |  | Deemed Ex Ante Team | 1 | 1 | 2012-01-01
4 | dxAC-Com-Split-lt45kBTUh-SEER-18.0 | DEER2015 | Measure | Commercial SEER-rated split Air Conditioners, Size Range: 18 - 45 kBTU/h, SEER = 18 (EER = 14), EIR = 0.209, Fan W/CFM = 0.27, two-speed fan, without Econo | Complete | 0 | 2021-12-22 16:50 | Updated to indicate claim/filing status | Deemed Ex Ante Team | 2021-12-22 16:50 |  | Deemed Ex Ante Team | 1 | 1 | 2015-01-01
4 | dxAC-Com-Split-SEER-10.0 | DEER2015 | pre-2001 | Commercial SEER-rated split Air Conditioners, Size Range: 18 - 65 kBTU/h, SEER = 10 (EER = 8.5), EIR = 0.345, Fan W/CFM = 0.37, one-speed fan, without Econo | Complete | 0 | 2021-12-22 16:50 | Updated to indicate claim/filing status | Deemed Ex Ante Team | 2021-12-22 16:50 |  | Deemed Ex Ante Team | 1 | 1 | 2015-01-01
4 | dxAC-Com-Split-SEER-13.0 | DEER2015 | post-2001 | Commercial SEER-rated split Air Conditioners, Size Range: 18 - 65 kBTU/h, SEER = 13 (EER = 11.1), EIR = 0.258, Fan W/CFM = 0.35, one-speed fan, without Econo | Complete | 0 | 2021-12-22 16:50 | Updated to indicate claim/filing status | Deemed Ex Ante Team | 2021-12-22 16:50 |  | Deemed Ex Ante Team | 1 | 1 | 2015-01-01
4 | dxAC-Res-EvapAC-SEER-17.4 | DEER2015 | Measure | Residential SEER-rated split Air Conditioners, Size Range: 18 - 45 kBTU/h, SEER = 17.4, one-speed fan, evaporative cooled condenser | Complete | 0 | 2021-12-22 16:50 | Updated to indicate claim/filing status | Deemed Ex Ante Team | 2021-12-22 16:50 |  | Deemed Ex Ante Team | 1 | 1 | 2015-01-01
4 | dxAC-Res-Split-45to65kBTUh-SEER-14.0 | DEER2015 | Code/Standard | Residencial SEER-rated split Air Conditioners, Size Range: 45 - 65 kBTU/h, SEER = 14 (EER = 11.8), EIR = 0.247, Fan W/CFM = 0.29, one-speed fan | Complete | 0 | 2021-12-22 16:50 | Updated to indicate claim/filing status | Deemed Ex Ante Team | 2021-12-22 16:50 |  | Deemed Ex Ante Team | 1 | 1 | 2015-01-01
4 | dxAC-Res-Split-lt45kBTUh-SEER-14.0 | DEER2015 | Code/Standard | Residencial SEER-rated split Air Conditioners, Size Range: 18 - 45 kBTU/h, SEER = 14 (EER = 12.2), EIR = 0.239, Fan W/CFM = 0.29, one-speed fan | Complete | 0 | 2021-12-22 16:50 | Updated to indicate claim/filing status | Deemed Ex Ante Team | 2021-12-22 16:50 |  | Deemed Ex Ante Team | 1 | 1 | 2015-01-01
4 | dxAC-Res-Split-SEER-10.0 | DEER2015 | pre-2001 | Residencial SEER-rated split Air Conditioners, Size Range: 18 - 65 kBTU/h, SEER = 10 (EER = 8.5), EIR = 0.345, Fan W/CFM = 0.37, one-speed fan | Complete | 0 | 2021-12-22 16:50 | Updated to indicate claim/filing status | Deemed Ex Ante Team | 2021-12-22 16:50 |  | Deemed Ex Ante Team | 1 | 1 | 2015-01-01
4 | dxAC-Res-Split-SEER-13.0 | DEER2015 | post-2001 | Residencial SEER-rated split Air Conditioners, Size Range: 18 - 65 kBTU/h, SEER = 13 (EER = 11.1), EIR = 0.258, Fan W/CFM = 0.35, one-speed fan | Complete | 0 | 2021-12-22 16:50 | Updated to indicate claim/filing status | Deemed Ex Ante Team | 2021-12-22 16:50 |  | Deemed Ex Ante Team | 1 | 1 | 2015-01-01
4 | dxAC-Res-Split-SEER-15.0 | DEER2015 | Measure | Residencial SEER-rated split Air Conditioners, Size Range: 18 - 65 kBTU/h, SEER = 15 (EER = 12.8), EIR = 0.232, Fan W/CFM = 0.25, one-speed fan | Complete | 0 | 2021-12-22 16:50 | Updated to indicate claim/filing status | Deemed Ex Ante Team | 2021-12-22 16:50 |  | Deemed Ex Ante Team | 1 | 1 | 2015-01-01
4 | dxAC-Res-Split-SEER-16.0 | DEER2015 | Measure | Residencial SEER-rated split Air Conditioners, Size Range: 18 - 65 kBTU/h, SEER = 16 (EER = 12.5), EIR = 0.238, Fan W/CFM = 0.27, two-speed fan | Complete | 0 | 2021-12-22 16:50 | Updated to indicate claim/filing status | Deemed Ex Ante Team | 2021-12-22 16:50 |  | Deemed Ex Ante Team | 1 | 1 | 2015-01-01
4 | dxAC-Res-Split-SEER-17.0 | DEER2015 | Measure | Residencial SEER-rated split Air Conditioners, Size Range: 18 - 65 kBTU/h, SEER = 17 (EER = 13.3), EIR = 0.223, Fan W/CFM = 0.27, two-speed fan | Complete | 0 | 2021-12-22 16:50 | Updated to indicate claim/filing status | Deemed Ex Ante Team | 2021-12-22 16:50 |  | Deemed Ex Ante Team | 1 | 1 | 2015-01-01
4 | dxAC-Res-Split-SEER-18.0 | DEER2015 | Measure | Residencial SEER-rated split Air Conditioners, Size Range: 18 - 65 kBTU/h, SEER = 18 (EER = 14), EIR = 0.209, Fan W/CFM = 0.27, two-speed fan | Complete | 0 | 2021-12-22 16:50 | Updated to indicate claim/filing status | Deemed Ex Ante Team | 2021-12-22 16:50 |  | Deemed Ex Ante Team | 1 | 1 | 2015-01-01
4 | dxAC-Res-Split-SEER-19.0 | DEER2015 | Measure | Residencial SEER-rated split Air Conditioners, Size Range: 18 - 65 kBTU/h, SEER = 19 (EER = 14.8), EIR = 0.201, Fan W/CFM = 0.23, two-speed fan | Complete | 0 | 2021-12-22 16:50 | Updated to indicate claim/filing status | Deemed Ex Ante Team | 2021-12-22 16:50 |  | Deemed Ex Ante Team | 1 | 1 | 2015-01-01
4 | dxAC-Res-Split-SEER-20.0 | DEER2015 | Measure | Residencial SEER-rated split Air Conditioners, Size Range: 18 - 65 kBTU/h, SEER = 20 (EER = 15.6), EIR = 0.19, Fan W/CFM = 0.23, two-speed fan | Complete | 0 | 2021-12-22 16:50 | Updated to indicate claim/filing status | Deemed Ex Ante Team | 2021-12-22 16:50 |  | Deemed Ex Ante Team | 1 | 1 | 2015-01-01
4 | dxAC-Res-Split-SEER-21.0 | DEER2015 | Measure | Residencial SEER-rated split Air Conditioners, Size Range: 18 - 65 kBTU/h, SEER = 21 (EER = 16.4), EIR = 0.18, Fan W/CFM = 0.23, two-speed fan | Complete | 0 | 2021-12-22 16:50 | Updated to indicate claim/filing status | Deemed Ex Ante Team | 2021-12-22 16:50 |  | Deemed Ex Ante Team | 1 | 1 | 2015-01-01
4 | MsrNRes-SplitAC-45to55kBtu/h-1Sp-S15.0 | DEER2023 | Measure | Com SEER-rated split Air Conditioner, Size Range: 45 - 55 kBtu/h, SEER = 15 (EER = 12.8), EIR = 0.232, fan W/cfm = 0.25, one-speed fan, without economizer | Complete | 0 | 2021-12-22 16:50 |  | Deemed Ex Ante Team | 2021-12-22 16:50 | Simulated using CZ2022 weather data | Deemed Ex Ante Team | 1 | 1 | 2023-01-01
4 | MsrNRes-SplitAC-45to55kBtu/h-2Sp-S16.0 | DEER2023 | Measure | Com SEER-rated split Air Conditioner, Size Range: 45 - 55 kBtu/h, SEER = 16 (EER = 12.5), EIR = 0.238, fan W/cfm = 0.27, two-speed fan, without economizer | Complete | 0 | 2021-12-22 16:50 |  | Deemed Ex Ante Team | 2021-12-22 16:50 | Simulated using CZ2022 weather data | Deemed Ex Ante Team | 1 | 1 | 2023-01-01
4 | MsrNRes-SplitAC-45to55kBtu/h-2Sp-S17.0 | DEER2023 | Measure | Com SEER-rated split Air Conditioner, Size Range: 45 - 55 kBtu/h, SEER = 17 (EER = 13.3), EIR = 0.223, fan W/cfm = 0.27, two-speed fan, without economizer | Complete | 0 | 2021-12-22 16:50 |  | Deemed Ex Ante Team | 2021-12-22 16:50 | Simulated using CZ2022 weather data | Deemed Ex Ante Team | 1 | 1 | 2023-01-01
4 | MsrNRes-SplitAC-45to55kBtu/h-2Sp-S18.0 | DEER2023 | Measure | Com SEER-rated split Air Conditioner, Size Range: 45 - 55 kBtu/h, SEER = 18 (EER = 14), EIR = 0.209, fan W/cfm = 0.27, two-speed fan, without economizer | Complete | 0 | 2021-12-22 16:50 |  | Deemed Ex Ante Team | 2021-12-22 16:50 | Simulated using CZ2022 weather data | Deemed Ex Ante Team | 1 | 1 | 2023-01-01
4 | MsrNRes-SplitAC-55to65kBtu/h-2Sp-S15.0-Econ | DEER2023 | Measure | Com SEER-rated split Air Conditioner, Size Range: 55 - 65 kBtu/h, SEER = 15 (EER = 12.6), EIR = 0.236, fan W/cfm = 0.25, two-speed fan, with economizer | Complete | 0 | 2021-12-22 16:50 |  | Deemed Ex Ante Team | 2021-12-22 16:50 | Simulated using CZ2022 weather data | Deemed Ex Ante Team | 1 | 1 | 2023-01-01
4 | MsrNRes-SplitAC-55to65kBtu/h-2Sp-S16.0-Econ | DEER2023 | Measure | Com SEER-rated split Air Conditioner, Size Range: 55 - 65 kBtu/h, SEER = 16 (EER = 12.5), EIR = 0.238, fan W/cfm = 0.27, two-speed fan, with economizer | Complete | 0 | 2021-12-22 16:50 |  | Deemed Ex Ante Team | 2021-12-22 16:50 | Simulated using CZ2022 weather data | Deemed Ex Ante Team | 1 | 1 | 2023-01-01
4 | dxAC-Com-Split-45to55kBTUh-SEER-15.0 | DEER2015 | Measure | Commercial SEER-rated split Air Conditioners, Size Range: 45 - 55 kBTU/h, SEER = 15 (EER = 12.8), EIR = 0.232, Fan W/CFM = 0.25, one-speed fan, without Econo | Complete | 0 | 2021-12-22 16:50 | Updated to indicate claim/filing status | Deemed Ex Ante Team | 2021-12-22 16:50 |  | Deemed Ex Ante Team | 1 | 1 | 2015-01-01
4 | dxAC-Com-Split-45to55kBTUh-SEER-16.0 | DEER2015 | Measure | Commercial SEER-rated split Air Conditioners, Size Range: 45 - 55 kBTU/h, SEER = 16 (EER = 12.5), EIR = 0.238, Fan W/CFM = 0.27, two-speed fan, without Econo | Complete | 0 | 2021-12-22 16:50 | Updated to indicate claim/filing status | Deemed Ex Ante Team | 2021-12-22 16:50 |  | Deemed Ex Ante Team | 1 | 1 | 2015-01-01
4 | dxAC-Com-Split-45to55kBTUh-SEER-17.0 | DEER2015 | Measure | Commercial SEER-rated split Air Conditioners, Size Range: 45 - 55 kBTU/h, SEER = 17 (EER = 13.3), EIR = 0.223, Fan W/CFM = 0.27, two-speed fan, without Econo | Complete | 0 | 2021-12-22 16:50 | Updated to indicate claim/filing status | Deemed Ex Ante Team | 2021-12-22 16:50 |  | Deemed Ex Ante Team | 1 | 1 | 2015-01-01
4 | dxAC-Com-Split-45to55kBTUh-SEER-18.0 | DEER2015 | Measure | Commercial SEER-rated split Air Conditioners, Size Range: 45 - 55 kBTU/h, SEER = 18 (EER = 14), EIR = 0.209, Fan W/CFM = 0.27, two-speed fan, without Econo | Complete | 0 | 2021-12-22 16:50 | Updated to indicate claim/filing status | Deemed Ex Ante Team | 2021-12-22 16:50 |  | Deemed Ex Ante Team | 1 | 1 | 2015-01-01
4 | dxAC-Com-Split-55to65kBTUh-SEER-14.0 | DEER2015 | Code/Standard | Commercial SEER-rated split Air Conditioners, Size Range: 55 - 65 kBTU/h, SEER = 14 (EER = 11.7), EIR = 0.249, Fan W/CFM = 0.29, two-speed fan, with Econo | Complete | 0 | 2021-12-22 16:50 | Updated to indicate claim/filing status | Deemed Ex Ante Team | 2021-12-22 16:50 |  | Deemed Ex Ante Team | 1 | 1 | 2015-01-01
4 | dxAC-Com-Split-55to65kBTUh-SEER-15.0 | DEER2015 | Measure | Commercial SEER-rated split Air Conditioners, Size Range: 55 - 65 kBTU/h, SEER = 15 (EER = 12.6), EIR = 0.236, Fan W/CFM = 0.25, two-speed fan, with Econo | Complete | 0 | 2021-12-22 16:50 | Updated to indicate claim/filing status | Deemed Ex Ante Team | 2021-12-22 16:50 |  | Deemed Ex Ante Team | 1 | 1 | 2015-01-01
4 | dxAC-Com-Split-55to65kBTUh-SEER-16.0 | DEER2015 | Measure | Commercial SEER-rated split Air Conditioners, Size Range: 55 - 65 kBTU/h, SEER = 16 (EER = 12.5), EIR = 0.238, Fan W/CFM = 0.27, two-speed fan, with Econo | Complete | 0 | 2021-12-22 16:50 | Updated to indicate claim/filing status | Deemed Ex Ante Team | 2021-12-22 16:50 |  | Deemed Ex Ante Team | 1 | 1 | 2015-01-01
4 | dxAC-Com-Split-55to65kBTUh-SEER-17.0 | DEER2015 | Measure | Commercial SEER-rated split Air Conditioners, Size Range: 55 - 65 kBTU/h, SEER = 17 (EER = 13.3), EIR = 0.223, Fan W/CFM = 0.27, two-speed fan, with Econo | Complete | 0 | 2021-12-22 16:50 | Updated to indicate claim/filing status | Deemed Ex Ante Team | 2021-12-22 16:50 |  | Deemed Ex Ante Team | 1 | 1 | 2015-01-01
4 | dxAC-Com-Split-45to55kBTUh-SEER-14.0 | DEER2015 | Code/Standard | Commercial SEER-rated split Air Conditioners, Size Range: 45 - 55 kBTU/h, SEER = 14 (EER = 11.8), EIR = 0.247, Fan W/CFM = 0.29, one-speed fan, without Econo | Complete | 0 | 2021-12-22 16:50 | Updated to indicate claim/filing status | Deemed Ex Ante Team | 2021-12-22 16:50 |  | Deemed Ex Ante Team | 1 | 1 | 2015-01-01
4 | MsrNRes-SplitAC-55to65kBtu/h-2Sp-S17.0-Econ | DEER2023 | Measure | Com SEER-rated split Air Conditioner, Size Range: 55 - 65 kBtu/h, SEER = 17 (EER = 13.3), EIR = 0.223, fan W/cfm = 0.27, two-speed fan, with economizer | Complete | 0 | 2021-12-22 16:50 |  | Deemed Ex Ante Team | 2021-12-22 16:50 | Simulated using CZ2022 weather data | Deemed Ex Ante Team | 1 | 1 | 2023-01-01
4 | MsrNRes-SplitAC-55to65kBtu/h-2Sp-S18.0-Econ | DEER2023 | Measure | Com SEER-rated split Air Conditioner, Size Range: 55 - 65 kBtu/h, SEER = 18 (EER = 14), EIR = 0.209, fan W/cfm = 0.27, two-speed fan, with economizer | Complete | 0 | 2021-12-22 16:50 |  | Deemed Ex Ante Team | 2021-12-22 16:50 | Simulated using CZ2022 weather data | Deemed Ex Ante Team | 1 | 1 | 2023-01-01
4 | MsrNRes-SplitAC-lt45kBtu/h-1Sp-S15.0 | DEER2023 | Measure | Com SEER-rated split Air Conditioner, Size Range: 18 - 45 kBtu/h, SEER = 15 (EER = 12.8), EIR = 0.232, fan W/cfm = 0.25, one-speed fan, without economizer | Complete | 0 | 2021-12-22 16:50 |  | Deemed Ex Ante Team | 2021-12-22 16:50 | Simulated using CZ2022 weather data | Deemed Ex Ante Team | 1 | 1 | 2023-01-01
4 | MsrNRes-SplitAC-lt45kBtu/h-2Sp-S16.0 | DEER2023 | Measure | Com SEER-rated split Air Conditioner, Size Range: 18 - 45 kBtu/h, SEER = 16 (EER = 12.5), EIR = 0.238, fan W/cfm = 0.27, two-speed fan, without economizer | Complete | 0 | 2021-12-22 16:50 |  | Deemed Ex Ante Team | 2021-12-22 16:50 | Simulated using CZ2022 weather data | Deemed Ex Ante Team | 1 | 1 | 2023-01-01
4 | MsrNRes-SplitAC-lt45kBtu/h-2Sp-S17.0 | DEER2023 | Measure | Com SEER-rated split Air Conditioner, Size Range: 18 - 45 kBtu/h, SEER = 17 (EER = 13.3), EIR = 0.223, fan W/cfm = 0.27, two-speed fan, without economizer | Complete | 0 | 2021-12-22 16:50 |  | Deemed Ex Ante Team | 2021-12-22 16:50 | Simulated using CZ2022 weather data | Deemed Ex Ante Team | 1 | 1 | 2023-01-01
4 | MsrNRes-SplitAC-lt45kBtu/h-2Sp-S18.0 | DEER2023 | Measure | Com SEER-rated split Air Conditioner, Size Range: 18 - 45 kBtu/h, SEER = 18 (EER = 14), EIR = 0.209, fan W/cfm = 0.27, two-speed fan, without economizer | Complete | 0 | 2021-12-22 16:50 |  | Deemed Ex Ante Team | 2021-12-22 16:50 | Simulated using CZ2022 weather data | Deemed Ex Ante Team | 1 | 1 | 2023-01-01
4 | PreNRes-SplitAC-45to55kBtu/h-1Sp-S11.5toS14.0 | DEER2023 | Pre-existing | Com SEER-rated split Air Conditioner, 45-55 kBtu/h; pre-2001: SEER = 11.5, one-speed fan, no economizer;post-2001: SEER = 13 (EER = 11.08), one-speed fan, no economizer;2014: SEER = 14 (EER = 11.8), one-speed fan, no economizer | Complete | 0 | 2021-12-22 16:50 |  | Deemed Ex Ante Team | 2021-12-22 16:50 | Simulated using CZ2022 weather data | Deemed Ex Ante Team | 1 | 1 | 2023-01-01
4 | PreNRes-SplitAC-55to65kBtu/h-1to2Sp-S11.5toS14.0-Econ | DEER2023 | Pre-existing | Com SEER-rated split Air Conditioner, 55-65 kBtu/h; pre-2001: SEER = 11.5, one-speed fan, w/economizer;post-2001: SEER = 13 (EER = 11.08), one-speed fan, w/economizer;2014: SEER = 14 (EER = 11.75), two-speed fan, w/economizer | Complete | 0 | 2021-12-22 16:50 |  | Deemed Ex Ante Team | 2021-12-22 16:50 | Simulated using CZ2022 weather data | Deemed Ex Ante Team | 1 | 1 | 2023-01-01
4 | dxAC-Com-Split-55to65kBTUh-SEER-18.0 | DEER2015 | Measure | Commercial SEER-rated split Air Conditioners, Size Range: 55 - 65 kBTU/h, SEER = 18 (EER = 14), EIR = 0.209, Fan W/CFM = 0.27, two-speed fan, with Econo | Complete | 0 | 2021-12-22 16:50 | Updated to indicate claim/filing status | Deemed Ex Ante Team | 2021-12-22 16:50 |  | Deemed Ex Ante Team | 1 | 1 | 2015-01-01
4 | dxAC-Com-Split-lt45kBTUh-SEER-14.0 | DEER2015 | Code/Standard | Commercial SEER-rated split Air Conditioners, Size Range: 18 - 45 kBTU/h, SEER = 14 (EER = 12.2), EIR = 0.239, Fan W/CFM = 0.29, one-speed fan, without Econo | Complete | 0 | 2021-12-22 16:50 | Updated to indicate claim/filing status | Deemed Ex Ante Team | 2021-12-22 16:50 |  | Deemed Ex Ante Team | 1 | 1 | 2015-01-01
4 | PreNRes-SplitAC-55to65kBtu/h-1to2Sp-S11.5toS14.0-EconByVint | DEER2023 | Pre-existing | Com SEER-rated split Air Conditioner, 55-65 kBtu/h; pre-2001: SEER = 11.5, one-speed fan, no economizer;post-2001: SEER = 13 (EER = 11.08), one-speed fan, no economizer;2014: SEER = 14 (EER = 11.7), two-speed fan, w/economizer | Complete | 0 | 2021-12-22 16:50 |  | Deemed Ex Ante Team | 2021-12-22 16:50 | Simulated using CZ2022 weather data | Deemed Ex Ante Team | 1 | 1 | 2023-01-01
4 | PreNRes-SplitAC-lt45kBtu/h-1Sp-S11.5toS14.0 | DEER2023 | Pre-existing | Com SEER-rated split Air Conditioner, less than 45 kBtu/h; pre-2001: SEER = 11.5, one-speed fan, no economizer;post-2001: SEER = 13 (EER = 11.08), one-speed fan, no economizer;2014: SEER = 14 (EER = 12.17), one-speed fan, no economizer | Complete | 0 | 2021-12-22 16:50 |  | Deemed Ex Ante Team | 2021-12-22 16:50 | Simulated using CZ2022 weather data | Deemed Ex Ante Team | 1 | 1 | 2023-01-01
4 | StdNRes-SplitAC-45to55kBtu/h-1Sp-S14.0 | DEER2023 | Code/Standard | Com SEER-rated split Air Conditioner, Size Range: 45 - 55 kBtu/h, SEER = 14 (EER = 11.8), EIR = 0.247, fan W/cfm = 0.29, one-speed fan, without economizer | Complete | 0 | 2021-12-22 16:50 |  | Deemed Ex Ante Team | 2021-12-22 16:50 | Simulated using CZ2022 weather data | Deemed Ex Ante Team | 1 | 1 | 2023-01-01
4 | StdNRes-SplitAC-55to65kBtu/h-2Sp-S14.0-Econ | DEER2023 | Code/Standard | Com SEER-rated split Air Conditioner, Size Range: 55 - 65 kBtu/h, SEER = 14 (EER = 11.7), EIR = 0.249, fan W/cfm = 0.29, two-speed fan, with economizer | Complete | 0 | 2021-12-22 16:50 |  | Deemed Ex Ante Team | 2021-12-22 16:50 | Simulated using CZ2022 weather data | Deemed Ex Ante Team | 1 | 1 | 2023-01-01
4 | StdNRes-SplitAC-lt45kBtu/h-1Sp-S14.0 | DEER2023 | Code/Standard | Com SEER-rated split Air Conditioner, Size Range: 18 - 45 kBtu/h, SEER = 14 (EER = 12.2), EIR = 0.239, fan W/cfm = 0.29, one-speed fan, without economizer | Complete | 0 | 2021-12-22 16:50 |  | Deemed Ex Ante Team | 2021-12-22 16:50 | Simulated using CZ2022 weather data | Deemed Ex Ante Team | 1 | 1 | 2023-01-01
4 | dxAC-Com-Split-lt45kBTUh-SEER-15.0 | DEER2015 | Measure | Commercial SEER-rated split Air Conditioners, Size Range: 18 - 45 kBTU/h, SEER = 15 (EER = 12.8), EIR = 0.232, Fan W/CFM = 0.25, one-speed fan, without Econo | Complete | 0 | 2021-12-22 16:50 | Updated to indicate claim/filing status | Deemed Ex Ante Team | 2021-12-22 16:50 |  | Deemed Ex Ante Team | 1 | 1 | 2015-01-01
4 | dxAC-Com-Split-lt45kBTUh-SEER-16.0 | DEER2015 | Measure | Commercial SEER-rated split Air Conditioners, Size Range: 18 - 45 kBTU/h, SEER = 16 (EER = 12.5), EIR = 0.238, Fan W/CFM = 0.27, two-speed fan, without Econo | Complete | 0 | 2021-12-22 16:50 | Updated to indicate claim/filing status | Deemed Ex Ante Team | 2021-12-22 16:50 |  | Deemed Ex Ante Team | 1 | 1 | 2015-01-01
4 | dxAC-Com-Split-lt45kBTUh-SEER-17.0 | DEER2015 | Measure | Commercial SEER-rated split Air Conditioners, Size Range: 18 - 45 kBTU/h, SEER = 17 (EER = 13.3), EIR = 0.223, Fan W/CFM = 0.27, two-speed fan, without Econo | Complete | 0 | 2021-12-22 16:50 | Updated to indicate claim/filing status | Deemed Ex Ante Team | 2021-12-22 16:50 |  | Deemed Ex Ante Team | 1 | 1 | 2015-01-01
5 | dxAC-spltE-Air-65to75k-9.1 | DEER2012 | CustAve |  | Standard | 0 | 2021-12-22 16:50 | Updated to indicate claim/filing status | Deemed Ex Ante Team | 2021-12-22 16:50 |  | Deemed Ex Ante Team | 1 | 1 | 2012-01-01
5 | dxAC-spltE-Air-76to134k-10.8 | DEER2012 | CustAve |  | Standard | 0 | 2021-12-22 16:50 | Updated to indicate claim/filing status | Deemed Ex Ante Team | 2021-12-22 16:50 |  | Deemed Ex Ante Team | 1 | 1 | 2012-01-01
5 | dxAC-spltE-Air-76to134k-11.5 | DEER2012 | CustAve |  | Standard | 0 | 2021-12-22 16:50 | Updated to indicate claim/filing status | Deemed Ex Ante Team | 2021-12-22 16:50 |  | Deemed Ex Ante Team | 1 | 1 | 2012-01-01
5 | dxAC-spltE-Air-76to134k-12 | DEER2012 | CustAve |  | Standard | 0 | 2021-12-22 16:50 | Updated to indicate claim/filing status | Deemed Ex Ante Team | 2021-12-22 16:50 |  | Deemed Ex Ante Team | 1 | 1 | 2012-01-01
5 | dxAC-spltE-Air-76to134k-7.7 | DEER2012 | CustAve |  | Standard | 0 | 2021-12-22 16:50 | Updated to indicate claim/filing status | Deemed Ex Ante Team | 2021-12-22 16:50 |  | Deemed Ex Ante Team | 1 | 1 | 2012-01-01
5 | dxAC-spltE-Air-65to75k-12 | DEER2012 | CustAve |  | Standard | 0 | 2021-12-22 16:50 | Updated to indicate claim/filing status | Deemed Ex Ante Team | 2021-12-22 16:50 |  | Deemed Ex Ante Team | 1 | 1 | 2012-01-01
5 | dxAC-spltE-Air-65to75k-11.5 | DEER2012 | CustAve |  | Standard | 0 | 2021-12-22 16:50 | Updated to indicate claim/filing status | Deemed Ex Ante Team | 2021-12-22 16:50 |  | Deemed Ex Ante Team | 1 | 1 | 2012-01-01
5 | dxAC-spltE-Air-65to75k-10.8 | DEER2012 | CustAve |  | Standard | 0 | 2021-12-22 16:50 | Updated to indicate claim/filing status | Deemed Ex Ante Team | 2021-12-22 16:50 |  | Deemed Ex Ante Team | 1 | 1 | 2012-01-01
5 | dxAC-spltE-Air-65to75k-10.1 | DEER2012 | CustAve |  | Standard | 0 | 2021-12-22 16:50 | Updated to indicate claim/filing status | Deemed Ex Ante Team | 2021-12-22 16:50 |  | Deemed Ex Ante Team | 1 | 1 | 2012-01-01
5 | dxAC-spltE-Air-240to759-9.8 | DEER2012 | CustAve |  | Standard | 0 | 2021-12-22 16:50 | Updated to indicate claim/filing status | Deemed Ex Ante Team | 2021-12-22 16:50 |  | Deemed Ex Ante Team | 1 | 1 | 2012-01-01
5 | dxAC-spltE-Air-240to759-9.3 | DEER2012 | CustAve |  | Standard | 0 | 2021-12-22 16:50 | Updated to indicate claim/filing status | Deemed Ex Ante Team | 2021-12-22 16:50 |  | Deemed Ex Ante Team | 1 | 1 | 2012-01-01
5 | dxAC-spltE-Air-65to75k-7.7 | DEER2012 | CustAve |  | Standard | 0 | 2021-12-22 16:50 | Updated to indicate claim/filing status | Deemed Ex Ante Team | 2021-12-22 16:50 |  | Deemed Ex Ante Team | 1 | 1 | 2012-01-01
5 | dxAC-spltE-Air-240to759-8.3 | DEER2012 | CustAve |  | Standard | 0 | 2021-12-22 16:50 | Updated to indicate claim/filing status | Deemed Ex Ante Team | 2021-12-22 16:50 |  | Deemed Ex Ante Team | 1 | 1 | 2012-01-01
5 | dxAC-spltE-Air-240to759-7.7 | DEER2012 | CustAve |  | Standard | 0 | 2021-12-22 16:50 | Updated to indicate claim/filing status | Deemed Ex Ante Team | 2021-12-22 16:50 |  | Deemed Ex Ante Team | 1 | 1 | 2012-01-01
5 | dxAC-spltE-Air-240to759-10.8 | DEER2012 | CustAve |  | Standard | 0 | 2021-12-22 16:50 | Updated to indicate claim/filing status | Deemed Ex Ante Team | 2021-12-22 16:50 |  | Deemed Ex Ante Team | 1 | 1 | 2012-01-01
5 | dxAC-spltE-Air-76to134k-8.9 | DEER2012 | CustAve |  | Standard | 0 | 2021-12-22 16:50 | Updated to indicate claim/filing status | Deemed Ex Ante Team | 2021-12-22 16:50 |  | Deemed Ex Ante Team | 1 | 1 | 2012-01-01
5 | dxAC-spltE-Air-76to134k-9.1 | DEER2012 | CustAve |  | Standard | 0 | 2021-12-22 16:50 | Updated to indicate claim/filing status | Deemed Ex Ante Team | 2021-12-22 16:50 |  | Deemed Ex Ante Team | 1 | 1 | 2012-01-01
5 | dxAC-spltE-Air-gt760k-10.2 | DEER2012 | CustAve |  | Standard | 0 | 2021-12-22 16:50 | Updated to indicate claim/filing status | Deemed Ex Ante Team | 2021-12-22 16:50 |  | Deemed Ex Ante Team | 1 | 1 | 2012-01-01
5 | dxAC-spltE-Air-240to759-10.5 | DEER2012 | CustAve |  | Standard | 0 | 2021-12-22 16:50 | Updated to indicate claim/filing status | Deemed Ex Ante Team | 2021-12-22 16:50 |  | Deemed Ex Ante Team | 1 | 1 | 2012-01-01
5 | dxAC-spltE-Air-135to239k-9.5 | DEER2012 | CustAve |  | Standard | 0 | 2021-12-22 16:50 | Updated to indicate claim/filing status | Deemed Ex Ante Team | 2021-12-22 16:50 |  | Deemed Ex Ante Team | 1 | 1 | 2012-01-01
5 | dxAC-spltE-Air-gt760k-7.7 | DEER2012 | CustAve |  | Standard | 0 | 2021-12-22 16:50 | Updated to indicate claim/filing status | Deemed Ex Ante Team | 2021-12-22 16:50 |  | Deemed Ex Ante Team | 1 | 1 | 2012-01-01
5 | dxAC-spltE-Air-135to239k-8.3 | DEER2012 | CustAve |  | Standard | 0 | 2021-12-22 16:50 | Updated to indicate claim/filing status | Deemed Ex Ante Team | 2021-12-22 16:50 |  | Deemed Ex Ante Team | 1 | 1 | 2012-01-01
5 | dxAC-spltE-Air-135to239k-7.7 | DEER2012 | CustAve |  | Standard | 0 | 2021-12-22 16:50 | Updated to indicate claim/filing status | Deemed Ex Ante Team | 2021-12-22 16:50 |  | Deemed Ex Ante Team | 1 | 1 | 2012-01-01
5 | dxAC-spltE-Air-135to239k-12 | DEER2012 | CustAve |  | Standard | 0 | 2021-12-22 16:50 | Updated to indicate claim/filing status | Deemed Ex Ante Team | 2021-12-22 16:50 |  | Deemed Ex Ante Team | 1 | 1 | 2012-01-01
5 | dxAC-spltE-Air-135to239k-11.5 | DEER2012 | CustAve |  | Standard | 0 | 2021-12-22 16:50 | Updated to indicate claim/filing status | Deemed Ex Ante Team | 2021-12-22 16:50 |  | Deemed Ex Ante Team | 1 | 1 | 2012-01-01
5 | dxAC-spltE-Air-gt760k-8 | DEER2012 | CustAve |  | Standard | 0 | 2021-12-22 16:50 | Updated to indicate claim/filing status | Deemed Ex Ante Team | 2021-12-22 16:50 |  | Deemed Ex Ante Team | 1 | 1 | 2012-01-01
5 | dxAC-spltE-Air-gt760k-9 | DEER2012 | CustAve |  | Standard | 0 | 2021-12-22 16:50 | Updated to indicate claim/filing status | Deemed Ex Ante Team | 2021-12-22 16:50 |  | Deemed Ex Ante Team | 1 | 1 | 2012-01-01
5 | dxAC-spltE-Air-135to239k-10.8 | DEER2012 | CustAve |  | Standard | 0 | 2021-12-22 16:50 | Updated to indicate claim/filing status | Deemed Ex Ante Team | 2021-12-22 16:50 |  | Deemed Ex Ante Team | 1 | 1 | 2012-01-01
5 | dxAC-spltE-Air-gt760k-9.5 | DEER2012 | CustAve |  | Standard | 0 | 2021-12-22 16:50 | Updated to indicate claim/filing status | Deemed Ex Ante Team | 2021-12-22 16:50 |  | Deemed Ex Ante Team | 1 | 1 | 2012-01-01
5 | dxAC-spltE-Air-gt760k-9.7 | DEER2012 | CustAve |  | Standard | 0 | 2021-12-22 16:50 | Updated to indicate claim/filing status | Deemed Ex Ante Team | 2021-12-22 16:50 |  | Deemed Ex Ante Team | 1 | 1 | 2012-01-01
5 | dxAC-spltE-Evap-135to239k-10.8 | DEER2012 | CustAve |  | Standard | 0 | 2021-12-22 16:50 | Updated to indicate claim/filing status | Deemed Ex Ante Team | 2021-12-22 16:50 |  | Deemed Ex Ante Team | 1 | 1 | 2012-01-01
5 | dxAC-spltE-Evap-135to239k-14 | DEER2012 | CustAve |  | Standard | 0 | 2021-12-22 16:50 | Updated to indicate claim/filing status | Deemed Ex Ante Team | 2021-12-22 16:50 |  | Deemed Ex Ante Team | 1 | 1 | 2012-01-01
5 | dxAC-spltE-Evap-135to239k-9.4 | DEER2012 | CustAve |  | Standard | 0 | 2021-12-22 16:50 | Updated to indicate claim/filing status | Deemed Ex Ante Team | 2021-12-22 16:50 |  | Deemed Ex Ante Team | 1 | 1 | 2012-01-01
5 | dxAC-spltE-Evap-240to759-10.8 | DEER2012 | CustAve |  | Standard | 0 | 2021-12-22 16:50 | Updated to indicate claim/filing status | Deemed Ex Ante Team | 2021-12-22 16:50 |  | Deemed Ex Ante Team | 1 | 1 | 2012-01-01
5 | dxAC-spltE-Evap-240to759-14 | DEER2012 | CustAve |  | Standard | 0 | 2021-12-22 16:50 | Updated to indicate claim/filing status | Deemed Ex Ante Team | 2021-12-22 16:50 |  | Deemed Ex Ante Team | 1 | 1 | 2012-01-01
5 | dxAC-spltE-Evap-240to759-9.4 | DEER2012 | CustAve |  | Standard | 0 | 2021-12-22 16:50 | Updated to indicate claim/filing status | Deemed Ex Ante Team | 2021-12-22 16:50 |  | Deemed Ex Ante Team | 1 | 1 | 2012-01-01
5 | dxAC-spltE-Evap-65to75k-10.3 | DEER2012 | CustAve |  | Standard | 0 | 2021-12-22 16:50 | Updated to indicate claim/filing status | Deemed Ex Ante Team | 2021-12-22 16:50 |  | Deemed Ex Ante Team | 1 | 1 | 2012-01-01
5 | dxAC-spltE-Evap-65to75k-11.3 | DEER2012 | CustAve |  | Standard | 0 | 2021-12-22 16:50 | Updated to indicate claim/filing status | Deemed Ex Ante Team | 2021-12-22 16:50 |  | Deemed Ex Ante Team | 1 | 1 | 2012-01-01
5 | dxAC-spltE-Evap-65to75k-14 | DEER2012 | CustAve |  | Standard | 0 | 2021-12-22 16:50 | Updated to indicate claim/filing status | Deemed Ex Ante Team | 2021-12-22 16:50 |  | Deemed Ex Ante Team | 1 | 1 | 2012-01-01
5 | dxAC-spltE-Evap-76to134k-10.3 | DEER2012 | CustAve |  | Standard | 0 | 2021-12-22 16:50 | Updated to indicate claim/filing status | Deemed Ex Ante Team | 2021-12-22 16:50 |  | Deemed Ex Ante Team | 1 | 1 | 2012-01-01
5 | dxAC-spltE-Evap-76to134k-11.3 | DEER2012 | CustAve |  | Standard | 0 | 2021-12-22 16:50 | Updated to indicate claim/filing status | Deemed Ex Ante Team | 2021-12-22 16:50 |  | Deemed Ex Ante Team | 1 | 1 | 2012-01-01
5 | dxAC-spltE-Evap-76to134k-14 | DEER2012 | CustAve |  | Standard | 0 | 2021-12-22 16:50 | Updated to indicate claim/filing status | Deemed Ex Ante Team | 2021-12-22 16:50 |  | Deemed Ex Ante Team | 1 | 1 | 2012-01-01
5 | dxAC-spltE-Evap-gt760k-10.8 | DEER2012 | CustAve |  | Standard | 0 | 2021-12-22 16:50 | Updated to indicate claim/filing status | Deemed Ex Ante Team | 2021-12-22 16:50 |  | Deemed Ex Ante Team | 1 | 1 | 2012-01-01
5 | dxAC-spltE-Evap-gt760k-14 | DEER2012 | CustAve |  | Standard | 0 | 2021-12-22 16:50 | Updated to indicate claim/filing status | Deemed Ex Ante Team | 2021-12-22 16:50 |  | Deemed Ex Ante Team | 1 | 1 | 2012-01-01
5 | dxAC-spltE-Evap-gt760k-9.4 | DEER2012 | CustAve |  | Standard | 0 | 2021-12-22 16:50 | Updated to indicate claim/filing status | Deemed Ex Ante Team | 2021-12-22 16:50 |  | Deemed Ex Ante Team | 1 | 1 | 2012-01-01
5 | dxAC-spltE-Evap-lt65k-12.1 | DEER2012 | CustAve |  | Standard | 0 | 2021-12-22 16:50 | Updated to indicate claim/filing status | Deemed Ex Ante Team | 2021-12-22 16:50 |  | Deemed Ex Ante Team | 1 | 1 | 2012-01-01
5 | dxAC-spltE-Evap-lt65k-14 | DEER2012 | CustAve |  | Standard | 0 | 2021-12-22 16:50 | Updated to indicate claim/filing status | Deemed Ex Ante Team | 2021-12-22 16:50 |  | Deemed Ex Ante Team | 1 | 1 | 2012-01-01
5 | dxAC-spltE-Evap-lt65k-9.3 | DEER2012 | CustAve |  | Standard | 0 | 2021-12-22 16:50 | Updated to indicate claim/filing status | Deemed Ex Ante Team | 2021-12-22 16:50 |  | Deemed Ex Ante Team | 1 | 1 | 2012-01-01
5 | dxAC-spltE-Water-135to239k-10.8 | DEER2012 | CustAve |  | Standard | 0 | 2021-12-22 16:50 | Updated to indicate claim/filing status | Deemed Ex Ante Team | 2021-12-22 16:50 |  | Deemed Ex Ante Team | 1 | 1 | 2012-01-01
5 | dxAC-spltE-Water-135to239k-14 | DEER2012 | CustAve |  | Standard | 0 | 2021-12-22 16:50 | Updated to indicate claim/filing status | Deemed Ex Ante Team | 2021-12-22 16:50 |  | Deemed Ex Ante Team | 1 | 1 | 2012-01-01
5 | dxAC-spltE-Water-135to239k-9.4 | DEER2012 | CustAve |  | Standard | 0 | 2021-12-22 16:50 | Updated to indicate claim/filing status | Deemed Ex Ante Team | 2021-12-22 16:50 |  | Deemed Ex Ante Team | 1 | 1 | 2012-01-01
5 | dxAC-spltE-Water-240to759-10.8 | DEER2012 | CustAve |  | Standard | 0 | 2021-12-22 16:50 | Updated to indicate claim/filing status | Deemed Ex Ante Team | 2021-12-22 16:50 |  | Deemed Ex Ante Team | 1 | 1 | 2012-01-01
5 | dxAC-spltE-Water-240to759-14 | DEER2012 | CustAve |  | Standard | 0 | 2021-12-22 16:50 | Updated to indicate claim/filing status | Deemed Ex Ante Team | 2021-12-22 16:50 |  | Deemed Ex Ante Team | 1 | 1 | 2012-01-01
5 | dxAC-spltE-Water-240to759-9.4 | DEER2012 | CustAve |  | Standard | 0 | 2021-12-22 16:50 | Updated to indicate claim/filing status | Deemed Ex Ante Team | 2021-12-22 16:50 |  | Deemed Ex Ante Team | 1 | 1 | 2012-01-01
5 | dxAC-spltE-Water-65to75k-10.3 | DEER2012 | CustAve |  | Standard | 0 | 2021-12-22 16:50 | Updated to indicate claim/filing status | Deemed Ex Ante Team | 2021-12-22 16:50 |  | Deemed Ex Ante Team | 1 | 1 | 2012-01-01
5 | dxAC-spltE-Water-65to75k-11.3 | DEER2012 | CustAve |  | Standard | 0 | 2021-12-22 16:50 | Updated to indicate claim/filing status | Deemed Ex Ante Team | 2021-12-22 16:50 |  | Deemed Ex Ante Team | 1 | 1 | 2012-01-01
5 | dxAC-spltE-Water-65to75k-14 | DEER2012 | CustAve |  | Standard | 0 | 2021-12-22 16:50 | Updated to indicate claim/filing status | Deemed Ex Ante Team | 2021-12-22 16:50 |  | Deemed Ex Ante Team | 1 | 1 | 2012-01-01
5 | dxAC-spltE-Water-76to134k-10.3 | DEER2012 | CustAve |  | Standard | 0 | 2021-12-22 16:50 | Updated to indicate claim/filing status | Deemed Ex Ante Team | 2021-12-22 16:50 |  | Deemed Ex Ante Team | 1 | 1 | 2012-01-01
5 | dxAC-spltE-Water-76to134k-11.3 | DEER2012 | CustAve |  | Standard | 0 | 2021-12-22 16:50 | Updated to indicate claim/filing status | Deemed Ex Ante Team | 2021-12-22 16:50 |  | Deemed Ex Ante Team | 1 | 1 | 2012-01-01
5 | dxAC-spltE-Water-76to134k-14 | DEER2012 | CustAve |  | Standard | 0 | 2021-12-22 16:50 | Updated to indicate claim/filing status | Deemed Ex Ante Team | 2021-12-22 16:50 |  | Deemed Ex Ante Team | 1 | 1 | 2012-01-01
5 | dxAC-spltE-Water-gt760k-10.8 | DEER2012 | CustAve |  | Standard | 0 | 2021-12-22 16:50 | Updated to indicate claim/filing status | Deemed Ex Ante Team | 2021-12-22 16:50 |  | Deemed Ex Ante Team | 1 | 1 | 2012-01-01
5 | dxAC-spltE-Water-gt760k-14 | DEER2012 | CustAve |  | Standard | 0 | 2021-12-22 16:50 | Updated to indicate claim/filing status | Deemed Ex Ante Team | 2021-12-22 16:50 |  | Deemed Ex Ante Team | 1 | 1 | 2012-01-01
5 | dxAC-spltE-Water-gt760k-9.4 | DEER2012 | CustAve |  | Standard | 0 | 2021-12-22 16:50 | Updated to indicate claim/filing status | Deemed Ex Ante Team | 2021-12-22 16:50 |  | Deemed Ex Ante Team | 1 | 1 | 2012-01-01
5 | dxAC-spltE-Water-lt65k-12.1 | DEER2012 | CustAve |  | Standard | 0 | 2021-12-22 16:50 | Updated to indicate claim/filing status | Deemed Ex Ante Team | 2021-12-22 16:50 |  | Deemed Ex Ante Team | 1 | 1 | 2012-01-01
5 | dxAC-spltE-Water-lt65k-14 | DEER2012 | CustAve |  | Standard | 0 | 2021-12-22 16:50 | Updated to indicate claim/filing status | Deemed Ex Ante Team | 2021-12-22 16:50 |  | Deemed Ex Ante Team | 1 | 1 | 2012-01-01
5 | dxAC-spltE-Water-lt65k-9.3 | DEER2012 | CustAve |  | Standard | 0 | 2021-12-22 16:50 | Updated to indicate claim/filing status | Deemed Ex Ante Team | 2021-12-22 16:50 |  | Deemed Ex Ante Team | 1 | 1 | 2012-01-01
5 | dxAC-spltE-Air-65to75k-8.9 | DEER2012 | CustAve |  | Standard | 0 | 2021-12-22 16:50 | Updated to indicate claim/filing status | Deemed Ex Ante Team | 2021-12-22 16:50 |  | Deemed Ex Ante Team | 1 | 1 | 2012-01-01
5 | dxAC-spltE-Air-76to134k-10.1 | DEER2012 | CustAve |  | Standard | 0 | 2021-12-22 16:50 | Updated to indicate claim/filing status | Deemed Ex Ante Team | 2021-12-22 16:50 |  | Deemed Ex Ante Team | 1 | 1 | 2012-01-01
6 | dxAC-refgChg-std-0.31 | DEER2012 | Code |  | Standard | 0 | 2021-12-22 16:50 | Updated to indicate claim/filing status | Deemed Ex Ante Team | 2021-12-22 16:50 |  | Deemed Ex Ante Team | 1 | 1 | 2012-01-01
6 | dxAC-refgChg-typOvr-0.36 | DEER2012 | CustAve |  | Standard | 0 | 2021-12-22 16:50 | Updated to indicate claim/filing status | Deemed Ex Ante Team | 2021-12-22 16:50 |  | Deemed Ex Ante Team | 1 | 1 | 2012-01-01
6 | dxAC-refgChg-typUnd-0.346 | DEER2012 | CustAve |  | Standard | 0 | 2021-12-22 16:50 | Updated to indicate claim/filing status | Deemed Ex Ante Team | 2021-12-22 16:50 |  | Deemed Ex Ante Team | 1 | 1 | 2012-01-01
6 | dxAC-refgChg-highOvr-0.418 | DEER2012 | CustAve |  | Standard | 0 | 2021-12-22 16:50 | Updated to indicate claim/filing status | Deemed Ex Ante Team | 2021-12-22 16:50 |  | Deemed Ex Ante Team | 1 | 1 | 2012-01-01
6 | dxAC-refgChg-highUnd-0.36 | DEER2012 | CustAve |  | Standard | 0 | 2021-12-22 16:50 | Updated to indicate claim/filing status | Deemed Ex Ante Team | 2021-12-22 16:50 |  | Deemed Ex Ante Team | 1 | 1 | 2012-01-01
7 | dxAC-RAC-6to8k-11.6-ES | DEER2012 | CustAve |  | Standard | 0 | 2021-12-22 16:50 | Updated to indicate claim/filing status | Deemed Ex Ante Team | 2021-12-22 16:50 |  | Deemed Ex Ante Team | 1 | 1 | 2012-01-01
7 | dxAC-RAC-14to20k-10.7 | DEER2012 | CustAve |  | Standard | 0 | 2021-12-22 16:50 | Updated to indicate claim/filing status | Deemed Ex Ante Team | 2021-12-22 16:50 |  | Deemed Ex Ante Team | 1 | 1 | 2012-01-01
7 | dxAC-RAC-14to20k-10.7-ES | DEER2012 | CustAve |  | Standard | 0 | 2021-12-22 16:50 | Updated to indicate claim/filing status | Deemed Ex Ante Team | 2021-12-22 16:50 |  | Deemed Ex Ante Team | 1 | 1 | 2012-01-01
7 | dxAC-RAC-14to20k-11.2 | DEER2012 | CustAve |  | Standard | 0 | 2021-12-22 16:50 | Updated to indicate claim/filing status | Deemed Ex Ante Team | 2021-12-22 16:50 |  | Deemed Ex Ante Team | 1 | 1 | 2012-01-01
7 | dxAC-RAC-14to20k-11.2-ES | DEER2012 | CustAve |  | Standard | 0 | 2021-12-22 16:50 | Updated to indicate claim/filing status | Deemed Ex Ante Team | 2021-12-22 16:50 |  | Deemed Ex Ante Team | 1 | 1 | 2012-01-01
7 | dxAC-RAC-14to20k-11.6 | DEER2012 | CustAve |  | Standard | 0 | 2021-12-22 16:50 | Updated to indicate claim/filing status | Deemed Ex Ante Team | 2021-12-22 16:50 |  | Deemed Ex Ante Team | 1 | 1 | 2012-01-01
7 | dxAC-RAC-14to20k-11.6-ES | DEER2012 | CustAve |  | Standard | 0 | 2021-12-22 16:50 | Updated to indicate claim/filing status | Deemed Ex Ante Team | 2021-12-22 16:50 |  | Deemed Ex Ante Team | 1 | 1 | 2012-01-01
7 | dxAC-RAC-14to20k-9.7 | DEER2012 | CustAve |  | Standard | 0 | 2021-12-22 16:50 | Updated to indicate claim/filing status | Deemed Ex Ante Team | 2021-12-22 16:50 |  | Deemed Ex Ante Team | 1 | 1 | 2012-01-01
7 | dxAC-RAC-14to20k-9.7-ES | DEER2012 | CustAve |  | Standard | 0 | 2021-12-22 16:50 | Updated to indicate claim/filing status | Deemed Ex Ante Team | 2021-12-22 16:50 |  | Deemed Ex Ante Team | 1 | 1 | 2012-01-01
7 | dxAC-RAC-6to8k-10.7 | DEER2012 | CustAve |  | Standard | 0 | 2021-12-22 16:50 | Updated to indicate claim/filing status | Deemed Ex Ante Team | 2021-12-22 16:50 |  | Deemed Ex Ante Team | 1 | 1 | 2012-01-01
7 | dxAC-RAC-6to8k-10.7-ES | DEER2012 | CustAve |  | Standard | 0 | 2021-12-22 16:50 | Updated to indicate claim/filing status | Deemed Ex Ante Team | 2021-12-22 16:50 |  | Deemed Ex Ante Team | 1 | 1 | 2012-01-01
7 | dxAC-RAC-6to8k-11.2 | DEER2012 | CustAve |  | Standard | 0 | 2021-12-22 16:50 | Updated to indicate claim/filing status | Deemed Ex Ante Team | 2021-12-22 16:50 |  | Deemed Ex Ante Team | 1 | 1 | 2012-01-01
7 | dxAC-RAC-6to8k-11.2-ES | DEER2012 | CustAve |  | Standard | 0 | 2021-12-22 16:50 | Updated to indicate claim/filing status | Deemed Ex Ante Team | 2021-12-22 16:50 |  | Deemed Ex Ante Team | 1 | 1 | 2012-01-01
7 | dxAC-RAC-6to8k-11.6 | DEER2012 | CustAve |  | Standard | 0 | 2021-12-22 16:50 | Updated to indicate claim/filing status | Deemed Ex Ante Team | 2021-12-22 16:50 |  | Deemed Ex Ante Team | 1 | 1 | 2012-01-01
7 | dxAC-RAC-6to8k-9.7 | DEER2012 | CustAve |  | Standard | 0 | 2021-12-22 16:50 | Updated to indicate claim/filing status | Deemed Ex Ante Team | 2021-12-22 16:50 |  | Deemed Ex Ante Team | 1 | 1 | 2012-01-01
7 | dxAC-RAC-6to8k-9.7-ES | DEER2012 | CustAve |  | Standard | 0 | 2021-12-22 16:50 | Updated to indicate claim/filing status | Deemed Ex Ante Team | 2021-12-22 16:50 |  | Deemed Ex Ante Team | 1 | 1 | 2012-01-01
7 | dxAC-RAC-8to14k-10.8 | DEER2012 | CustAve |  | Standard | 0 | 2021-12-22 16:50 | Updated to indicate claim/filing status | Deemed Ex Ante Team | 2021-12-22 16:50 |  | Deemed Ex Ante Team | 1 | 1 | 2012-01-01
7 | dxAC-RAC-8to14k-10.8-ES | DEER2012 | CustAve |  | Standard | 0 | 2021-12-22 16:50 | Updated to indicate claim/filing status | Deemed Ex Ante Team | 2021-12-22 16:50 |  | Deemed Ex Ante Team | 1 | 1 | 2012-01-01
7 | dxAC-RAC-8to14k-11.3 | DEER2012 | CustAve |  | Standard | 0 | 2021-12-22 16:50 | Updated to indicate claim/filing status | Deemed Ex Ante Team | 2021-12-22 16:50 |  | Deemed Ex Ante Team | 1 | 1 | 2012-01-01
7 | dxAC-RAC-8to14k-11.3-ES | DEER2012 | CustAve |  | Standard | 0 | 2021-12-22 16:50 | Updated to indicate claim/filing status | Deemed Ex Ante Team | 2021-12-22 16:50 |  | Deemed Ex Ante Team | 1 | 1 | 2012-01-01
7 | dxAC-RAC-8to14k-11.8 | DEER2012 | CustAve |  | Standard | 0 | 2021-12-22 16:50 | Updated to indicate claim/filing status | Deemed Ex Ante Team | 2021-12-22 16:50 |  | Deemed Ex Ante Team | 1 | 1 | 2012-01-01
7 | dxAC-RAC-8to14k-11.8-ES | DEER2012 | CustAve |  | Standard | 0 | 2021-12-22 16:50 | Updated to indicate claim/filing status | Deemed Ex Ante Team | 2021-12-22 16:50 |  | Deemed Ex Ante Team | 1 | 1 | 2012-01-01
7 | dxAC-RAC-8to14k-9.8 | DEER2012 | CustAve |  | Standard | 0 | 2021-12-22 16:50 | Updated to indicate claim/filing status | Deemed Ex Ante Team | 2021-12-22 16:50 |  | Deemed Ex Ante Team | 1 | 1 | 2012-01-01
7 | dxAC-RAC-8to14k-9.8-ES | DEER2012 | CustAve |  | Standard | 0 | 2021-12-22 16:50 | Updated to indicate claim/filing status | Deemed Ex Ante Team | 2021-12-22 16:50 |  | Deemed Ex Ante Team | 1 | 1 | 2012-01-01
7 | dxAC-RAC-gt20k-10.2 | DEER2012 | CustAve |  | Standard | 0 | 2021-12-22 16:50 | Updated to indicate claim/filing status | Deemed Ex Ante Team | 2021-12-22 16:50 |  | Deemed Ex Ante Team | 1 | 1 | 2012-01-01
7 | dxAC-RAC-gt20k-10.2-ES | DEER2012 | CustAve |  | Standard | 0 | 2021-12-22 16:50 | Updated to indicate claim/filing status | Deemed Ex Ante Team | 2021-12-22 16:50 |  | Deemed Ex Ante Team | 1 | 1 | 2012-01-01
7 | dxAC-RAC-gt20k-8.5 | DEER2012 | CustAve |  | Standard | 0 | 2021-12-22 16:50 | Updated to indicate claim/filing status | Deemed Ex Ante Team | 2021-12-22 16:50 |  | Deemed Ex Ante Team | 1 | 1 | 2012-01-01
7 | dxAC-RAC-gt20k-8.5-ES | DEER2012 | CustAve |  | Standard | 0 | 2021-12-22 16:50 | Updated to indicate claim/filing status | Deemed Ex Ante Team | 2021-12-22 16:50 |  | Deemed Ex Ante Team | 1 | 1 | 2012-01-01
7 | dxAC-RAC-gt20k-9.4 | DEER2012 | CustAve |  | Standard | 0 | 2021-12-22 16:50 | Updated to indicate claim/filing status | Deemed Ex Ante Team | 2021-12-22 16:50 |  | Deemed Ex Ante Team | 1 | 1 | 2012-01-01
7 | dxAC-RAC-gt20k-9.4-ES | DEER2012 | CustAve |  | Standard | 0 | 2021-12-22 16:50 | Updated to indicate claim/filing status | Deemed Ex Ante Team | 2021-12-22 16:50 |  | Deemed Ex Ante Team | 1 | 1 | 2012-01-01
7 | dxAC-RAC-gt20k-9.8 | DEER2012 | CustAve |  | Standard | 0 | 2021-12-22 16:50 | Updated to indicate claim/filing status | Deemed Ex Ante Team | 2021-12-22 16:50 |  | Deemed Ex Ante Team | 1 | 1 | 2012-01-01
7 | dxAC-RAC-gt20k-9.8-ES | DEER2012 | CustAve |  | Standard | 0 | 2021-12-22 16:50 | Updated to indicate claim/filing status | Deemed Ex Ante Team | 2021-12-22 16:50 |  | Deemed Ex Ante Team | 1 | 1 | 2012-01-01
7 | dxAC-RAC-lt6k-10.7 | DEER2012 | CustAve |  | Standard | 0 | 2021-12-22 16:50 | Updated to indicate claim/filing status | Deemed Ex Ante Team | 2021-12-22 16:50 |  | Deemed Ex Ante Team | 1 | 1 | 2012-01-01
7 | dxAC-RAC-lt6k-10.7-ES | DEER2012 | CustAve |  | Standard | 0 | 2021-12-22 16:50 | Updated to indicate claim/filing status | Deemed Ex Ante Team | 2021-12-22 16:50 |  | Deemed Ex Ante Team | 1 | 1 | 2012-01-01
7 | dxAC-RAC-lt6k-11.2 | DEER2012 | CustAve |  | Standard | 0 | 2021-12-22 16:50 | Updated to indicate claim/filing status | Deemed Ex Ante Team | 2021-12-22 16:50 |  | Deemed Ex Ante Team | 1 | 1 | 2012-01-01
7 | dxAC-RAC-lt6k-11.2-ES | DEER2012 | CustAve |  | Standard | 0 | 2021-12-22 16:50 | Updated to indicate claim/filing status | Deemed Ex Ante Team | 2021-12-22 16:50 |  | Deemed Ex Ante Team | 1 | 1 | 2012-01-01
7 | dxAC-RAC-lt6k-11.6 | DEER2012 | CustAve |  | Standard | 0 | 2021-12-22 16:50 | Updated to indicate claim/filing status | Deemed Ex Ante Team | 2021-12-22 16:50 |  | Deemed Ex Ante Team | 1 | 1 | 2012-01-01
7 | dxAC-RAC-lt6k-11.6-ES | DEER2012 | CustAve |  | Standard | 0 | 2021-12-22 16:50 | Updated to indicate claim/filing status | Deemed Ex Ante Team | 2021-12-22 16:50 |  | Deemed Ex Ante Team | 1 | 1 | 2012-01-01
7 | dxAC-RAC-lt6k-9.7 | DEER2012 | CustAve |  | Standard | 0 | 2021-12-22 16:50 | Updated to indicate claim/filing status | Deemed Ex Ante Team | 2021-12-22 16:50 |  | Deemed Ex Ante Team | 1 | 1 | 2012-01-01
7 | dxAC-RAC-lt6k-9.7-ES | DEER2012 | CustAve |  | Standard | 0 | 2021-12-22 16:50 | Updated to indicate claim/filing status | Deemed Ex Ante Team | 2021-12-22 16:50 |  | Deemed Ex Ante Team | 1 | 1 | 2012-01-01
8 | dxAC-PTAC-lt7k-11.0 | DEER2012 | CustAve |  | Standard | 0 | 2021-12-22 16:50 | Updated to indicate claim/filing status | Deemed Ex Ante Team | 2021-12-22 16:50 |  | Deemed Ex Ante Team | 1 | 1 | 2012-01-01
8 | dxAC-PTAC-lt7k-13.2 | DEER2012 | CustAve |  | Standard | 0 | 2021-12-22 16:50 | Updated to indicate claim/filing status | Deemed Ex Ante Team | 2021-12-22 16:50 |  | Deemed Ex Ante Team | 1 | 1 | 2012-01-01
8 | Std-RE-PTAC-8.56EER-Ex | DEER2024 | Code/Standard | Package Terminal Air Conditioner (PTAC), through-the-wall, self-contained, cooling capacity ≤ 2 tons (≤ 24 kBtu/h), baseline minimum efficiency 8.56 EER, existing building | Complete | 1 | 2022-09-13 09:23 |  | Deemed Ex Ante Team | 2022-09-13 09:23 | Simulated using CZ2022 weather data | Deemed Ex Ante Team | 1 | 1
8 | dxAC-PTAC-lt7k-8.9 | DEER2012 | CustAve |  | Standard | 0 | 2021-12-22 16:50 | Updated to indicate claim/filing status | Deemed Ex Ante Team | 2021-12-22 16:50 |  | Deemed Ex Ante Team | 1 | 1 | 2012-01-01
8 | dxAC-PTAC-lt7k-8.9-RQ | DEER2012 | CustAve |  | Standard | 0 | 2021-12-22 16:50 | Updated to indicate claim/filing status | Deemed Ex Ante Team | 2021-12-22 16:50 |  | Deemed Ex Ante Team | 1 | 1 | 2012-01-01
8 | dxAC-PTAC-lt7k-9.4-RQ | DEER2012 | CustAve |  | Standard | 0 | 2021-12-22 16:50 | Updated to indicate claim/filing status | Deemed Ex Ante Team | 2021-12-22 16:50 |  | Deemed Ex Ante Team | 1 | 1 | 2012-01-01
8 | dxAC-PTAC-7to15k-8.2 | DEER2012 | CustAve |  | Standard | 0 | 2021-12-22 16:50 | Updated to indicate claim/filing status | Deemed Ex Ante Team | 2021-12-22 16:50 |  | Deemed Ex Ante Team | 1 | 1 | 2012-01-01
8 | dxAC-PTAC-7to15k-10.3-RQ | DEER2012 | CustAve |  | Standard | 0 | 2021-12-22 16:50 | Updated to indicate claim/filing status | Deemed Ex Ante Team | 2021-12-22 16:50 |  | Deemed Ex Ante Team | 1 | 1 | 2012-01-01
8 | dxAC-PTAC-7to15k-10.2 | DEER2012 | CustAve |  | Standard | 0 | 2021-12-22 16:50 | Updated to indicate claim/filing status | Deemed Ex Ante Team | 2021-12-22 16:50 |  | Deemed Ex Ante Team | 1 | 1 | 2012-01-01
8 | Std-RE-PTAC-10.70EER-New | DEER2024 | Code/Standard | Package Terminal Air Conditioner (PTAC), through-the-wall, self-contained, cooling capacity ≤ 2 tons (≤ 24 kBtu/h), baseline minimum efficiency 10.70 EER, new construction | Complete | 1 | 2022-09-13 09:23 |  | Deemed Ex Ante Team | 2022-09-13 09:23 | Simulated using CZ2022 weather data | Deemed Ex Ante Team | 1 | 1
8 | Msr-RE-PTHP-12.81EER-New | DEER2024 | Measure | Package Terminal Heat Pump (PTHP), through-the-wall, self-contained, cooling capacity ≤ 2 tons (≤ 24 kBtu/h), baseline minimum efficiency 12.81 EER, new construction | Complete | 1 | 2022-09-13 09:23 |  | Deemed Ex Ante Team | 2022-09-13 09:23 | Re-simulated using DEER2024 EnergyPlus prototypes calibrated using RASS2019 study results and CZ2022 weather data | Deemed Ex Ante Team | 1 | 1
8 | Msr-RE-PTHP-10.70EER-Ex | DEER2024 | Measure | Package Terminal Heat Pump (PTHP), through-the-wall, self-contained, cooling capacity ≤ 2 tons (≤ 24 kBtu/h), baseline minimum efficiency 10.70 EER, existing building | Complete | 1 | 2022-09-13 09:23 |  | Deemed Ex Ante Team | 2022-09-13 09:23 | Re-simulated using DEER2024 EnergyPlus prototypes calibrated using RASS2019 study results and CZ2022 weather data | Deemed Ex Ante Team | 1 | 1
8 | Msr-RE-PTAC-12.84EER-New | DEER2024 | Measure | Package Terminal Air Conditioner (PTAC), through-the-wall, self-contained, cooling capacity ≤ 2 tons (≤ 24 kBtu/h), efficiency 12.84 EER, new construction | Complete | 1 | 2022-09-13 09:23 |  | Deemed Ex Ante Team | 2022-09-13 09:23 | Re-simulated using DEER2024 EnergyPlus prototypes calibrated using RASS2019 study results and CZ2022 weather data | Deemed Ex Ante Team | 1 | 1
8 | Msr-RE-PTAC-10.27EER-Ex | DEER2024 | Measure | Package Terminal Air Conditioner (PTAC), through-the-wall, self-contained, cooling capacity ≤ 2 tons (≤ 24 kBtu/h), efficiency 10.27 EER, existing building | Complete | 1 | 2022-09-13 09:23 |  | Deemed Ex Ante Team | 2022-09-13 09:23 | Re-simulated using DEER2024 EnergyPlus prototypes calibrated using RASS2019 study results and CZ2022 weather data | Deemed Ex Ante Team | 1 | 1
8 | dxAC-PTAC-7to15k-12.2 | DEER2012 | CustAve |  | Standard | 0 | 2021-12-22 16:50 | Updated to indicate claim/filing status | Deemed Ex Ante Team | 2021-12-22 16:50 |  | Deemed Ex Ante Team | 1 | 1 | 2012-01-01
8 | Std-RE-PTHP-10.70EER-New | DEER2024 | Code/Standard | Package Terminal Heat Pump (PTHP), through-the-wall, self-contained, cooling capacity ≤ 2 tons (≤ 24 kBtu/h), baseline minimum efficiency 10.70 EER, new construction | Complete | 1 | 2022-09-13 09:23 |  | Deemed Ex Ante Team | 2022-09-13 09:23 | Simulated using CZ2022 weather data | Deemed Ex Ante Team | 1 | 1
8 | Std-RE-PTHP-8.92EER-Ex | DEER2024 | Code/Standard | Package Terminal Heat Pump (PTHP), through-the-wall, self-contained, cooling capacity ≤ 2 tons (≤ 24 kBtu/h), baseline minimum efficiency 8.92 EER | Complete | 1 | 2022-09-13 09:23 |  | Deemed Ex Ante Team | 2022-09-13 09:23 | Simulated using CZ2022 weather data | Deemed Ex Ante Team | 1 | 1
8 | dxAC-PTAC-7to15k-8.2-RQ | DEER2012 | CustAve |  | Standard | 0 | 2021-12-22 16:50 | Updated to indicate claim/filing status | Deemed Ex Ante Team | 2021-12-22 16:50 |  | Deemed Ex Ante Team | 1 | 1 | 2012-01-01
8 | dxAC-PTAC-7to15k-8.6-RQ | DEER2012 | CustAve |  | Standard | 0 | 2021-12-22 16:50 | Updated to indicate claim/filing status | Deemed Ex Ante Team | 2021-12-22 16:50 |  | Deemed Ex Ante Team | 1 | 1 | 2012-01-01
8 | dxAC-PTAC-gt15k-11.2 | DEER2012 | CustAve |  | Standard | 0 | 2021-12-22 16:50 | Updated to indicate claim/filing status | Deemed Ex Ante Team | 2021-12-22 16:50 |  | Deemed Ex Ante Team | 1 | 1 | 2012-01-01
8 | dxAC-PTAC-gt15k-7.6 | DEER2012 | CustAve |  | Standard | 0 | 2021-12-22 16:50 | Updated to indicate claim/filing status | Deemed Ex Ante Team | 2021-12-22 16:50 |  | Deemed Ex Ante Team | 1 | 1 | 2012-01-01
8 | dxAC-PTAC-gt15k-7.6-RQ | DEER2012 | CustAve |  | Standard | 0 | 2021-12-22 16:50 | Updated to indicate claim/filing status | Deemed Ex Ante Team | 2021-12-22 16:50 |  | Deemed Ex Ante Team | 1 | 1 | 2012-01-01
8 | dxAC-PTAC-gt15k-7.7-RQ | DEER2012 | CustAve |  | Standard | 0 | 2021-12-22 16:50 | Updated to indicate claim/filing status | Deemed Ex Ante Team | 2021-12-22 16:50 |  | Deemed Ex Ante Team | 1 | 1 | 2012-01-01
8 | dxAC-PTAC-gt15k-9.2-RQ | DEER2012 | CustAve |  | Standard | 0 | 2021-12-22 16:50 | Updated to indicate claim/filing status | Deemed Ex Ante Team | 2021-12-22 16:50 |  | Deemed Ex Ante Team | 1 | 1 | 2012-01-01
8 | dxAC-PTAC-gt15k-9.3 | DEER2012 | CustAve |  | Standard | 0 | 2021-12-22 16:50 | Updated to indicate claim/filing status | Deemed Ex Ante Team | 2021-12-22 16:50 |  | Deemed Ex Ante Team | 1 | 1 | 2012-01-01
8 | dxAC-PTAC-lt7k-11.3-RQ | DEER2012 | CustAve |  | Standard | 0 | 2021-12-22 16:50 | Updated to indicate claim/filing status | Deemed Ex Ante Team | 2021-12-22 16:50 |  | Deemed Ex Ante Team | 1 | 1 | 2012-01-01
9 | StdNRes-PkgHP-55to65kBtuh-2Sp-S14.0-H8.0-Econ | DEER2023 | Code/Standard | Com SEER-rated packaged heat pump, size range: 55 - 65 kBtu/h, SEER = 14 (HSPF = 8.0), EIR = 0.27, fan W/cfm = 0.29, two-speed fan, with economizer | Complete | 0 | 2021-12-22 16:50 |  | Deemed Ex Ante Team | 2021-12-22 16:50 | Simulated using CZ2022 weather data | Deemed Ex Ante Team | 1 | 1 | 2023-01-01
9 | StdNRes-PkgHP-55to65kBtuh-S14.0-H8.0-2Sp-Econ | DEER2023 | Code/Standard | Com SEER-rated packaged heat pump, size range: 55 - 65 kBtu/h, SEER = 14.0 (HSPF = 8.0), EIR = 0.27, fan W/cfm = 0.29, two-speed fan, with economizer | Complete | 0 | 2021-12-22 16:50 |  | Deemed Ex Ante Team | 2021-12-22 16:50 | Simulated using CZ2022 weather data | Deemed Ex Ante Team | 1 | 1 | 2023-01-01
9 | StdNRes-PkgHP-lt55kBtuh-1Sp-S14.0-H8.0 | DEER2023 | Code/Standard | Com SEER-rated packaged heat pump, size range: 18 - 55 kBtu/h, SEER = 14 (HSPF = 8.0), EIR = 0.245, fan W/cfm = 0.29, one-speed fan, without economizer | Complete | 0 | 2021-12-22 16:50 |  | Deemed Ex Ante Team | 2021-12-22 16:50 | Simulated using CZ2022 weather data | Deemed Ex Ante Team | 1 | 1 | 2023-01-01
9 | StdNRes-PkgHP-lt55kBtuh-S14.0-H8.0-1Sp | DEER2023 | Code/Standard | Com SEER-rated packaged heat pump, size range: 18 - 55 kBtu/h, SEER = 14.0 (HSPF = 8.0), EIR = 0.245, fan W/cfm = 0.29, one-speed fan, without economizer | Complete | 0 | 2021-12-22 16:50 |  | Deemed Ex Ante Team | 2021-12-22 16:50 | Simulated using CZ2022 weather data | Deemed Ex Ante Team | 1 | 1 | 2023-01-01
9 | MsrNRes-PkgHP-55to65kBtuh-S15.0-H8.2-2Sp-Econ | DEER2023 | Measure | Com SEER-rated packaged heat pump, size range: 55 - 65 kBtu/h, SEER = 15.0 (HSPF = 8.2), EIR = 0.256, fan W/cfm = 0.25, two-speed fan, with economizer | Complete | 0 | 2021-12-22 16:50 |  | Deemed Ex Ante Team | 2021-12-22 16:50 | Simulated using CZ2022 weather data | Deemed Ex Ante Team | 1 | 1 | 2023-01-01
9 | MsrNRes-PkgHP-55to65kBtuh-S16.0-H8.5-2Sp-Econ | DEER2023 | Measure | Com SEER-rated packaged heat pump, size range: 55 - 65 kBtu/h, SEER = 16 (HSPF = 8.5), EIR = 0.238, fan W/cfm = 0.27, two-speed fan, with economizer | Complete | 0 | 2021-12-22 16:50 |  | Deemed Ex Ante Team | 2021-12-22 16:50 | Simulated using CZ2022 weather data | Deemed Ex Ante Team | 1 | 1 | 2023-01-01
9 | MsrNRes-PkgHP-55to65kBtuh-S17.0-H9.0-2Sp-Econ | DEER2023 | Measure | Com SEER-rated packaged heat pump, size range: 55 - 65 kBtu/h, SEER = 17 (HSPF = 9.0), EIR = 0.223, fan W/cfm = 0.27, two-speed fan, with economizer | Complete | 0 | 2021-12-22 16:50 |  | Deemed Ex Ante Team | 2021-12-22 16:50 | Simulated using CZ2022 weather data | Deemed Ex Ante Team | 1 | 1 | 2023-01-01
9 | MsrNRes-PkgHP-lt55kBtuh-1Sp-S15.0-H8.2 | DEER2023 | Measure | Com SEER-rated packaged heat pump, size range: 18 - 65 kBtu/h, SEER = 15 (HSPF = 8.2), EIR = 0.226, fan W/cfm = 0.29, one-speed fan, without economizer | Complete | 0 | 2021-12-22 16:50 |  | Deemed Ex Ante Team | 2021-12-22 16:50 | Simulated using CZ2022 weather data | Deemed Ex Ante Team | 1 | 1 | 2023-01-01
9 | MsrNRes-PkgHP-lt55kBtuh-2Sp-S16.0-H8.5 | DEER2023 | Measure | Com SEER-rated packaged heat pump, size range: 18 - 65 kBtu/h, SEER = 16 (HSPF = 8.5), EIR = 0.238, fan W/cfm = 0.27, two-speed fan, without economizer | Complete | 0 | 2021-12-22 16:50 |  | Deemed Ex Ante Team | 2021-12-22 16:50 | Simulated using CZ2022 weather data | Deemed Ex Ante Team | 1 | 1 | 2023-01-01
9 | MsrNRes-PkgHP-lt55kBtuh-2Sp-S17.0-H9.0 | DEER2023 | Measure | Com SEER-rated packaged heat pump, size range: 18 - 65 kBtu/h, SEER = 17 (HSPF = 9.0), EIR = 0.223, fan W/cfm = 0.27, two-speed fan, without economizer | Complete | 0 | 2021-12-22 16:50 |  | Deemed Ex Ante Team | 2021-12-22 16:50 | Simulated using CZ2022 weather data | Deemed Ex Ante Team | 1 | 1 | 2023-01-01
9 | MsrNRes-PkgHP-lt55kBtuh-S15.0-H8.2-1Sp | DEER2023 | Measure | Com SEER-rated packaged heat pump, size range: 18 - 65 kBtu/h, SEER = 15 (HSPF = 8.2), EIR = 0.226, fan W/cfm = 0.29, one-speed fan, without economizer | Complete | 0 | 2021-12-22 16:50 |  | Deemed Ex Ante Team | 2021-12-22 16:50 | Simulated using CZ2022 weather data | Deemed Ex Ante Team | 1 | 1 | 2023-01-01
9 | MsrNRes-PkgHP-lt55kBtuh-S16.0-H8.5-2Sp | DEER2023 | Measure | Com SEER-rated packaged heat pump, size range: 18 - 65 kBtu/h, SEER = 16 (HSPF = 8.5), EIR = 0.238, fan W/cfm = 0.27, two-speed fan, without economizer | Complete | 0 | 2021-12-22 16:50 |  | Deemed Ex Ante Team | 2021-12-22 16:50 | Simulated using CZ2022 weather data | Deemed Ex Ante Team | 1 | 1 | 2023-01-01
9 | dxHP-Com-Pkg-55to65kBTUh-SEER-14.0 | DEER2015 | Code/Standard | Commercial SEER-rated Packaged Heat Pumps, Size Range: 55 - 65 kBTU/h, SEER = 14 (HSPF = 8.0), EIR = 0.27, Fan W/CFM = 0.29, two-speed fan, with Econo | Complete | 0 | 2021-12-22 16:50 | Updated to indicate claim/filing status | Deemed Ex Ante Team | 2021-12-22 16:50 |  | Deemed Ex Ante Team | 1 | 1 | 2015-01-01
9 | dxHP-Com-Pkg-55to65kBTUh-SEER-15.0 | DEER2015 | Measure | Commercial SEER-rated Packaged Heat Pumps, Size Range: 55 - 65 kBTU/h, SEER = 15 (HSPF = 8.2), EIR = 0.256, Fan W/CFM = 0.25, two-speed fan, with Econo | Complete | 0 | 2021-12-22 16:50 | Updated to indicate claim/filing status | Deemed Ex Ante Team | 2021-12-22 16:50 |  | Deemed Ex Ante Team | 1 | 1 | 2015-01-01
9 | dxHP-Com-Pkg-55to65kBTUh-SEER-16.0 | DEER2015 | Measure | Commercial SEER-rated Packaged Heat Pumps, Size Range: 55 - 65 kBTU/h, SEER = 16 (HSPF = 8.5), EIR = 0.238, Fan W/CFM = 0.27, two-speed fan, with Econo | Complete | 0 | 2021-12-22 16:50 | Updated to indicate claim/filing status | Deemed Ex Ante Team | 2021-12-22 16:50 |  | Deemed Ex Ante Team | 1 | 1 | 2015-01-01
9 | dxHP-Com-Pkg-55to65kBTUh-SEER-17.0 | DEER2015 | Measure | Commercial SEER-rated Packaged Heat Pumps, Size Range: 55 - 65 kBTU/h, SEER = 17 (HSPF = 9.0), EIR = 0.223, Fan W/CFM = 0.27, two-speed fan, with Econo | Complete | 0 | 2021-12-22 16:50 | Updated to indicate claim/filing status | Deemed Ex Ante Team | 2021-12-22 16:50 |  | Deemed Ex Ante Team | 1 | 1 | 2015-01-01
9 | dxHP-Com-Pkg-lt55kBTUh-SEER-14.0 | DEER2015 | Code/Standard | Commercial SEER-rated Packaged Heat Pumps, Size Range: 18 - 55 kBTU/h, SEER = 14 (HSPF = 8.0), EIR = 0.245, Fan W/CFM = 0.29, one-speed fan, without Econo | Complete | 0 | 2021-12-22 16:50 | Updated to indicate claim/filing status | Deemed Ex Ante Team | 2021-12-22 16:50 |  | Deemed Ex Ante Team | 1 | 1 | 2015-01-01
9 | dxHP-Com-Pkg-lt55kBTUh-SEER-15.0 | DEER2015 | Measure | Commercial SEER-rated Packaged Heat Pumps, Size Range: 18 - 65 kBTU/h, SEER = 15 (HSPF = 8.2), EIR = 0.226, Fan W/CFM = 0.29, one-speed fan, without Econo | Complete | 0 | 2021-12-22 16:50 | Updated to indicate claim/filing status | Deemed Ex Ante Team | 2021-12-22 16:50 |  | Deemed Ex Ante Team | 1 | 1 | 2015-01-01
9 | dxHP-Com-Pkg-lt55kBTUh-SEER-16.0 | DEER2015 | Measure | Commercial SEER-rated Packaged Heat Pumps, Size Range: 18 - 65 kBTU/h, SEER = 16 (HSPF = 8.5), EIR = 0.238, Fan W/CFM = 0.27, two-speed fan, without Econo | Complete | 0 | 2021-12-22 16:50 | Updated to indicate claim/filing status | Deemed Ex Ante Team | 2021-12-22 16:50 |  | Deemed Ex Ante Team | 1 | 1 | 2015-01-01
9 | dxHP-Com-Pkg-lt55kBTUh-SEER-17.0 | DEER2015 | Measure | Commercial SEER-rated Packaged Heat Pumps, Size Range: 18 - 65 kBTU/h, SEER = 17 (HSPF = 9.0), EIR = 0.223, Fan W/CFM = 0.27, two-speed fan, without Econo | Complete | 0 | 2021-12-22 16:50 | Updated to indicate claim/filing status | Deemed Ex Ante Team | 2021-12-22 16:50 |  | Deemed Ex Ante Team | 1 | 1 | 2015-01-01
9 | dxHP-Com-Pkg-lt65kBTUh-SEER-10.0 | DEER2015 | pre-2001 | Commercial SEER-rated Packaged Heat Pumps, Size Range: 18 - 65 kBTU/h, SEER = 10 (HSPF = 7.1), EIR = 0.345, Fan W/CFM = 0.37, one-speed fan, without Econo | Complete | 0 | 2021-12-22 16:50 | Updated to indicate claim/filing status | Deemed Ex Ante Team | 2021-12-22 16:50 |  | Deemed Ex Ante Team | 1 | 1 | 2015-01-01
9 | dxHP-Com-Pkg-lt65kBTUh-SEER-13.0 | DEER2015 | post-2001 | Commercial SEER-rated Packaged Heat Pumps, Size Range: 18 - 65 kBTU/h, SEER = 13 (HSPF = 8.2), EIR = 0.258, Fan W/CFM = 0.35, one-speed fan, without Econo | Complete | 0 | 2021-12-22 16:50 | Updated to indicate claim/filing status | Deemed Ex Ante Team | 2021-12-22 16:50 |  | Deemed Ex Ante Team | 1 | 1 | 2015-01-01
9 | MsrNRes-PkgHP-55to65kBtuh-2Sp-S15.0-H8.2-Econ | DEER2023 | Measure | Com SEER-rated packaged heat pump, size range: 55 - 65 kBtu/h, SEER = 15 (HSPF = 8.2), EIR = 0.256, fan W/cfm = 0.25, two-speed fan, with economizer | Complete | 0 | 2021-12-22 16:50 |  | Deemed Ex Ante Team | 2021-12-22 16:50 | Simulated using CZ2022 weather data | Deemed Ex Ante Team | 1 | 1 | 2023-01-01
9 | MsrNRes-PkgHP-lt55kBtuh-S17.0-H9.0-2Sp | DEER2023 | Measure | Com SEER-rated packaged heat pump, size range: 18 - 65 kBtu/h, SEER = 17 (HSPF = 9.0), EIR = 0.223, fan W/cfm = 0.27, two-speed fan, without economizer | Complete | 0 | 2021-12-22 16:50 |  | Deemed Ex Ante Team | 2021-12-22 16:50 | Simulated using CZ2022 weather data | Deemed Ex Ante Team | 1 | 1 | 2023-01-01
9 | MsrNRes-PkgHP-55to65kBtuh-2Sp-S16.0-H8.5-Econ | DEER2023 | Measure | Com SEER-rated packaged heat pump, size range: 55 - 65 kBtu/h, SEER = 16 (HSPF = 8.5), EIR = 0.238, fan W/cfm = 0.27, two-speed fan, with economizer | Complete | 0 | 2021-12-22 16:50 |  | Deemed Ex Ante Team | 2021-12-22 16:50 | Simulated using CZ2022 weather data | Deemed Ex Ante Team | 1 | 1 | 2023-01-01
9 | MsrNRes-PkgHP-55to65kBtuh-2Sp-S17.0-H9.0-Econ | DEER2023 | Measure | Com SEER-rated packaged heat pump, size range: 55 - 65 kBtu/h, SEER = 17 (HSPF = 9.0), EIR = 0.223, fan W/cfm = 0.27, two-speed fan, with economizer | Complete | 0 | 2021-12-22 16:50 |  | Deemed Ex Ante Team | 2021-12-22 16:50 | Simulated using CZ2022 weather data | Deemed Ex Ante Team | 1 | 1 | 2023-01-01
9 | PreNRes-PkgHP-55-65kBtuh-1to2Sp-S9.7to14.0-H6.6to8.0-Econ | DEER2023 | Pre-existing | Com SEER-rated packaged heat pump, 55-65 kBtu/h; old: SEER = 9.7 (HSPF = 6.6), one-speed fan, w/economizer; ex: SEER = 13 (HSPF = 7.7), one-speed fan, w/economizer; recent: SEER = 14 (HSPF = 8), two-speed fan, w/economizer | Complete | 0 | 2021-12-22 16:50 |  | Deemed Ex Ante Team | 2021-12-22 16:50 | Simulated using CZ2022 weather data | Deemed Ex Ante Team | 1 | 1 | 2023-01-01
9 | PreNRes-PkgHP-55-65kBtuh-1to2Sp-S9.7to14.0-H6.6to8.0-EconByVint | DEER2023 | Pre-existing | Com SEER-rated packaged heat pump, 55-65 kBtu/h; old: SEER = 9.7 (HSPF = 6.6), one-speed fan, no economizer; ex: SEER = 13 (HSPF = 7.7), one-speed fan, no economizer; recent: SEER = 14 (HSPF = 8), two-speed fan, w/economizer | Complete | 0 | 2021-12-22 16:50 |  | Deemed Ex Ante Team | 2021-12-22 16:50 | Simulated using CZ2022 weather data | Deemed Ex Ante Team | 1 | 1 | 2023-01-01
9 | PreNRes-PkgHP-55-65kBtuh-S9.7to14.0-H6.6to8.0-1to2Sp-Econ | DEER2023 | Pre-existing | Com SEER-rated packaged heat pump, 55-65 kBtu/h; Old: SEER = 9.7 (HSPF = 6.6), one-speed fan, w/economizer; Ex: SEER = 13.0 (HSPF = 7.7), one-speed fan, w/economizer; Recent: SEER = 14.0 (HSPF = 8.0), two-speed fan, w/economizer | Complete | 0 | 2021-12-22 16:50 |  | Deemed Ex Ante Team | 2021-12-22 16:50 | Simulated using CZ2022 weather data | Deemed Ex Ante Team | 1 | 1 | 2023-01-01
9 | PreNRes-PkgHP-55-65kBtuh-S9.7to14.0-H6.6to8.0-1to2Sp-EconByVint | DEER2023 | Pre-existing | Com SEER-rated packaged heat pump, 55-65 kBtu/h; Old: SEER = 9.7 (HSPF = 6.6), one-speed fan, no economizer; Ex: SEER = 13 (HSPF = 7.7), one-speed fan, no economizer; Recent: SEER = 14.0 (HSPF = 8.0), two-speed fan, w/economizer | Complete | 0 | 2021-12-22 16:50 |  | Deemed Ex Ante Team | 2021-12-22 16:50 | Simulated using CZ2022 weather data | Deemed Ex Ante Team | 1 | 1 | 2023-01-01
9 | PreNRes-PkgHP-lt55kBtuh-1to2Sp-S9.7to14.0-H6.6to8.0 | DEER2023 | Pre-existing | Com SEER-rated packaged heat pump, less than 55 kBtu/h; old: SEER = 9.7 (HSPF = 6.6), one-speed fan, no economizer; ex: SEER = 13 (HSPF = 7.7), one-speed fan, no economizer; recent: SEER = 14 (HSPF = 8.0), one-speed fan, no economizer; | Complete | 0 | 2021-12-22 16:50 |  | Deemed Ex Ante Team | 2021-12-22 16:50 | Simulated using CZ2022 weather data | Deemed Ex Ante Team | 1 | 1 | 2023-01-01
9 | PreNRes-PkgHP-lt55kBtuh-S9.7to14.0-H6.6to8.0-1to2Sp | DEER2023 | Pre-existing | Com SEER-rated packaged heat pump, less than 55 kBtu/h; Old: SEER = 9.7 (HSPF = 6.6), one-speed fan, no economizer; Ex: SEER = 13 (HSPF = 7.7), one-speed fan, no economizer; Recent: SEER = 14.0 (HSPF = 8.0), one-speed fan, no economizer; | Complete | 0 | 2021-12-22 16:50 |  | Deemed Ex Ante Team | 2021-12-22 16:50 | Simulated using CZ2022 weather data | Deemed Ex Ante Team | 1 | 1 | 2023-01-01
10 | dxHP-pkgE-65to75k-10.1-3.2 | DEER2012 | CustAve |  | Standard | 0 | 2021-12-22 16:50 | Updated to indicate claim/filing status | Deemed Ex Ante Team | 2021-12-22 16:50 |  | Deemed Ex Ante Team | 1 | 1 | 2012-01-01
10 | MsrNRes-PkgHP-240to760kBtuh-E10.5-C3.2-2SpP | DEER2023 | Measure | Com packaged HP EER = 10.5 (240-759 kBtuh), COP = 3.2; w/Econo; 2-spd fan | Complete | 0 | 2021-12-01 10:56 |  |  |  | Simulated using CZ2022 weather data | Deemed Ex Ante Team | 1 | 1 | 2023-01-01
10 | dxHP-pkgE-135to239k-11.5-3.2 | DEER2012 | CustAve |  | Standard | 0 | 2021-12-22 16:50 | Updated to indicate claim/filing status | Deemed Ex Ante Team | 2021-12-22 16:50 |  | Deemed Ex Ante Team | 1 | 1 | 2012-01-01
10 | dxHP-pkgE-135to239k-7.7-2.25 | DEER2012 | CustAve |  | Standard | 0 | 2021-12-22 16:50 | Updated to indicate claim/filing status | Deemed Ex Ante Team | 2021-12-22 16:50 |  | Deemed Ex Ante Team | 1 | 1 | 2012-01-01
10 | dxHP-pkgE-135to239k-8.5-2.6 | DEER2012 | CustAve |  | Standard | 0 | 2021-12-22 16:50 | Updated to indicate claim/filing status | Deemed Ex Ante Team | 2021-12-22 16:50 |  | Deemed Ex Ante Team | 1 | 1 | 2012-01-01
10 | dxHP-pkgE-135to239k-8.5-2.9 | DEER2012 | CustAve |  | Standard | 0 | 2021-12-22 16:50 | Updated to indicate claim/filing status | Deemed Ex Ante Team | 2021-12-22 16:50 |  | Deemed Ex Ante Team | 1 | 1 | 2012-01-01
10 | dxHP-pkgE-135to239k-9.3-3.1 | DEER2012 | CustAve |  | Standard | 0 | 2021-12-22 16:50 | Updated to indicate claim/filing status | Deemed Ex Ante Team | 2021-12-22 16:50 |  | Deemed Ex Ante Team | 1 | 1 | 2012-01-01
10 | dxHP-pkgE-240to759-11.5-3.2 | DEER2012 | CustAve |  | Standard | 0 | 2021-12-22 16:50 | Updated to indicate claim/filing status | Deemed Ex Ante Team | 2021-12-22 16:50 |  | Deemed Ex Ante Team | 1 | 1 | 2012-01-01
10 | dxHP-pkgE-240to759-7.7-2.25 | DEER2012 | CustAve |  | Standard | 0 | 2021-12-22 16:50 | Updated to indicate claim/filing status | Deemed Ex Ante Team | 2021-12-22 16:50 |  | Deemed Ex Ante Team | 1 | 1 | 2012-01-01
10 | dxHP-pkgE-240to759-8.5-2.6 | DEER2012 | CustAve |  | Standard | 0 | 2021-12-22 16:50 | Updated to indicate claim/filing status | Deemed Ex Ante Team | 2021-12-22 16:50 |  | Deemed Ex Ante Team | 1 | 1 | 2012-01-01
10 | dxHP-pkgE-240to759-8.5-2.9 | DEER2012 | CustAve |  | Standard | 0 | 2021-12-22 16:50 | Updated to indicate claim/filing status | Deemed Ex Ante Team | 2021-12-22 16:50 |  | Deemed Ex Ante Team | 1 | 1 | 2012-01-01
10 | dxHP-pkgE-240to759-9.5-3.2 | DEER2012 | CustAve |  | Standard | 0 | 2021-12-22 16:50 | Updated to indicate claim/filing status | Deemed Ex Ante Team | 2021-12-22 16:50 |  | Deemed Ex Ante Team | 1 | 1 | 2012-01-01
10 | dxHP-pkgE-240to759-9-3.1 | DEER2012 | CustAve |  | Standard | 0 | 2021-12-22 16:50 | Updated to indicate claim/filing status | Deemed Ex Ante Team | 2021-12-22 16:50 |  | Deemed Ex Ante Team | 1 | 1 | 2012-01-01
10 | dxHP-pkgE-65to75k-11.5-3.4 | DEER2012 | CustAve |  | Standard | 0 | 2021-12-22 16:50 | Updated to indicate claim/filing status | Deemed Ex Ante Team | 2021-12-22 16:50 |  | Deemed Ex Ante Team | 1 | 1 | 2012-01-01
10 | dxHP-pkgE-65to75k-11-3.3 | DEER2012 | CustAve |  | Standard | 0 | 2021-12-22 16:50 | Updated to indicate claim/filing status | Deemed Ex Ante Team | 2021-12-22 16:50 |  | Deemed Ex Ante Team | 1 | 1 | 2012-01-01
10 | dxHP-pkgE-65to75k-7.7-2.25 | DEER2012 | CustAve |  | Standard | 0 | 2021-12-22 16:50 | Updated to indicate claim/filing status | Deemed Ex Ante Team | 2021-12-22 16:50 |  | Deemed Ex Ante Team | 1 | 1 | 2012-01-01
10 | dxHP-pkgE-65to75k-8.9-2.6 | DEER2012 | CustAve |  | Standard | 0 | 2021-12-22 16:50 | Updated to indicate claim/filing status | Deemed Ex Ante Team | 2021-12-22 16:50 |  | Deemed Ex Ante Team | 1 | 1 | 2012-01-01
10 | dxHP-pkgE-65to75k-8.9-3 | DEER2012 | CustAve |  | Standard | 0 | 2021-12-22 16:50 | Updated to indicate claim/filing status | Deemed Ex Ante Team | 2021-12-22 16:50 |  | Deemed Ex Ante Team | 1 | 1 | 2012-01-01
10 | dxHP-pkgE-76to134k-10.1-3.2 | DEER2012 | CustAve |  | Standard | 0 | 2021-12-22 16:50 | Updated to indicate claim/filing status | Deemed Ex Ante Team | 2021-12-22 16:50 |  | Deemed Ex Ante Team | 1 | 1 | 2012-01-01
10 | dxHP-pkgE-76to134k-11.5-3.4 | DEER2012 | CustAve |  | Standard | 0 | 2021-12-22 16:50 | Updated to indicate claim/filing status | Deemed Ex Ante Team | 2021-12-22 16:50 |  | Deemed Ex Ante Team | 1 | 1 | 2012-01-01
10 | dxHP-pkgE-76to134k-11-3.3 | DEER2012 | CustAve |  | Standard | 0 | 2021-12-22 16:50 | Updated to indicate claim/filing status | Deemed Ex Ante Team | 2021-12-22 16:50 |  | Deemed Ex Ante Team | 1 | 1 | 2012-01-01
10 | dxHP-pkgE-76to134k-7.7-2.25 | DEER2012 | CustAve |  | Standard | 0 | 2021-12-22 16:50 | Updated to indicate claim/filing status | Deemed Ex Ante Team | 2021-12-22 16:50 |  | Deemed Ex Ante Team | 1 | 1 | 2012-01-01
10 | dxHP-pkgE-76to134k-8.9-2.6 | DEER2012 | CustAve |  | Standard | 0 | 2021-12-22 16:50 | Updated to indicate claim/filing status | Deemed Ex Ante Team | 2021-12-22 16:50 |  | Deemed Ex Ante Team | 1 | 1 | 2012-01-01
10 | dxHP-pkgE-76to134k-8.9-3 | DEER2012 | CustAve |  | Standard | 0 | 2021-12-22 16:50 | Updated to indicate claim/filing status | Deemed Ex Ante Team | 2021-12-22 16:50 |  | Deemed Ex Ante Team | 1 | 1 | 2012-01-01
10 | dxHP-pkgE-gt760k-11.5-3.2 | DEER2012 | CustAve |  | Standard | 0 | 2021-12-22 16:50 | Updated to indicate claim/filing status | Deemed Ex Ante Team | 2021-12-22 16:50 |  | Deemed Ex Ante Team | 1 | 1 | 2012-01-01
10 | dxHP-pkgE-gt760k-7.7-2.25 | DEER2012 | CustAve |  | Standard | 0 | 2021-12-22 16:50 | Updated to indicate claim/filing status | Deemed Ex Ante Team | 2021-12-22 16:50 |  | Deemed Ex Ante Team | 1 | 1 | 2012-01-01
10 | dxHP-pkgE-gt760k-8.2-2.6 | DEER2012 | CustAve |  | Standard | 0 | 2021-12-22 16:50 | Updated to indicate claim/filing status | Deemed Ex Ante Team | 2021-12-22 16:50 |  | Deemed Ex Ante Team | 1 | 1 | 2012-01-01
10 | dxHP-pkgE-gt760k-8.2-2.9 | DEER2012 | CustAve |  | Standard | 0 | 2021-12-22 16:50 | Updated to indicate claim/filing status | Deemed Ex Ante Team | 2021-12-22 16:50 |  | Deemed Ex Ante Team | 1 | 1 | 2012-01-01
10 | dxHP-pkgE-gt760k-9.5-3.2 | DEER2012 | CustAve |  | Standard | 0 | 2021-12-22 16:50 | Updated to indicate claim/filing status | Deemed Ex Ante Team | 2021-12-22 16:50 |  | Deemed Ex Ante Team | 1 | 1 | 2012-01-01
10 | dxHP-pkgE-gt760k-9-3.1 | DEER2012 | CustAve |  | Standard | 0 | 2021-12-22 16:50 | Updated to indicate claim/filing status | Deemed Ex Ante Team | 2021-12-22 16:50 |  | Deemed Ex Ante Team | 1 | 1 | 2012-01-01
10 | MsrNRes-SplitPkgHP-65to134kBtuh-2Sp-E11.5-C3.4-Econ | DEER2023 | Measure | Com EER-rated packaged heat pump EER = 11.5 (65-109 kBtuh), COP = 3.4; w/economizer; 2-spd Fan | Complete | 0 | 2021-11-01 20:47 |  | Deemed Ex Ante Team | 2021-11-01 20:47 | Simulated using CZ2022 weather data | Deemed Ex Ante Team | 1 | 1 | 2023-01-01
10 | PreNRes-SplitPkgHP-65to134kBtuh-1to2Sp-E10.0to11.0-C3.2to3.3-EconByVint | DEER2023 | Pre-existing | Com EER-Rated Split-packaged HP, 65 to 134 kBtu/h; pre-2007: EER = 10.1 (COP = 3.2), one-speed high eff. fan; 2011: EER = 11 .0 (COP = 3.3), one-speed high eff. fan; 2014: EER = 10.8 (COP = 3.3), two-speed premium eff. fan, w/economizer | Complete | 0 | 2021-11-01 20:47 |  | Deemed Ex Ante Team | 2021-11-01 20:47 | Simulated using CZ2022 weather data | Deemed Ex Ante Team | 1 | 1 | 2023-01-01
10 | MsrNRes-PkgHP-240to760kBtuh-E9.3-C3.2-2SpP | DEER2023 | Code/Standard | Com packaged HP EER = 9.3 (240-759 kBtuh), COP = 3.2; w/Econo; 2-spd fan | Complete | 0 | 2021-12-01 10:56 |  |  |  | Simulated using CZ2022 weather data | Deemed Ex Ante Team | 1 | 1 | 2023-01-01
10 | StdNRes-SplitPkgHP-65to134kBtuh-2Sp-E10.9-C3.3-Econ | DEER2023 | Code/Standard | Com EER-rated packaged heat pump EER = 10.8 (65-135 kBtuh), COP = 3.3; w/economizer; 2-spd fan | Complete | 0 | 2021-11-01 20:47 |  | Deemed Ex Ante Team | 2021-11-01 20:47 | Simulated using CZ2022 weather data | Deemed Ex Ante Team | 1 | 1 | 2023-01-01
10 | MsrNRes-PkgHP2SpP-240to760-E10.8-C3.2-2SpP | DEER2023 | Measure | Com packaged HP EER = 10.8 (240-759 kBtuh), COP = 3.2; w/Econo; 2-spd fan | Complete | 0 | 2021-12-01 10:56 |  |  |  | Simulated using CZ2022 weather data | Deemed Ex Ante Team | 1 | 1 | 2023-01-01
10 | dxHP-pkgE-135to239k-10.6-3.2 | DEER2012 | CustAve |  | Standard | 0 | 2021-10-12 14:07 | Updated to indicate claim/filing status | Deemed Ex Ante Team |  |  |  | 1 | 1 | 2012-01-01
10 | MsrNRes-SplitPkgHP-65to134kBtuh-E11.5-C3.4-2Sp-Econ | DEER2023 | Measure | Com EER-rated packaged heat pump EER = 11.5 (65-109 kBtuh), COP = 3.4; w/economizer; 2-spd fan | Complete | 0 | 2021-12-01 10:56 |  |  |  | Simulated using CZ2022 weather data | Deemed Ex Ante Team | 1 | 1 | 2023-01-01
10 | MsrNRes-SplitPkgHP-65to134kBtuh-E12.0-C3.4-2Sp-Econ | DEER2023 | Measure | Com packaged HP EER = 12.0 (65-109 kBtuh), COP = 3.4; 2-spd fan; w/economizer | Complete | 0 | 2021-12-01 10:56 |  |  |  | Simulated using CZ2022 weather data | Deemed Ex Ante Team | 1 | 1 | 2023-01-01
10 | MsrNResSplitPkgHP-65to134kBtuh-S11.5 | DEER2023 | Measure | Com packaged HP EER = 11.5 (65-109 kBtuh), COP = 3.4; 2-spd fan; w/economizer | Complete | 0 | 2021-12-01 10:56 |  |  |  | Simulated using CZ2022 weather data | Deemed Ex Ante Team | 1 | 1 | 2023-01-01
10 | PreNRes-PkgHP-135to240kBtuh-E9.3to10.4-C3.1to3.2-1to2SpHP | DEER2023 | Pre-existing | Com packagedHP (135-239 kBtuh) EER and COP based on vintage: Before 2007: EER = 9.3, COP = 3.1, one-speed fan, High Eff; 2011: EER = 10.4, COP = 3.2, one-speed fan, High Eff; After 2014: EER = 10.4, COP = 3.2, two-speed, Premium | Complete | 0 | 2021-12-01 10:56 |  |  |  | Simulated using CZ2022 weather data | Deemed Ex Ante Team | 1 | 1 | 2023-01-01
10 | PreNRes-PkgHP-240to760kBtuh-E9to9.3-C3.1to3.2-1to2SpHP | DEER2023 | Pre-existing | Com packagedHP (240-759 kBtuh) EER and COP based on vintage: Before 2007: EER = 9, COP = 3.1, one-speed fan, High Eff; 2011: EER = 9.3, COP = 3.2, one-speed afn, High Eff; After 2014: EER = 9.3, COP = 3.2, two-speed fan, Premium | Complete | 0 | 2021-12-01 10:56 |  |  |  | Simulated using CZ2022 weather data | Deemed Ex Ante Team | 1 | 1 | 2023-01-01
10 | PreNRes-SplitPkgHP-65to134kBtuh-E10.0to11.0-C3.2to3.3-1Sp | DEER2023 | Pre-existing | Com EER-rated Split-packaged HP, 65 to 134 kBtu/h; 1975-2007: EER = 10.0 (COP = 3.2), one-speed fan; 2011: EER = 11.0 (COP = 3.3), one-speed fan; 2014-2023: EER = 10.8 (COP = 3.3), two-speed fan | Complete | 0 | 2021-12-01 10:56 |  |  |  | Simulated using CZ2022 weather data | Deemed Ex Ante Team | 1 | 1 | 2023-01-01
10 | PreNRes-SplitPkgHP-65to134kBtuh-E10.0to11.0-C3.2to3.3-1to2Sp | DEER2023 | Pre-existing | Com EER-rated Split-packaged HP, 65 to 134 kBtu/h; 1975-2007: EER = 10.0 (COP = 3.2), one-speed fan; 2011: EER = 11.0 (COP = 3.3), one-speed fan; 2014-2023: EER = 10.8 (COP = 3.3), two-speed fan | Complete | 0 | 2021-12-01 10:56 |  |  |  | Simulated using CZ2022 weather data | Deemed Ex Ante Team | 1 | 1 | 2023-01-01
10 | PreNRes-SplitPkgHP-65to134kBtuh-E10.0to11.0-C3.2to3.3-1to2Sp-Econ | DEER2023 | Pre-existing | Com EER-rated split-packaged HP, 65 to 134 kBtu/h; 1975-2007: EER = 10.0 (COP = 3.2), one-speed fan; 2011: EER = 11.0 (COP = 3.3), one-speed fan; 2014-2023: EER = 10.8 (COP = 3.3), two-speed fan | Complete | 0 | 2021-12-01 10:56 |  |  |  | Simulated using CZ2022 weather data | Deemed Ex Ante Team | 1 | 1 | 2023-01-01
10 | PreNRes-SplitPkgHP-65to134kBtuh-E10.0to11.0-C3.2to3.3-1to2Sp-EconByVint | DEER2023 | Pre-existing | Com EER-rated Split-packaged HP, 65 to 134 kBtu/h; pre-2007: EER = 10.1 (COP = 3.2), one-speed high eff. fan; 2011: EER = 11 .0 (COP = 3.3), one-speed high eff. fan; 2014: EER = 10.8 (COP = 3.3), two-speed premium eff. fan, w/economizer | Complete | 0 | 2021-12-01 10:56 |  |  |  | Simulated using CZ2022 weather data | Deemed Ex Ante Team | 1 | 1 | 2023-01-01
10 | StdNRes-PkgHP-135to240kBtuh-E10.4-C3.2-2Sp-Econ | DEER2023 | Code/Standard | Com packaged HP EER = 10.4 (135-239 kBtuh), COP = 3.2; w/Econo; 2-spd fan | Complete | 0 | 2021-12-01 10:56 |  |  |  | Simulated using CZ2022 weather data | Deemed Ex Ante Team | 1 | 1 | 2023-01-01
10 | StdNRes-SplitPkgHP-65to134kBtuh-E10.9-C3.3-2Sp-Econ | DEER2023 | Code/Standard | Com EER-rated packaged heat pump EER = 10.8 (65-135 kBtuh), COP = 3.3; w/economizer; 2-spd fan | Complete | 0 | 2021-12-01 10:56 |  |  |  | Simulated using CZ2022 weather data | Deemed Ex Ante Team | 1 | 1 | 2023-01-01
10 | MsrNRes-PkgHP-135to240kBtuh-E11.5-C3.2-2SpP | DEER2023 | Measure | Com packaged HP EER = 11.5 (135-239 kBtuh), COP = 3.2; w/Econo; 2-spd fan | Complete | 0 | 2021-12-01 10:56 |  |  |  | Simulated using CZ2022 weather data | Deemed Ex Ante Team | 1 | 1 | 2023-01-01
10 | MsrNRes-PkgHP-135to240kBtuh-E12.0-C3.2-2SpP | DEER2023 | Measure | Com packaged HP EER = 12.0 (135-239 kBtuh), COP = 3.2; w/Econo; 2-spd fan | Complete | 0 | 2021-12-01 10:56 |  |  |  | Simulated using CZ2022 weather data | Deemed Ex Ante Team | 1 | 1 | 2023-01-01
11 | dxHP-Com-Split-lt55kBTUh-SEER-16.0 | DEER2015 | Measure | Commercial SEER-rated Split Heat Pumps, Size Range: 18 - 65 kBTU/h, SEER = 16 (HSPF = 9.0), EIR = 0.238, Fan W/CFM = 0.27, two-speed fan, without Econo | Complete | 0 | 2021-12-22 16:50 | Updated to indicate claim/filing status | Deemed Ex Ante Team | 2021-12-22 16:50 |  | Deemed Ex Ante Team | 1 | 1 | 2015-01-01
11 | dxHP-Com-Split-55to65kBTUh-SEER-16.0 | DEER2015 | Measure | Commercial SEER-rated Split Heat Pumps, Size Range: 55 - 65 kBTU/h, SEER = 16 (HSPF = 9.0), EIR = 0.238, Fan W/CFM = 0.27, two-speed fan, with Econo | Complete | 0 | 2021-12-22 16:50 | Updated to indicate claim/filing status | Deemed Ex Ante Team | 2021-12-22 16:50 |  | Deemed Ex Ante Team | 1 | 1 | 2015-01-01
11 | dxHP-Com-Split-55to65kBTUh-SEER-17.0 | DEER2015 | Measure | Commercial SEER-rated Split Heat Pumps, Size Range: 55 - 65 kBTU/h, SEER = 17 (HSPF = 9.4), EIR = 0.223, Fan W/CFM = 0.27, two-speed fan, with Econo | Complete | 0 | 2021-12-22 16:50 | Updated to indicate claim/filing status | Deemed Ex Ante Team | 2021-12-22 16:50 |  | Deemed Ex Ante Team | 1 | 1 | 2015-01-01
11 | StdNRes-SplitHP-lt55kBtuh-1Sp-S14.0-H8.2 | DEER2023 | Code/Standard | Com SEER-rated split heat pump, size range: 18 - 55 kBtu/h, SEER = 14 (HSPF = 8.2), EIR = 0.245, fan W/cfm = 0.29, one-speed fan, without economizer | Complete | 0 | 2021-11-01 20:47 |  | Deemed Ex Ante Team | 2021-11-01 20:47 | Simulated using CZ2022 weather data | Deemed Ex Ante Team | 1 | 1 | 2023-01-01
11 | StdNRes-SplitHP-55to65kBtuh-2Sp-S14.0-H8.2-Econ | DEER2023 | Code/Standard | Com SEER-rated split heat pump, size range: 55 - 65 kBtu/h, SEER = 14 (HSPF = 8.2), EIR = 0.27, fan W/cfm = 0.29, two-speed fan, with economizer | Complete | 0 | 2021-11-01 20:47 |  | Deemed Ex Ante Team | 2021-11-01 20:47 | Simulated using CZ2022 weather data | Deemed Ex Ante Team | 1 | 1 | 2023-01-01
11 | dxHP-Com-Split-55to65kBTUh-SEER-18.0 | DEER2015 | Measure | Commercial SEER-rated Split Heat Pumps, Size Range: 55 - 65 kBTU/h, SEER = 18 (HSPF = 9.7), EIR = 0.209, Fan W/CFM = 0.27, two-speed fan, with Econo | Complete | 0 | 2021-12-22 16:50 | Updated to indicate claim/filing status | Deemed Ex Ante Team | 2021-12-22 16:50 |  | Deemed Ex Ante Team | 1 | 1 | 2015-01-01
11 | PreNRes-SplitHP-lt55kBtuh-1to2Sp-S10.0to14.0-H6.8to8.2 | DEER2023 | Pre-existing | Com SEER-rated split heat pump, less than 55 kBtu/h; old: SEER = 10 (HSPF = 6.8), one-speed fan, no economizer; ex: SEER = 13 (HSPF = 7.7), one-speed fan, no economizer; recent: SEER = 14 (HSPF = 8.2), one-speed fan, no economizer; | Complete | 0 | 2021-11-01 20:47 |  | Deemed Ex Ante Team | 2021-11-01 20:47 | Simulated using CZ2022 weather data | Deemed Ex Ante Team | 1 | 1 | 2023-01-01
11 | PreNRes-SplitHP-55to65kBtuh-1to2Sp-S10.0to14.0-H6.8to8.2-EconByVint | DEER2023 | Pre-existing | Com SEER-rated split heat pump, 55-65 kBtu/h; old: SEER = 10 (HSPF = 6.8), one-speed fan, no economizer; ex: SEER = 13 (HSPF = 7.7), one-speed fan, no economizer; recent: SEER = 14 (HSPF = 8.2), two-speed fan, w/economizer | Complete | 0 | 2021-11-01 20:47 |  | Deemed Ex Ante Team | 2021-11-01 20:47 | Simulated using CZ2022 weather data | Deemed Ex Ante Team | 1 | 1 | 2023-01-01
11 | dxHP-Com-Split-lt55kBTUh-SEER-18.0 | DEER2015 | Measure | Commercial SEER-rated Split Heat Pumps, Size Range: 18 - 65 kBTU/h, SEER = 18 (HSPF = 9.7), EIR = 0.209, Fan W/CFM = 0.27, two-speed fan, without Econo | Complete | 0 | 2021-12-22 16:50 | Updated to indicate claim/filing status | Deemed Ex Ante Team | 2021-12-22 16:50 |  | Deemed Ex Ante Team | 1 | 1 | 2015-01-01
11 | dxHP-Com-Split-lt55kBTUh-SEER-17.0 | DEER2015 | Measure | Commercial SEER-rated Split Heat Pumps, Size Range: 18 - 65 kBTU/h, SEER = 17 (HSPF = 9.4), EIR = 0.223, Fan W/CFM = 0.27, two-speed fan, without Econo | Complete | 0 | 2021-12-22 16:50 | Updated to indicate claim/filing status | Deemed Ex Ante Team | 2021-12-22 16:50 |  | Deemed Ex Ante Team | 1 | 1 | 2015-01-01
11 | MsrNRes-SplitHP-55to65kBtuh-2Sp-S15.0-H8.7-Econ | DEER2023 | Measure | Com SEER-rated split heat pump, size range: 55 - 65 kBtu/h, SEER = 15 (HSPF = 8.7), EIR = 0.256, fan W/cfm = 0.25, two-speed fan, with economizer | Complete | 0 | 2021-11-01 20:47 |  | Deemed Ex Ante Team | 2021-11-01 20:47 | Simulated using CZ2022 weather data | Deemed Ex Ante Team | 1 | 1 | 2023-01-01
11 | MsrNRes-SplitHP-55to65kBtuh-2Sp-S16.0-H9.0-Econ | DEER2023 | Measure | Com SEER-rated split heat pump, size range: 55 - 65 kBtu/h, SEER = 16 (HSPF = 9.0), EIR = 0.238, fan W/cfm = 0.27, two-speed fan, with economizer | Complete | 0 | 2021-11-01 20:47 |  | Deemed Ex Ante Team | 2021-11-01 20:47 | Simulated using CZ2022 weather data | Deemed Ex Ante Team | 1 | 1 | 2023-01-01
11 | MsrNRes-SplitHP-55to65kBtuh-2Sp-S17.0-H9.4-Econ | DEER2023 | Measure | Com SEER-rated split heat pump, size range: 55 - 65 kBtu/h, SEER = 17 (HSPF = 9.4), EIR = 0.223, fan W/cfm = 0.27, two-speed fan, with economizer | Complete | 0 | 2021-11-01 20:47 |  | Deemed Ex Ante Team | 2021-11-01 20:47 | Simulated using CZ2022 weather data | Deemed Ex Ante Team | 1 | 1 | 2023-01-01
11 | MsrNRes-SplitHP-55to65kBtuh-2Sp-S18.0-H9.7-Econ | DEER2023 | Measure | Com SEER-rated split heat pump, size range: 55 - 65 kBtu/h, SEER = 18 (HSPF = 9.7), EIR = 0.209, fan W/cfm = 0.27, two-speed fan, with economizer | Complete | 0 | 2021-11-01 20:47 |  | Deemed Ex Ante Team | 2021-11-01 20:47 | Simulated using CZ2022 weather data | Deemed Ex Ante Team | 1 | 1 | 2023-01-01
11 | MsrNRes-SplitHP-lt55kBtuh-1Sp-S15.0-H8.7 | DEER2023 | Measure | Com SEER-rated split heat pump, size range: 18 - 65 kBtu/h, SEER = 15 (HSPF = 8.7), EIR = 0.232, fan W/cfm = 0.25, one-speed fan, without economizer | Complete | 0 | 2021-11-01 20:47 |  | Deemed Ex Ante Team | 2021-11-01 20:47 | Simulated using CZ2022 weather data | Deemed Ex Ante Team | 1 | 1 | 2023-01-01
11 | MsrNRes-SplitHP-lt55kBtuh-2Sp-S16.0-H9.0 | DEER2023 | Measure | Com SEER-rated split heat pump, size range: 18 - 65 kBtu/h, SEER = 16 (HSPF = 9.0), EIR = 0.238, fan W/cfm = 0.27, two-speed fan, without economizer | Complete | 0 | 2021-11-01 20:47 |  | Deemed Ex Ante Team | 2021-11-01 20:47 | Simulated using CZ2022 weather data | Deemed Ex Ante Team | 1 | 1 | 2023-01-01
11 | MsrNRes-SplitHP-lt55kBtuh-2Sp-S17.0-H9.4 | DEER2023 | Measure | Com SEER-rated split heat pump, size range: 18 - 65 kBtu/h, SEER = 17 (HSPF = 9.4), EIR = 0.223, fan W/cfm = 0.27, two-speed fan, without economizer | Complete | 0 | 2021-11-01 20:47 |  | Deemed Ex Ante Team | 2021-11-01 20:47 | Simulated using CZ2022 weather data | Deemed Ex Ante Team | 1 | 1 | 2023-01-01
11 | MsrNRes-SplitHP-lt55kBtuh-2Sp-S18.0-H9.7 | DEER2023 | Measure | Com SEER-rated split heat pump, size range: 18 - 65 kBtu/h, SEER = 18 (HSPF = 9.7), EIR = 0.209, fan W/cfm = 0.27, two-speed fan, without economizer | Complete | 0 | 2021-11-01 20:47 |  | Deemed Ex Ante Team | 2021-11-01 20:47 | Simulated using CZ2022 weather data | Deemed Ex Ante Team | 1 | 1 | 2023-01-01
11 | dxHP-Com-Split-lt55kBTUh-SEER-14.0 | DEER2015 | Code/Standard | Commercial SEER-rated Split Heat Pumps, Size Range: 18 - 55 kBTU/h, SEER = 14 (HSPF = 8.2), EIR = 0.245, Fan W/CFM = 0.29, one-speed fan, without Econo | Complete | 0 | 2021-12-22 16:50 | Updated to indicate claim/filing status | Deemed Ex Ante Team | 2021-12-22 16:50 |  | Deemed Ex Ante Team | 1 | 1 | 2015-01-01
11 | PreNRes-SplitHP-55to65kBtuh-1to2Sp-S10.0to14.0-H6.8to8.2-Econ | DEER2023 | Pre-existing | Com SEER-rated split heat pump, 55-65 kBtu/h; old: SEER = 10 (HSPF = 6.8), one-speed fan, w/economizer; ex: SEER = 13 (HSPF = 7.7), one-speed fan, w/economizer; recent: SEER = 14 (HSPF = 8.2), two-speed fan, w/economizer | Complete | 0 | 2021-11-01 20:47 |  | Deemed Ex Ante Team | 2021-11-01 20:47 | Simulated using CZ2022 weather data | Deemed Ex Ante Team | 1 | 1 | 2023-01-01
11 | dxHP-Res-Split-SEER-18.0 | DEER2015 | Measure | Residential SEER-rated split Heat Pumps, SEER = 18 (EER = 14), HSPF = 9.7 (COP = 3.86), EIR = 0.209, Fan W/CFM = 0.27, two-speed fan | Complete | 0 | 2021-12-22 16:50 | Updated to indicate claim/filing status | Deemed Ex Ante Team | 2021-12-22 16:50 |  | Deemed Ex Ante Team | 1 | 1 | 2015-01-01
11 | dxHP-Res-Split-SEER-17.0 | DEER2015 | Measure | Residential SEER-rated split Heat Pumps, SEER = 17 (EER = 13.3), HSPF = 9.4 (COP = 3.74), EIR = 0.223, Fan W/CFM = 0.27, two-speed fan | Complete | 0 | 2021-12-22 16:50 | Updated to indicate claim/filing status | Deemed Ex Ante Team | 2021-12-22 16:50 |  | Deemed Ex Ante Team | 1 | 1 | 2015-01-01
11 | dxHP-Res-Split-SEER-16.0 | DEER2015 | Measure | Residential SEER-rated split Heat Pumps, SEER = 16 (EER = 12.5), HSPF = 9 (COP = 3.57), EIR = 0.238, Fan W/CFM = 0.27, two-speed fan | Complete | 0 | 2021-12-22 16:50 | Updated to indicate claim/filing status | Deemed Ex Ante Team | 2021-12-22 16:50 |  | Deemed Ex Ante Team | 1 | 1 | 2015-01-01
11 | dxHP-Res-Split-SEER-15.0 | DEER2015 | Measure | Residential SEER-rated split Heat Pumps, SEER = 15 (EER = 12.8), HSPF = 8.7 (COP = 3.68), EIR = 0.232, Fan W/CFM = 0.25, one-speed fan | Complete | 0 | 2021-12-22 16:50 | Updated to indicate claim/filing status | Deemed Ex Ante Team | 2021-12-22 16:50 |  | Deemed Ex Ante Team | 1 | 1 | 2015-01-01
11 | dxHP-Res-Split-SEER-14.0 | DEER2015 | Code/Standard | Residential SEER-rated split Heat Pumps, SEER = 14 (EER = 11.9), HSPF = 8.2 (COP = 3.48), EIR = 0.245, Fan W/CFM = 0.29, one-speed fan | Complete | 0 | 2021-12-22 16:50 | Updated to indicate claim/filing status | Deemed Ex Ante Team | 2021-12-22 16:50 |  | Deemed Ex Ante Team | 1 | 1 | 2015-01-01
11 | dxHP-Res-Split-SEER-13.0 | DEER2015 | post-2001 | Residential SEER-rated split Heat Pumps, SEER = 13 (EER = 11.1), HSPF = 8.2 (COP = 3.49), EIR = 0.258, Fan W/CFM = 0.35, one-speed fan | Complete | 0 | 2021-12-22 16:50 | Updated to indicate claim/filing status | Deemed Ex Ante Team | 2021-12-22 16:50 |  | Deemed Ex Ante Team | 1 | 1 | 2015-01-01
11 | dxHP-Res-Split-SEER-10.0 | DEER2015 | pre-2001 | Residential SEER-rated split Heat Pumps, SEER = 10 (EER = 8.5), HSPF = 7.1 (COP = 3.01), EIR = 0.345, Fan W/CFM = 0.37, one-speed fan | Complete | 0 | 2021-12-22 16:50 | Updated to indicate claim/filing status | Deemed Ex Ante Team | 2021-12-22 16:50 |  | Deemed Ex Ante Team | 1 | 1 | 2015-01-01
11 | dxHP-Com-Split-SEER-13.0 | DEER2015 | post-2001 | Commercial SEER-rated Split Heat Pumps, Size Range: 18 - 65 kBTU/h, SEER = 13 (HSPF = 8.2), EIR = 0.258, Fan W/CFM = 0.35, one-speed fan, without Econo | Complete | 0 | 2021-12-22 16:50 | Updated to indicate claim/filing status | Deemed Ex Ante Team | 2021-12-22 16:50 |  | Deemed Ex Ante Team | 1 | 1 | 2015-01-01
11 | dxHP-Com-Split-SEER-10.0 | DEER2015 | pre-2001 | Commercial SEER-rated Split Heat Pumps, Size Range: 18 - 65 kBTU/h, SEER = 10 (HSPF = 7.1), EIR = 0.345, Fan W/CFM = 0.37, one-speed fan, without Econo | Complete | 0 | 2021-12-22 16:50 | Updated to indicate claim/filing status | Deemed Ex Ante Team | 2021-12-22 16:50 |  | Deemed Ex Ante Team | 1 | 1 | 2015-01-01
11 | StdNRes-SplitHP-lt55kBtuh-S14.0-H8.2-1Sp | DEER2023 | Code/Standard | Com SEER-rated split heat pump, size range: 18 - 55 kBtu/h, SEER = 14.0 (HSPF = 8.2), EIR = 0.245, fan W/cfm = 0.29, one-speed fan, without economizer | Complete | 0 | 2021-12-01 10:56 |  |  |  | Simulated using CZ2022 weather data | Deemed Ex Ante Team | 1 | 1 | 2023-01-01
11 | StdNRes-SplitHP-55to65kBtuh-S14.0-H8.2-2Sp-Econ | DEER2023 | Code/Standard | Com SEER-rated split heat pump, size range: 55 - 65 kBtu/h, SEER = 14.0 (HSPF = 8.2), EIR = 0.27, fan W/cfm = 0.29, two-speed fan, with economizer | Complete | 0 | 2021-12-01 10:56 |  |  |  | Simulated using CZ2022 weather data | Deemed Ex Ante Team | 1 | 1 | 2023-01-01
11 | PreNRes-SplitHP-lt55kBtuh-S10.0to14.0-H6.8to8.2-1to2Sp | DEER2023 | Pre-existing | Com SEER-rated split heat pump, less than 55 kBtu/h; Old: SEER = 10.0 (HSPF = 6.8), one-speed fan, no economizer; Ex: SEER = 13.0 (HSPF = 7.7), one-speed fan, no economizer; Recent: SEER = 14.0 (HSPF = 8.2), one-speed fan, no economizer; | Complete | 0 | 2021-12-01 10:56 |  |  |  | Simulated using CZ2022 weather data | Deemed Ex Ante Team | 1 | 1 | 2023-01-01
11 | PreNRes-SplitHP-55to65kBtuh-S10.0to14.0-H6.8to8.2-1to2Sp-EconByVint | DEER2023 | Pre-existing | Com SEER-rated split heat pump, 55-65 kBtu/h; Old: SEER = 10.0 (HSPF = 6.8), one-speed fan, no economizer; Ex: SEER = 13.0 (HSPF = 7.7), one-speed fan, no economizer; Recent: SEER = 14.0 (HSPF = 8.2), two-speed fan, w/economizer | Complete | 0 | 2021-12-01 10:56 |  |  |  | Simulated using CZ2022 weather data | Deemed Ex Ante Team | 1 | 1 | 2023-01-01
11 | PreNRes-SplitHP-55to65kBtuh-S10.0to14.0-H6.8to8.2-1to2Sp-Econ | DEER2023 | Pre-existing | Com SEER-rated split heat pump, 55-65 kBtu/h; Old: SEER = 10.0 (HSPF = 6.8), one-speed fan, w/economizer; Ex: SEER = 13.0 (HSPF = 7.7), one-speed fan, w/economizer; Recent: SEER = 14.0 (HSPF = 8.2), two-speed fan, w/economizer | Complete | 0 | 2021-12-01 10:56 |  |  |  | Simulated using CZ2022 weather data | Deemed Ex Ante Team | 1 | 1 | 2023-01-01
11 | dxHP-Com-Split-55to65kBTUh-SEER-14.0 | DEER2015 | Code/Standard | Commercial SEER-rated Split Heat Pumps, Size Range: 55 - 65 kBTU/h, SEER = 14 (HSPF = 8.2), EIR = 0.27, Fan W/CFM = 0.29, two-speed fan, with Econo | Complete | 0 | 2021-12-22 16:50 | Updated to indicate claim/filing status | Deemed Ex Ante Team | 2021-12-22 16:50 |  | Deemed Ex Ante Team | 1 | 1 | 2015-01-01
11 | dxHP-Com-Split-55to65kBTUh-SEER-15.0 | DEER2015 | Measure | Commercial SEER-rated Split Heat Pumps, Size Range: 55 - 65 kBTU/h, SEER = 15 (HSPF = 8.7), EIR = 0.256, Fan W/CFM = 0.25, two-speed fan, with Econo | Complete | 0 | 2021-12-22 16:50 | Updated to indicate claim/filing status | Deemed Ex Ante Team | 2021-12-22 16:50 |  | Deemed Ex Ante Team | 1 | 1 | 2015-01-01
11 | MsrNRes-SplitHP-lt55kBtuh-S18.0-H9.7-2Sp | DEER2023 | Measure | Com SEER-rated split heat pump, size range: 18 - 65 kBtu/h, SEER = 18 (HSPF = 9.7), EIR = 0.209, fan W/cfm = 0.27, two-speed fan, without economizer | Complete | 0 | 2021-12-01 10:56 |  |  |  | Simulated using CZ2022 weather data | Deemed Ex Ante Team | 1 | 1 | 2023-01-01
11 | MsrNRes-SplitHP-lt55kBtuh-S17.0-H9.4-2Sp | DEER2023 | Measure | Com SEER-rated split heat pump, size range: 18 - 65 kBtu/h, SEER = 17 (HSPF = 9.4), EIR = 0.223, fan W/cfm = 0.27, two-speed fan, without economizer | Complete | 0 | 2021-12-01 10:56 |  |  |  | Simulated using CZ2022 weather data | Deemed Ex Ante Team | 1 | 1 | 2023-01-01
11 | MsrNRes-SplitHP-lt55kBtuh-S16.0-H9.0-2Sp | DEER2023 | Measure | Com SEER-rated split heat pump, size range: 18 - 65 kBtu/h, SEER = 16 (HSPF = 9.0), EIR = 0.238, fan W/cfm = 0.27, two-speed fan, without economizer | Complete | 0 | 2021-12-01 10:56 |  |  |  | Simulated using CZ2022 weather data | Deemed Ex Ante Team | 1 | 1 | 2023-01-01
11 | MsrNRes-SplitHP-lt55kBtuh-S15.0-H8.7-1Sp | DEER2023 | Measure | Com SEER-rated split heat pump, size range: 18 - 65 kBtu/h, SEER = 15 (HSPF = 8.7), EIR = 0.232, fan W/cfm = 0.25, one-speed fan, without economizer | Complete | 0 | 2021-12-01 10:56 |  |  |  | Simulated using CZ2022 weather data | Deemed Ex Ante Team | 1 | 1 | 2023-01-01
11 | MsrNRes-SplitHP-55to65kBtuh-S18.0-H9.7-2Sp-Econ | DEER2023 | Measure | Com SEER-rated split heat pump, size range: 55 - 65 kBtu/h, SEER = 18 (HSPF = 9.7), EIR = 0.209, fan W/cfm = 0.27, two-speed fan, with economizer | Complete | 0 | 2021-12-01 10:56 |  |  |  | Simulated using CZ2022 weather data | Deemed Ex Ante Team | 1 | 1 | 2023-01-01
11 | MsrNRes-SplitHP-55to65kBtuh-S17.0-H9.4--2SpEcon | DEER2023 | Measure | Com SEER-rated split heat pump, size range: 55 - 65 kBtu/h, SEER = 17 (HSPF = 9.4), EIR = 0.223, fan W/cfm = 0.27, two-speed fan, with economizer | Complete | 0 | 2021-12-01 10:56 |  |  |  | Simulated using CZ2022 weather data | Deemed Ex Ante Team | 1 | 1 | 2023-01-01
11 | MsrNRes-SplitHP-55to65kBtuh-S16.0-H9.0-2Sp-Econ | DEER2023 | Measure | Com SEER-rated split heat pump, size range: 55 - 65 kBtu/h, SEER = 16 (HSPF = 9.0), EIR = 0.238, fan W/cfm = 0.27, two-speed fan, with economizer | Complete | 0 | 2021-12-01 10:56 |  |  |  | Simulated using CZ2022 weather data | Deemed Ex Ante Team | 1 | 1 | 2023-01-01
11 | MsrNRes-SplitHP-55to65kBtuh-S15.0-H8.7-2Sp-Econ | DEER2023 | Measure | Com SEER-rated split heat pump, size range: 55 - 65 kBtu/h, SEER = 15 (HSPF = 8.7), EIR = 0.256, fan W/cfm = 0.25, two-speed fan, with economizer | Complete | 0 | 2021-12-01 10:56 |  |  |  | Simulated using CZ2022 weather data | Deemed Ex Ante Team | 1 | 1 | 2023-01-01
11 | dxHP-Com-Split-lt55kBTUh-SEER-15.0 | DEER2015 | Measure | Commercial SEER-rated Split Heat Pumps, Size Range: 18 - 65 kBTU/h, SEER = 15 (HSPF = 8.7), EIR = 0.232, Fan W/CFM = 0.25, one-speed fan, without Econo | Complete | 0 | 2021-12-22 16:50 | Updated to indicate claim/filing status | Deemed Ex Ante Team | 2021-12-22 16:50 |  | Deemed Ex Ante Team | 1 | 1 | 2015-01-01
12 | dxHP-spltE-240to759-9.5-3.2 | DEER2012 | CustAve |  | Standard | 0 | 2021-12-22 16:50 | Updated to indicate claim/filing status | Deemed Ex Ante Team | 2021-12-22 16:50 |  | Deemed Ex Ante Team | 1 | 1 | 2012-01-01
12 | dxHP-spltE-240to759-9-3.1 | DEER2012 | CustAve |  | Standard | 0 | 2021-12-22 16:50 | Updated to indicate claim/filing status | Deemed Ex Ante Team | 2021-12-22 16:50 |  | Deemed Ex Ante Team | 1 | 1 | 2012-01-01
12 | dxHP-spltE-65to75k-10.1-3.2 | DEER2012 | CustAve |  | Standard | 0 | 2021-12-22 16:50 | Updated to indicate claim/filing status | Deemed Ex Ante Team | 2021-12-22 16:50 |  | Deemed Ex Ante Team | 1 | 1 | 2012-01-01
12 | dxHP-spltE-65to75k-11.5-3.4 | DEER2012 | CustAve |  | Standard | 0 | 2021-12-22 16:50 | Updated to indicate claim/filing status | Deemed Ex Ante Team | 2021-12-22 16:50 |  | Deemed Ex Ante Team | 1 | 1 | 2012-01-01
12 | dxHP-spltE-65to75k-11-3.3 | DEER2012 | CustAve |  | Standard | 0 | 2021-12-22 16:50 | Updated to indicate claim/filing status | Deemed Ex Ante Team | 2021-12-22 16:50 |  | Deemed Ex Ante Team | 1 | 1 | 2012-01-01
12 | dxHP-spltE-65to75k-7.7-2.25 | DEER2012 | CustAve |  | Standard | 0 | 2021-12-22 16:50 | Updated to indicate claim/filing status | Deemed Ex Ante Team | 2021-12-22 16:50 |  | Deemed Ex Ante Team | 1 | 1 | 2012-01-01
12 | dxHP-spltE-65to75k-8.9-2.6 | DEER2012 | CustAve |  | Standard | 0 | 2021-12-22 16:50 | Updated to indicate claim/filing status | Deemed Ex Ante Team | 2021-12-22 16:50 |  | Deemed Ex Ante Team | 1 | 1 | 2012-01-01
12 | dxHP-spltE-65to75k-8.9-3 | DEER2012 | CustAve |  | Standard | 0 | 2021-12-22 16:50 | Updated to indicate claim/filing status | Deemed Ex Ante Team | 2021-12-22 16:50 |  | Deemed Ex Ante Team | 1 | 1 | 2012-01-01
12 | dxHP-spltE-76to134k-10.1-3.2 | DEER2012 | CustAve |  | Standard | 0 | 2021-12-22 16:50 | Updated to indicate claim/filing status | Deemed Ex Ante Team | 2021-12-22 16:50 |  | Deemed Ex Ante Team | 1 | 1 | 2012-01-01
12 | dxHP-spltE-76to134k-11.5-3.4 | DEER2012 | CustAve |  | Standard | 0 | 2021-12-22 16:50 | Updated to indicate claim/filing status | Deemed Ex Ante Team | 2021-12-22 16:50 |  | Deemed Ex Ante Team | 1 | 1 | 2012-01-01
12 | dxHP-spltE-76to134k-11-3.3 | DEER2012 | CustAve |  | Standard | 0 | 2021-12-22 16:50 | Updated to indicate claim/filing status | Deemed Ex Ante Team | 2021-12-22 16:50 |  | Deemed Ex Ante Team | 1 | 1 | 2012-01-01
12 | dxHP-spltE-76to134k-7.7-2.25 | DEER2012 | CustAve |  | Standard | 0 | 2021-12-22 16:50 | Updated to indicate claim/filing status | Deemed Ex Ante Team | 2021-12-22 16:50 |  | Deemed Ex Ante Team | 1 | 1 | 2012-01-01
12 | dxHP-spltE-76to134k-8.9-2.6 | DEER2012 | CustAve |  | Standard | 0 | 2021-12-22 16:50 | Updated to indicate claim/filing status | Deemed Ex Ante Team | 2021-12-22 16:50 |  | Deemed Ex Ante Team | 1 | 1 | 2012-01-01
12 | dxHP-spltE-76to134k-8.9-3 | DEER2012 | CustAve |  | Standard | 0 | 2021-12-22 16:50 | Updated to indicate claim/filing status | Deemed Ex Ante Team | 2021-12-22 16:50 |  | Deemed Ex Ante Team | 1 | 1 | 2012-01-01
12 | dxHP-spltE-gt760k-11.5-3.2 | DEER2012 | CustAve |  | Standard | 0 | 2021-12-22 16:50 | Updated to indicate claim/filing status | Deemed Ex Ante Team | 2021-12-22 16:50 |  | Deemed Ex Ante Team | 1 | 1 | 2012-01-01
12 | dxHP-spltE-gt760k-7.7-2.25 | DEER2012 | CustAve |  | Standard | 0 | 2021-12-22 16:50 | Updated to indicate claim/filing status | Deemed Ex Ante Team | 2021-12-22 16:50 |  | Deemed Ex Ante Team | 1 | 1 | 2012-01-01
12 | dxHP-spltE-gt760k-8.2-2.6 | DEER2012 | CustAve |  | Standard | 0 | 2021-12-22 16:50 | Updated to indicate claim/filing status | Deemed Ex Ante Team | 2021-12-22 16:50 |  | Deemed Ex Ante Team | 1 | 1 | 2012-01-01
12 | dxHP-spltE-gt760k-8.2-2.9 | DEER2012 | CustAve |  | Standard | 0 | 2021-12-22 16:50 | Updated to indicate claim/filing status | Deemed Ex Ante Team | 2021-12-22 16:50 |  | Deemed Ex Ante Team | 1 | 1 | 2012-01-01
12 | dxHP-spltE-gt760k-9.5-3.2 | DEER2012 | CustAve |  | Standard | 0 | 2021-12-22 16:50 | Updated to indicate claim/filing status | Deemed Ex Ante Team | 2021-12-22 16:50 |  | Deemed Ex Ante Team | 1 | 1 | 2012-01-01
12 | dxHP-spltE-gt760k-9-3.1 | DEER2012 | CustAve |  | Standard | 0 | 2021-12-22 16:50 | Updated to indicate claim/filing status | Deemed Ex Ante Team | 2021-12-22 16:50 |  | Deemed Ex Ante Team | 1 | 1 | 2012-01-01
12 | dxHP-spltE-135to239k-10.6-3.2 | DEER2012 | CustAve |  | Standard | 0 | 2021-12-22 16:50 | Updated to indicate claim/filing status | Deemed Ex Ante Team | 2021-12-22 16:50 |  | Deemed Ex Ante Team | 1 | 1 | 2012-01-01
12 | dxHP-spltE-135to239k-11.5-3.2 | DEER2012 | CustAve |  | Standard | 0 | 2021-12-22 16:50 | Updated to indicate claim/filing status | Deemed Ex Ante Team | 2021-12-22 16:50 |  | Deemed Ex Ante Team | 1 | 1 | 2012-01-01
12 | dxHP-spltE-135to239k-7.7-2.25 | DEER2012 | CustAve |  | Standard | 0 | 2021-12-22 16:50 | Updated to indicate claim/filing status | Deemed Ex Ante Team | 2021-12-22 16:50 |  | Deemed Ex Ante Team | 1 | 1 | 2012-01-01
12 | dxHP-spltE-135to239k-8.5-2.6 | DEER2012 | CustAve |  | Standard | 0 | 2021-12-22 16:50 | Updated to indicate claim/filing status | Deemed Ex Ante Team | 2021-12-22 16:50 |  | Deemed Ex Ante Team | 1 | 1 | 2012-01-01
12 | dxHP-spltE-135to239k-8.5-2.9 | DEER2012 | CustAve |  | Standard | 0 | 2021-12-22 16:50 | Updated to indicate claim/filing status | Deemed Ex Ante Team | 2021-12-22 16:50 |  | Deemed Ex Ante Team | 1 | 1 | 2012-01-01
12 | dxHP-spltE-135to239k-9.3-3.1 | DEER2012 | CustAve |  | Standard | 0 | 2021-12-22 16:50 | Updated to indicate claim/filing status | Deemed Ex Ante Team | 2021-12-22 16:50 |  | Deemed Ex Ante Team | 1 | 1 | 2012-01-01
12 | dxHP-spltE-240to759-11.5-3.2 | DEER2012 | CustAve |  | Standard | 0 | 2021-12-22 16:50 | Updated to indicate claim/filing status | Deemed Ex Ante Team | 2021-12-22 16:50 |  | Deemed Ex Ante Team | 1 | 1 | 2012-01-01
12 | dxHP-spltE-240to759-7.7-2.25 | DEER2012 | CustAve |  | Standard | 0 | 2021-12-22 16:50 | Updated to indicate claim/filing status | Deemed Ex Ante Team | 2021-12-22 16:50 |  | Deemed Ex Ante Team | 1 | 1 | 2012-01-01
12 | dxHP-spltE-240to759-8.5-2.6 | DEER2012 | CustAve |  | Standard | 0 | 2021-12-22 16:50 | Updated to indicate claim/filing status | Deemed Ex Ante Team | 2021-12-22 16:50 |  | Deemed Ex Ante Team | 1 | 1 | 2012-01-01
12 | dxHP-spltE-240to759-8.5-2.9 | DEER2012 | CustAve |  | Standard | 0 | 2021-12-22 16:50 | Updated to indicate claim/filing status | Deemed Ex Ante Team | 2021-12-22 16:50 |  | Deemed Ex Ante Team | 1 | 1 | 2012-01-01
13 | dxHP-WS-17to65k-9.3-3.3 | DEER2012 | CustAve |  | Standard | 0 | 2021-12-22 16:50 | Updated to indicate claim/filing status | Deemed Ex Ante Team | 2021-12-22 16:50 |  | Deemed Ex Ante Team | 1 | 1 | 2012-01-01
13 | dxHP-WS-17to65k-9.3-3.8 | DEER2012 | CustAve |  | Standard | 0 | 2021-12-22 16:50 | Updated to indicate claim/filing status | Deemed Ex Ante Team | 2021-12-22 16:50 |  | Deemed Ex Ante Team | 1 | 1 | 2012-01-01
13 | dxHP-WS-65to134k-12-4.2 | DEER2012 | CustAve |  | Standard | 0 | 2021-12-22 16:50 | Updated to indicate claim/filing status | Deemed Ex Ante Team | 2021-12-22 16:50 |  | Deemed Ex Ante Team | 1 | 1 | 2012-01-01
13 | dxHP-WS-65to134k-14-4.6 | DEER2012 | CustAve |  | Standard | 0 | 2021-12-22 16:50 | Updated to indicate claim/filing status | Deemed Ex Ante Team | 2021-12-22 16:50 |  | Deemed Ex Ante Team | 1 | 1 | 2012-01-01
13 | dxHP-WS-65to134k-9.3-3.3 | DEER2012 | CustAve |  | Standard | 0 | 2021-12-22 16:50 | Updated to indicate claim/filing status | Deemed Ex Ante Team | 2021-12-22 16:50 |  | Deemed Ex Ante Team | 1 | 1 | 2012-01-01
13 | dxHP-WS-65to134k-9.3-3.8 | DEER2012 | CustAve |  | Standard | 0 | 2021-12-22 16:50 | Updated to indicate claim/filing status | Deemed Ex Ante Team | 2021-12-22 16:50 |  | Deemed Ex Ante Team | 1 | 1 | 2012-01-01
13 | dxHP-WS-17to65k-12-4.2 | DEER2012 | CustAve |  | Standard | 0 | 2021-12-22 16:50 | Updated to indicate claim/filing status | Deemed Ex Ante Team | 2021-12-22 16:50 |  | Deemed Ex Ante Team | 1 | 1 | 2012-01-01
13 | dxHP-WS-gt135k-12-4.2 | DEER2012 | CustAve |  | Standard | 0 | 2021-12-22 16:50 | Updated to indicate claim/filing status | Deemed Ex Ante Team | 2021-12-22 16:50 |  | Deemed Ex Ante Team | 1 | 1 | 2012-01-01
13 | dxHP-WS-gt135k-9.3-3.3 | DEER2012 | CustAve |  | Standard | 0 | 2021-12-22 16:50 | Updated to indicate claim/filing status | Deemed Ex Ante Team | 2021-12-22 16:50 |  | Deemed Ex Ante Team | 1 | 1 | 2012-01-01
13 | dxHP-WS-lt17k-9.3-3.8 | DEER2012 | CustAve |  | Standard | 0 | 2021-12-22 16:50 | Updated to indicate claim/filing status | Deemed Ex Ante Team | 2021-12-22 16:50 |  | Deemed Ex Ante Team | 1 | 1 | 2012-01-01
13 | dxHP-WS-lt17k-14-4.6 | DEER2012 | CustAve |  | Standard | 0 | 2021-12-22 16:50 | Updated to indicate claim/filing status | Deemed Ex Ante Team | 2021-12-22 16:50 |  | Deemed Ex Ante Team | 1 | 1 | 2012-01-01
13 | dxHP-WS-lt17k-9.3-3.3 | DEER2012 | CustAve |  | Standard | 0 | 2021-12-22 16:50 | Updated to indicate claim/filing status | Deemed Ex Ante Team | 2021-12-22 16:50 |  | Deemed Ex Ante Team | 1 | 1 | 2012-01-01
13 | dxHP-WS-gt135k-9.3-3.8 | DEER2012 | CustAve |  | Standard | 0 | 2021-12-22 16:50 | Updated to indicate claim/filing status | Deemed Ex Ante Team | 2021-12-22 16:50 |  | Deemed Ex Ante Team | 1 | 1 | 2012-01-01
13 | dxHP-WS-17to65k-14-4.6 | DEER2012 | CustAve |  | Standard | 0 | 2021-12-22 16:50 | Updated to indicate claim/filing status | Deemed Ex Ante Team | 2021-12-22 16:50 |  | Deemed Ex Ante Team | 1 | 1 | 2012-01-01
13 | dxHP-WS-lt17k-11.2-4.2 | DEER2012 | CustAve |  | Standard | 0 | 2021-12-22 16:50 | Updated to indicate claim/filing status | Deemed Ex Ante Team | 2021-12-22 16:50 |  | Deemed Ex Ante Team | 1 | 1 | 2012-01-01
14 | dxHP-PT-lt7k-8.88 | DEER2012 | CustAve |  | Standard | 0 | 2021-12-22 16:50 | Updated to indicate claim/filing status | Deemed Ex Ante Team | 2021-12-22 16:50 |  | Deemed Ex Ante Team | 1 | 1 | 2012-01-01
14 | dxHP-PT-gt15k-9.11 | DEER2012 | CustAve |  | Standard | 0 | 2021-12-22 16:50 | Updated to indicate claim/filing status | Deemed Ex Ante Team | 2021-12-22 16:50 |  | Deemed Ex Ante Team | 1 | 1 | 2012-01-01
14 | dxHP-PT-gt15k-7.61-RQ | DEER2012 | CustAve |  | Standard | 0 | 2021-12-22 16:50 | Updated to indicate claim/filing status | Deemed Ex Ante Team | 2021-12-22 16:50 |  | Deemed Ex Ante Team | 1 | 1 | 2012-01-01
14 | dxHP-PT-gt15k-7.60-RQ | DEER2012 | CustAve |  | Standard | 0 | 2021-12-22 16:50 | Updated to indicate claim/filing status | Deemed Ex Ante Team | 2021-12-22 16:50 |  | Deemed Ex Ante Team | 1 | 1 | 2012-01-01
14 | dxHP-PT-gt15k-7.60 | DEER2012 | CustAve |  | Standard | 0 | 2021-12-22 16:50 | Updated to indicate claim/filing status | Deemed Ex Ante Team | 2021-12-22 16:50 |  | Deemed Ex Ante Team | 1 | 1 | 2012-01-01
14 | dxHP-PT-gt15k-10.93 | DEER2012 | CustAve |  | Standard | 0 | 2021-12-22 16:50 | Updated to indicate claim/filing status | Deemed Ex Ante Team | 2021-12-22 16:50 |  | Deemed Ex Ante Team | 1 | 1 | 2012-01-01
14 | dxHP-PT-7to15k-9.96 | DEER2012 | CustAve |  | Standard | 0 | 2021-12-22 16:50 | Updated to indicate claim/filing status | Deemed Ex Ante Team | 2021-12-22 16:50 |  | Deemed Ex Ante Team | 1 | 1 | 2012-01-01
14 | dxHP-PT-7to15k-8.46-RQ | DEER2012 | CustAve |  | Standard | 0 | 2021-12-22 16:50 | Updated to indicate claim/filing status | Deemed Ex Ante Team | 2021-12-22 16:50 |  | Deemed Ex Ante Team | 1 | 1 | 2012-01-01
14 | dxHP-PT-7to15k-8.24-RQ | DEER2012 | CustAve |  | Standard | 0 | 2021-12-22 16:50 | Updated to indicate claim/filing status | Deemed Ex Ante Team | 2021-12-22 16:50 |  | Deemed Ex Ante Team | 1 | 1 | 2012-01-01
14 | dxHP-PT-7to15k-8.24 | DEER2012 | CustAve |  | Standard | 0 | 2021-12-22 16:50 | Updated to indicate claim/filing status | Deemed Ex Ante Team | 2021-12-22 16:50 |  | Deemed Ex Ante Team | 1 | 1 | 2012-01-01
14 | dxHP-PT-7to15k-11.95 | DEER2012 | CustAve |  | Standard | 0 | 2021-12-22 16:50 | Updated to indicate claim/filing status | Deemed Ex Ante Team | 2021-12-22 16:50 |  | Deemed Ex Ante Team | 1 | 1 | 2012-01-01
14 | dxHP-PT-7to15k-10.15-RQ | DEER2012 | CustAve |  | Standard | 0 | 2021-12-22 16:50 | Updated to indicate claim/filing status | Deemed Ex Ante Team | 2021-12-22 16:50 |  | Deemed Ex Ante Team | 1 | 1 | 2012-01-01
14 | dxHP-PT-lt7k-9.31-RQ | DEER2012 | CustAve |  | Standard | 0 | 2021-12-22 16:50 | Updated to indicate claim/filing status | Deemed Ex Ante Team | 2021-12-22 16:50 |  | Deemed Ex Ante Team | 1 | 1 | 2012-01-01
14 | dxHP-PT-lt7k-8.88-RQ | DEER2012 | CustAve |  | Standard | 0 | 2021-12-22 16:50 | Updated to indicate claim/filing status | Deemed Ex Ante Team | 2021-12-22 16:50 |  | Deemed Ex Ante Team | 1 | 1 | 2012-01-01
14 | dxHP-PT-lt7k-12.97 | DEER2012 | CustAve |  | Standard | 0 | 2021-12-22 16:50 | Updated to indicate claim/filing status | Deemed Ex Ante Team | 2021-12-22 16:50 |  | Deemed Ex Ante Team | 1 | 1 | 2012-01-01
14 | dxHP-PT-lt7k-11.17-RQ | DEER2012 | CustAve |  | Standard | 0 | 2021-12-22 16:50 | Updated to indicate claim/filing status | Deemed Ex Ante Team | 2021-12-22 16:50 |  | Deemed Ex Ante Team | 1 | 1 | 2012-01-01
14 | dxHP-PT-lt7k-10.81 | DEER2012 | CustAve |  | Standard | 0 | 2021-12-22 16:50 | Updated to indicate claim/filing status | Deemed Ex Ante Team | 2021-12-22 16:50 |  | Deemed Ex Ante Team | 1 | 1 | 2012-01-01
14 | dxHP-PT-gt15k-9.13-RQ | DEER2012 | CustAve |  | Standard | 0 | 2021-12-22 16:50 | Updated to indicate claim/filing status | Deemed Ex Ante Team | 2021-12-22 16:50 |  | Deemed Ex Ante Team | 1 | 1 | 2012-01-01
17 | MsrNRes-PkgFurn-lt65kBtuh-0.95AFUE-ECM | DEER2023 | Measure | Packaged Furnace (Weatherized) 95 AFUE, with ECM supply fan motor | Complete | 0 | 2021-12-22 11:53 |  |  |  | Simulated using CZ2022 weather data | Deemed Ex Ante Team | 1 | 1 | 2023-01-01
17 | MsrNRes-PkgFurn-lt65kBtuh-0.96AFUE-ECM | DEER2023 | Measure | Packaged Furnace (Weatherized) 96 AFUE, with ECM supply fan motor | Complete | 0 | 2021-12-22 11:53 |  |  |  | Simulated using CZ2022 weather data | Deemed Ex Ante Team | 1 | 1 | 2023-01-01
17 | MsrNRes-PkgFurn-lt65kBtuh-0.97AFUE-ECM | DEER2023 | Measure | Packaged Furnace (Weatherized) 97 AFUE, with ECM supply fan motor | Complete | 0 | 2021-12-22 11:53 |  |  |  | Simulated using CZ2022 weather data | Deemed Ex Ante Team | 1 | 1 | 2023-01-01
17 | Msr-Res-GasFurnace-AFUE92-ECM | DEER2024 | Measure | Efficient Residential Gas Furnace - AFUE 92 with ECM supply fan motor | Complete | 0 | 2022-09-12 17:28 |  | Deemed Ex Ante Team | 2022-09-12 17:28 | Simulated using EnergyPlus and CZ2022 weather data and calibrated using 2019 RASS data | Deemed Ex Ante Team | 1 | 1
17 | Std-Res-GasFurnace-AFUE80-ECM | DEER2024 | Code/Standard | Furnace AFUE 80 with ECM supply fan motor | Complete | 0 | 2022-09-12 17:28 |  | Deemed Ex Ante Team | 2022-09-12 17:28 | Simulated using EnergyPlus and CZ2022 weather data and calibrated using 2019 RASS data | Deemed Ex Ante Team | 1 | 1
17 | MsrNRes-PkgFurn-lt65kBtuh-0.98AFUE-ECM | DEER2023 | Measure | Packaged Furnace (Weatherized) 98 AFUE, with ECM supply fan motor | Complete | 0 | 2021-12-22 11:53 |  |  |  | Simulated using CZ2022 weather data | Deemed Ex Ante Team | 1 | 1 | 2023-01-01
17 | Pre-Res-GasFurnace-AFUE80-PSC | DEER2024 | Pre-existing | Furnace AFUE 80 with Standard Efficiency supply fan motor | Complete | 0 | 2022-09-12 17:28 |  | Deemed Ex Ante Team | 2022-09-12 17:28 | Simulated using EnergyPlus and CZ2022 weather data and calibrated using 2019 RASS data | Deemed Ex Ante Team | 1 | 1
17 | PreRes-Furnace-AFUE0.80 | DEER2022 | Pre-existing | Res furnace AFUE 80 with standard efficiency supply fan motor | Complete | 0 | 2021-11-01 09:45 |  | Deemed Ex Ante Team | 2021-11-01 09:45 | Simulated using CZ2022 weather data | Deemed Ex Ante Team | 1 | 1
17 | StdRes-Furnace-AFUE0.80-ECM | DEER2022 | Code/Standard | Res furnace AFUE 80 with ECM supply fan motor | Complete | 0 | 2021-11-01 09:45 |  | Deemed Ex Ante Team | 2021-11-01 09:45 | Simulated using CZ2022 weather data | Deemed Ex Ante Team | 1 | 1
17 | MsrRes-Furnace-AFUE0.90-ECM | DEER2022 | Measure | Res efficient gas furnace - AFUE 90 with ECM supply fan motor | Complete | 0 | 2021-11-01 09:45 |  | Deemed Ex Ante Team | 2021-11-01 09:45 | Simulated using CZ2022 weather data | Deemed Ex Ante Team | 1 | 1
17 | MsrRes-Furnace-AFUE0.91-ECM | DEER2022 | Measure | Res efficient gas furnace - AFUE 91 with ECM supply fan motor | Complete | 0 | 2021-11-01 09:45 |  | Deemed Ex Ante Team | 2021-11-01 09:45 | Simulated using CZ2022 weather data | Deemed Ex Ante Team | 1 | 1
17 | MsrRes-Furnace-AFUE0.92-ECM | DEER2022 | Measure | Res efficient gas furnace - AFUE 92 with ECM supply fan motor | Complete | 0 | 2021-11-01 09:45 |  | Deemed Ex Ante Team | 2021-11-01 09:45 | Simulated using CZ2022 weather data | Deemed Ex Ante Team | 1 | 1
17 | MsrRes-Furnace-AFUE0.93-ECM | DEER2022 | Measure | Res efficient gas furnace - AFUE 93 with ECM supply fan motor | Complete | 0 | 2021-11-01 09:45 |  | Deemed Ex Ante Team | 2021-11-01 09:45 | Simulated using CZ2022 weather data | Deemed Ex Ante Team | 1 | 1
17 | MsrRes-Furnace-AFUE0.94-ECM | DEER2022 | Measure | Res efficient gas furnace - AFUE 94 with ECM supply fan motor | Complete | 0 | 2021-11-01 09:45 |  | Deemed Ex Ante Team | 2021-11-01 09:45 | Simulated using CZ2022 weather data | Deemed Ex Ante Team | 1 | 1
17 | MsrRes-Furnace-AFUE0.95-ECM | DEER2022 | Measure | Res efficient gas furnace - AFUE 95 with ECM supply fan motor | Complete | 0 | 2021-11-01 09:45 |  | Deemed Ex Ante Team | 2021-11-01 09:45 | Simulated using CZ2022 weather data | Deemed Ex Ante Team | 1 | 1
17 | PreNRes-PkgFurn-lt65kBtuh-0.80AFUE | DEER2023 | Pre-existing | Packaged Furnace (Weatherized) 80 AFUE | Complete | 0 | 2021-12-22 11:53 |  |  |  | Simulated using CZ2022 weather data | Deemed Ex Ante Team | 1 | 1 | 2023-01-01
17 | MsrRes-Furnace-AFUE0.98-ECM | DEER2022 | Measure | Res efficient gas furnace - AFUE 98 with ECM supply fan motor | Complete | 0 | 2021-11-01 09:45 |  | Deemed Ex Ante Team | 2021-11-01 09:45 | Simulated using CZ2022 weather data | Deemed Ex Ante Team | 1 | 1
17 | MsrRes-Furnace-AFUE0.96-ECM | DEER2022 | Measure | Res efficient gas furnace - AFUE 96 with ECM supply fan motor | Complete | 0 | 2021-11-01 09:45 |  | Deemed Ex Ante Team | 2021-11-01 09:45 | Simulated using CZ2022 weather data | Deemed Ex Ante Team | 1 | 1
17 | MsrRes-Furnace-AFUE0.97-ECM | DEER2022 | Measure | Res efficient gas furnace - AFUE 97 with ECM supply fan motor | Complete | 0 | 2021-11-01 09:45 |  | Deemed Ex Ante Team | 2021-11-01 09:45 | Simulated using CZ2022 weather data | Deemed Ex Ante Team | 1 | 1
17 | MsrNRes-PkgFurn-lt65kBtuh-0.92AFUE-ECM | DEER2023 | Measure | Packaged Furnace (Weatherized) 92 AFUE, with ECM supply fan motor | Complete | 0 | 2021-12-22 11:53 |  |  |  | Simulated using CZ2022 weather data | Deemed Ex Ante Team | 1 | 1 | 2023-01-01
17 | MsrNRes-PkgFurn-lt65kBtuh-0.91AFUE-ECM | DEER2023 | Measure | Packaged Furnace (Weatherized) 91 AFUE, with ECM supply fan motor | Complete | 0 | 2021-12-22 11:53 |  |  |  | Simulated using CZ2022 weather data | Deemed Ex Ante Team | 1 | 1 | 2023-01-01
17 | MsrNRes-PkgFurn-lt65kBtuh-0.90AFUE-ECM | DEER2023 | Measure | Packaged Furnace (Weatherized) 90 AFUE, with ECM supply fan motor | Complete | 0 | 2021-12-22 11:53 |  |  |  | Simulated using CZ2022 weather data | Deemed Ex Ante Team | 1 | 1 | 2023-01-01
17 | StdNRes-PkgFurn-lt65kBtuh-0.80AFUE-ECM | DEER2023 | Code/Standard | Packaged Furnace (Weatherized) 80 AFUE, with ECM supply fan motor | Complete | 0 | 2021-12-22 11:53 |  |  |  | Simulated using CZ2022 weather data | Deemed Ex Ante Team | 1 | 1 | 2023-01-01
17 | MsrNRes-PkgFurn-lt65kBtuh-0.93AFUE-ECM | DEER2023 | Measure | Packaged Furnace (Weatherized) 93 AFUE, with ECM supply fan motor | Complete | 0 | 2021-12-22 11:53 |  |  |  | Simulated using CZ2022 weather data | Deemed Ex Ante Team | 1 | 1 | 2023-01-01
17 | MsrNRes-PkgFurn-lt65kBtuh-0.94AFUE-ECM | DEER2023 | Measure | Packaged Furnace (Weatherized) 94 AFUE, with ECM supply fan motor | Complete | 0 | 2021-12-22 11:53 |  |  |  | Simulated using CZ2022 weather data | Deemed Ex Ante Team | 1 | 1 | 2023-01-01
18 | Std-WtrCldCentChlr-Conv-1Cmp-400to599tons-0.585kWpton-0.380IPLV-VarSpd-CndRlf | DEER2023 | Standard/Code | Water Cooled Variable Speed Centrifugal Chiller (400 to 599 tons, 0.585 kW/ton, 0.380 IPLV) | Standard | 0 | 2022-05-21 12:31 |  | Deemed Ex Ante Team | 2022-05-21 12:31 | Simulated using CZ2022 weather data | Deemed Ex Ante Team | 1 | 1 | 2023-01-01
18 | CentChlr-150to300t-0.51 | DEER2012 | CustAve |  | Standard | 0 | 2022-05-20 17:24 | Scheduled technology expiration | Deemed Ex Ante Team | 2021-12-22 16:50 |  | Deemed Ex Ante Team | 1 | 1 | 2012-01-01 | 2022-12-31
18 | CentChlr-150to300t-0.51-CR | DEER2012 | CustAve |  | Standard | 0 | 2022-05-20 17:24 | Scheduled technology expiration | Deemed Ex Ante Team | 2021-12-22 16:50 |  | Deemed Ex Ante Team | 1 | 1 | 2012-01-01 | 2022-12-31
18 | CentChlr-150to300t-0.51-VS | DEER2012 | CustAve |  | Standard | 0 | 2022-05-20 17:24 | Scheduled technology expiration | Deemed Ex Ante Team | 2021-12-22 16:50 |  | Deemed Ex Ante Team | 1 | 1 | 2012-01-01 | 2022-12-31
18 | CentChlr-150to300t-0.51-VS-CR | DEER2012 | CustAve |  | Standard | 0 | 2022-05-20 17:24 | Scheduled technology expiration | Deemed Ex Ante Team | 2021-12-22 16:50 |  | Deemed Ex Ante Team | 1 | 1 | 2012-01-01 | 2022-12-31
18 | CentChlr-150to300t-0.63 | DEER2012 | CustAve |  | Standard | 0 | 2022-05-20 17:24 | Scheduled technology expiration | Deemed Ex Ante Team | 2021-12-22 16:50 |  | Deemed Ex Ante Team | 1 | 1 | 2012-01-01 | 2022-12-31
18 | CentChlr-150to300t-0.63-CR | DEER2012 | CustAve |  | Standard | 0 | 2022-05-20 17:24 | Scheduled technology expiration | Deemed Ex Ante Team | 2021-12-22 16:50 |  | Deemed Ex Ante Team | 1 | 1 | 2012-01-01 | 2022-12-31
18 | CentChlr-150to300t-0.63-VS | DEER2012 | CustAve |  | Standard | 0 | 2022-05-20 17:24 | Scheduled technology expiration | Deemed Ex Ante Team | 2021-12-22 16:50 |  | Deemed Ex Ante Team | 1 | 1 | 2012-01-01 | 2022-12-31
18 | CentChlr-150to300t-0.63-VS-CR | DEER2012 | CustAve |  | Standard | 0 | 2022-05-20 17:24 | Scheduled technology expiration | Deemed Ex Ante Team | 2021-12-22 16:50 |  | Deemed Ex Ante Team | 1 | 1 | 2012-01-01 | 2022-12-31
18 | CentChlr-150to300t-0.75 | DEER2012 | CustAve |  | Standard | 0 | 2022-05-20 17:24 | Scheduled technology expiration | Deemed Ex Ante Team | 2021-12-22 16:50 |  | Deemed Ex Ante Team | 1 | 1 | 2012-01-01 | 2022-12-31
18 | CentChlr-150to300t-0.75-CR | DEER2012 | CustAve |  | Standard | 0 | 2022-05-20 17:24 | Scheduled technology expiration | Deemed Ex Ante Team | 2021-12-22 16:50 |  | Deemed Ex Ante Team | 1 | 1 | 2012-01-01 | 2022-12-31
18 | CentChlr-150to300t-0.75-VS | DEER2012 | CustAve |  | Standard | 0 | 2022-05-20 17:24 | Scheduled technology expiration | Deemed Ex Ante Team | 2021-12-22 16:50 |  | Deemed Ex Ante Team | 1 | 1 | 2012-01-01 | 2022-12-31
18 | CentChlr-150to300t-0.75-VS-CR | DEER2012 | CustAve |  | Standard | 0 | 2022-05-20 17:24 | Scheduled technology expiration | Deemed Ex Ante Team | 2021-12-22 16:50 |  | Deemed Ex Ante Team | 1 | 1 | 2012-01-01 | 2022-12-31
18 | CentChlr-ge300t-0.46 | DEER2012 | CustAve |  | Standard | 0 | 2022-05-20 17:24 | Scheduled technology expiration | Deemed Ex Ante Team | 2021-12-22 16:50 |  | Deemed Ex Ante Team | 1 | 1 | 2012-01-01 | 2022-12-31
18 | CentChlr-ge300t-0.46-CR | DEER2012 | CustAve |  | Standard | 0 | 2022-05-20 17:24 | Scheduled technology expiration | Deemed Ex Ante Team | 2021-12-22 16:50 |  | Deemed Ex Ante Team | 1 | 1 | 2012-01-01 | 2022-12-31
18 | CentChlr-ge300t-0.46-VS | DEER2012 | CustAve |  | Standard | 0 | 2022-05-20 17:24 | Scheduled technology expiration | Deemed Ex Ante Team | 2021-12-22 16:50 |  | Deemed Ex Ante Team | 1 | 1 | 2012-01-01 | 2022-12-31
18 | CentChlr-ge300t-0.46-VS-CR | DEER2012 | CustAve |  | Standard | 0 | 2022-05-20 17:24 | Scheduled technology expiration | Deemed Ex Ante Team | 2021-12-22 16:50 |  | Deemed Ex Ante Team | 1 | 1 | 2012-01-01 | 2022-12-31
18 | CentChlr-ge300t-0.58 | DEER2012 | CustAve |  | Standard | 0 | 2022-05-20 17:24 | Scheduled technology expiration | Deemed Ex Ante Team | 2021-12-22 16:50 |  | Deemed Ex Ante Team | 1 | 1 | 2012-01-01 | 2022-12-31
18 | CentChlr-ge300t-0.58-CR | DEER2012 | CustAve |  | Standard | 0 | 2022-05-20 17:24 | Scheduled technology expiration | Deemed Ex Ante Team | 2021-12-22 16:50 |  | Deemed Ex Ante Team | 1 | 1 | 2012-01-01 | 2022-12-31
18 | CentChlr-ge300t-0.58-VS | DEER2012 | CustAve |  | Standard | 0 | 2022-05-20 17:24 | Scheduled technology expiration | Deemed Ex Ante Team | 2021-12-22 16:50 |  | Deemed Ex Ante Team | 1 | 1 | 2012-01-01 | 2022-12-31
18 | CentChlr-ge300t-0.58-VS-CR | DEER2012 | CustAve |  | Standard | 0 | 2022-05-20 17:24 | Scheduled technology expiration | Deemed Ex Ante Team | 2021-12-22 16:50 |  | Deemed Ex Ante Team | 1 | 1 | 2012-01-01 | 2022-12-31
18 | CentChlr-ge300t-0.75 | DEER2012 | CustAve |  | Standard | 0 | 2022-05-20 17:24 | Scheduled technology expiration | Deemed Ex Ante Team | 2021-12-22 16:50 |  | Deemed Ex Ante Team | 1 | 1 | 2012-01-01 | 2022-12-31
18 | CentChlr-ge300t-0.75-CR | DEER2012 | CustAve |  | Standard | 0 | 2022-05-20 17:24 | Scheduled technology expiration | Deemed Ex Ante Team | 2021-12-22 16:50 |  | Deemed Ex Ante Team | 1 | 1 | 2012-01-01 | 2022-12-31
18 | CentChlr-ge300t-0.75-VS | DEER2012 | CustAve |  | Standard | 0 | 2022-05-20 17:24 | Scheduled technology expiration | Deemed Ex Ante Team | 2021-12-22 16:50 |  | Deemed Ex Ante Team | 1 | 1 | 2012-01-01 | 2022-12-31
18 | CentChlr-ge300t-0.75-VS-CR | DEER2012 | CustAve |  | Standard | 0 | 2022-05-20 17:24 | Scheduled technology expiration | Deemed Ex Ante Team | 2021-12-22 16:50 |  | Deemed Ex Ante Team | 1 | 1 | 2012-01-01 | 2022-12-31
18 | CentChlr-lt150t-0.56 | DEER2012 | CustAve |  | Standard | 0 | 2022-05-20 17:24 | Scheduled technology expiration | Deemed Ex Ante Team | 2021-12-22 16:50 |  | Deemed Ex Ante Team | 1 | 1 | 2012-01-01 | 2022-12-31
18 | CentChlr-lt150t-0.56-CR | DEER2012 | CustAve |  | Standard | 0 | 2022-05-20 17:24 | Scheduled technology expiration | Deemed Ex Ante Team | 2021-12-22 16:50 |  | Deemed Ex Ante Team | 1 | 1 | 2012-01-01 | 2022-12-31
18 | CentChlr-lt150t-0.56-VS | DEER2012 | CustAve |  | Standard | 0 | 2022-05-20 17:24 | Scheduled technology expiration | Deemed Ex Ante Team | 2021-12-22 16:50 |  | Deemed Ex Ante Team | 1 | 1 | 2012-01-01 | 2022-12-31
18 | CentChlr-lt150t-0.56-VS-CR | DEER2012 | CustAve |  | Standard | 0 | 2022-05-20 17:24 | Scheduled technology expiration | Deemed Ex Ante Team | 2021-12-22 16:50 |  | Deemed Ex Ante Team | 1 | 1 | 2012-01-01 | 2022-12-31
18 | CentChlr-lt150t-0.70 | DEER2012 | CustAve |  | Standard | 0 | 2022-05-20 17:24 | Scheduled technology expiration | Deemed Ex Ante Team | 2021-12-22 16:50 |  | Deemed Ex Ante Team | 1 | 1 | 2012-01-01 | 2022-12-31
18 | CentChlr-lt150t-0.70-CR | DEER2012 | CustAve |  | Standard | 0 | 2022-05-20 17:24 | Scheduled technology expiration | Deemed Ex Ante Team | 2021-12-22 16:50 |  | Deemed Ex Ante Team | 1 | 1 | 2012-01-01 | 2022-12-31
18 | CentChlr-lt150t-0.70-VS-CR | DEER2012 | CustAve |  | Standard | 0 | 2022-05-20 17:24 | Scheduled technology expiration | Deemed Ex Ante Team | 2021-12-22 16:50 |  | Deemed Ex Ante Team | 1 | 1 | 2012-01-01 | 2022-12-31
18 | CentChlr-lt150t-0.75-CR | DEER2012 | CustAve |  | Standard | 0 | 2022-05-20 17:24 | Scheduled technology expiration | Deemed Ex Ante Team | 2021-12-22 16:50 |  | Deemed Ex Ante Team | 1 | 1 | 2012-01-01 | 2022-12-31
18 | CentChlr-lt150t-0.75-VS | DEER2012 | CustAve |  | Standard | 0 | 2022-05-20 17:24 | Scheduled technology expiration | Deemed Ex Ante Team | 2021-12-22 16:50 |  | Deemed Ex Ante Team | 1 | 1 | 2012-01-01 | 2022-12-31
18 | CentChlr-lt150t-0.70-VS | DEER2012 | CustAve |  | Standard | 0 | 2022-05-20 17:24 | Scheduled technology expiration | Deemed Ex Ante Team |  |  |  | 1 | 1 | 2012-01-01 | 2022-12-31
18 | CentChlr-lt150t-0.75-VS-CR | DEER2012 | CustAve |  | Standard | 0 | 2022-05-20 17:24 | Scheduled technology expiration | Deemed Ex Ante Team |  |  |  | 1 | 1 | 2012-01-01 | 2022-12-31
18 | CentChlr-lt150t-0.75 | DEER2012 | CustAve |  | Standard | 0 | 2022-05-20 17:24 | Scheduled technology expiration | Deemed Ex Ante Team |  |  |  | 1 | 1 | 2012-01-01 | 2022-12-31
18 | Msr-WtrCldCentChlr-Conv-1Cmp-400to599tons-0.497kWpton-0.323IPLV-VarSpd-CndRlf | DEER2023 | Measure | Water Cooled Centrifugal Chiller w/1 conventional VSD compressor and condenser relief (400 to 599 tons, 0.497 kW/ton, 0.323 IPLV) | Standard | 0 | 2022-05-20 19:12 |  | Deemed Ex Ante Team | 2022-05-20 19:12 | Simulated using CZ2022 weather data | Deemed Ex Ante Team | 1 | 1 | 2023-01-01
18 | Msr-WtrCldCentChlr-Conv-1Cmp-gte600tons-0.527kWpton-0.342IPLV-VarSpd-CndRlf | DEER2023 | Measure | Water Cooled Centrifugal Chiller w/1 conventional VSD compressor and condenser relief (≥600 tons, 0.527 kW/ton, 0.342 IPLV) | Standard | 0 | 2022-05-20 19:12 |  | Deemed Ex Ante Team | 2022-05-20 19:12 | Simulated using CZ2022 weather data | Deemed Ex Ante Team | 1 | 1 | 2023-01-01
18 | Msr-WtrCldCentChlr-Conv-1Cmp-gte600tons-0.497kWpton-0.323IPLV-VarSpd-CndRlf | DEER2023 | Measure | Water Cooled Centrifugal Chiller w/1 conventional VSD compressor and condenser relief (≥600 tons, 0.497 kW/ton, 0.323 IPLV) | Standard | 0 | 2022-05-20 19:12 |  | Deemed Ex Ante Team | 2022-05-20 19:12 | Simulated using CZ2022 weather data | Deemed Ex Ante Team | 1 | 1 | 2023-01-01
18 | Std-WtrCldCentChlr-NoFric-1Cmp-150to299tons-0.635kWpton-0.400IPLV-VarSpd-CndRlf | DEER2023 | Standard/Code | Water Cooled Centrifugal Chiller w/1 frictionless VSD compressor and condenser relief (150 to 299 tons, 0.635 kW/ton, 0.400 IPLV) | Standard | 0 | 2022-05-21 12:31 |  | Deemed Ex Ante Team | 2022-05-21 12:31 | Simulated using CZ2022 weather data | Deemed Ex Ante Team | 1 | 1 | 2023-01-01
18 | Std-WtrCldCentChlr-NoFric-1Cmp-300to399tons-0.595kWpton-0.390IPLV-VarSpd-CndRlf | DEER2023 | Standard/Code | Water Cooled Centrifugal Chiller w/1 frictionless VSD compressor and condenser relief (300 to 399 tons, 0.595 kW/ton, 0.390 IPLV) | Standard | 0 | 2022-05-21 12:31 |  | Deemed Ex Ante Team | 2022-05-21 12:31 | Simulated using CZ2022 weather data | Deemed Ex Ante Team | 1 | 1 | 2023-01-01
18 | Std-WtrCldCentChlr-NoFric-1Cmp-400to599tons-0.585kWpton-0.380IPLV-VarSpd-CndRlf | DEER2023 | Standard/Code | Water Cooled Centrifugal Chiller w/1 frictionless VSD compressor and condenser relief (400 to 599 tons, 0.585 kW/ton, 0.380 IPLV) | Standard | 0 | 2022-05-21 12:31 |  | Deemed Ex Ante Team | 2022-05-21 12:31 | Simulated using CZ2022 weather data | Deemed Ex Ante Team | 1 | 1 | 2023-01-01
18 | Std-WtrCldCentChlr-NoFric-1Cmp-gte600tons-0.585kWpton-0.380IPLV-VarSpd-CndRlf | DEER2023 | Standard/Code | Water Cooled Centrifugal Chiller w/1 frictionless VSD compressor and condenser relief (≥600 tons, 0.585 kW/ton, 0.380 IPLV) | Standard | 0 | 2022-05-21 12:31 |  | Deemed Ex Ante Team | 2022-05-21 12:31 | Simulated using CZ2022 weather data | Deemed Ex Ante Team | 1 | 1 | 2023-01-01
18 | Std-WtrCldCentChlr-NoFric-1Cmp-lt150tons-0.695kWpton-0.440IPLV-VarSpd-CndRlf | DEER2023 | Standard/Code | Water Cooled Centrifugal Chiller w/1 frictionless VSD compressor and condenser relief (<150 tons, 0.695 kW/ton, 0.440 IPLV) | Standard | 0 | 2022-05-21 12:31 |  | Deemed Ex Ante Team | 2022-05-21 12:31 | Simulated using CZ2022 weather data | Deemed Ex Ante Team | 1 | 1 | 2023-01-01
18 | Std-WtrCldCentChlr-NoFric-2Cmp-150to299tons-0.635kWpton-0.400IPLV-VarSpd-CndRlf | DEER2023 | Standard/Code | Water Cooled Centrifugal Chiller w/2 frictionless VSD compressor and condenser relief (150 to 299 tons, 0.635 kW/ton, 0.400 IPLV) | Standard | 0 | 2022-05-21 12:31 |  | Deemed Ex Ante Team | 2022-05-21 12:31 | Simulated using CZ2022 weather data | Deemed Ex Ante Team | 1 | 1 | 2023-01-01
18 | Std-WtrCldCentChlr-NoFric-2Cmp-300to399tons-0.595kWpton-0.390IPLV-VarSpd-CndRlf | DEER2023 | Standard/Code | Water Cooled Centrifugal Chiller w/2 frictionless VSD compressor and condenser relief (300 to 399 tons, 0.595 kW/ton, 0.390 IPLV) | Standard | 0 | 2022-05-21 12:31 |  | Deemed Ex Ante Team | 2022-05-21 12:31 | Simulated using CZ2022 weather data | Deemed Ex Ante Team | 1 | 1 | 2023-01-01
18 | Std-WtrCldCentChlr-NoFric-2Cmp-400to599tons-0.585kWpton-0.380IPLV-VarSpd-CndRlf | DEER2023 | Standard/Code | Water Cooled Centrifugal Chiller w/2 frictionless VSD compressor and condenser relief (400 to 599 tons, 0.585 kW/ton, 0.380 IPLV) | Standard | 0 | 2022-05-21 12:31 |  | Deemed Ex Ante Team | 2022-05-21 12:31 | Simulated using CZ2022 weather data | Deemed Ex Ante Team | 1 | 1 | 2023-01-01
18 | Std-WtrCldCentChlr-NoFric-2Cmp-gte600tons-0.585kWpton-0.380IPLV-VarSpd-CndRlf | DEER2023 | Standard/Code | Water Cooled Centrifugal Chiller w/2 frictionless VSD compressor and condenser relief (≥600 tons, 0.585 kW/ton, 0.380 IPLV) | Standard | 0 | 2022-05-21 12:31 |  | Deemed Ex Ante Team | 2022-05-21 12:31 | Simulated using CZ2022 weather data | Deemed Ex Ante Team | 1 | 1 | 2023-01-01
18 | Std-WtrCldCentChlr-NoFric-2Cmp-lt150tons-0.695kWpton-0.440IPLV-VarSpd-CndRlf | DEER2023 | Standard/Code | Water Cooled Centrifugal Chiller w/2 frictionless VSD compressor and condenser relief (<150 tons, 0.695 kW/ton, 0.440 IPLV) | Standard | 0 | 2022-05-21 12:31 |  | Deemed Ex Ante Team | 2022-05-21 12:31 | Simulated using CZ2022 weather data | Deemed Ex Ante Team | 1 | 1 | 2023-01-01
18 | Msr-WtrCldCentChlr-NoFric-1Cmp-150to299tons-0.540kWpton-0.340IPLV-VarSpd-CndRlf | DEER2023 | Measure | Water Cooled Centrifugal Chiller w/1 frictionless VSD compressor and condenser relief (150 to 299 tons, 0.540 kW/ton, 0.340 IPLV) | Standard | 0 | 2022-05-21 12:31 |  | Deemed Ex Ante Team | 2022-05-21 12:31 | Simulated using CZ2022 weather data | Deemed Ex Ante Team | 1 | 1 | 2023-01-01
18 | Msr-WtrCldCentChlr-NoFric-1Cmp-150to299tons-0.572kWpton-0.360IPLV-VarSpd-CndRlf | DEER2023 | Measure | Water Cooled Centrifugal Chiller w/1 frictionless VSD compressor and condenser relief (150 to 299 tons, 0.572 kW/ton, 0.360 IPLV) | Standard | 0 | 2022-05-21 12:31 |  | Deemed Ex Ante Team | 2022-05-21 12:31 | Simulated using CZ2022 weather data | Deemed Ex Ante Team | 1 | 1 | 2023-01-01
18 | Msr-WtrCldCentChlr-NoFric-1Cmp-300to399tons-0.506kWpton-0.332IPLV-VarSpd-CndRlf | DEER2023 | Measure | Water Cooled Centrifugal Chiller w/1 frictionless VSD compressor and condenser relief (300 to 399 tons, 0.506 kW/ton, 0.332 IPLV) | Standard | 0 | 2022-05-21 12:31 |  | Deemed Ex Ante Team | 2022-05-21 12:31 | Simulated using CZ2022 weather data | Deemed Ex Ante Team | 1 | 1 | 2023-01-01
18 | Msr-WtrCldCentChlr-NoFric-1Cmp-300to399tons-0.536kWpton-0.351IPLV-VarSpd-CndRlf | DEER2023 | Measure | Water Cooled Centrifugal Chiller w/1 frictionless VSD compressor and condenser relief (300 to 399 tons, 0.536 kW/ton, 0.351 IPLV) | Standard | 0 | 2022-05-21 12:31 |  | Deemed Ex Ante Team | 2022-05-21 12:31 | Simulated using CZ2022 weather data | Deemed Ex Ante Team | 1 | 1 | 2023-01-01
18 | Msr-WtrCldCentChlr-NoFric-1Cmp-400to599tons-0.497kWpton-0.323IPLV-VarSpd-CndRlf | DEER2023 | Measure | Water Cooled Centrifugal Chiller w/1 frictionless VSD compressor and condenser relief (400 to 599 tons, 0.497 kW/ton, 0.323 IPLV) | Standard | 0 | 2022-05-21 12:31 |  | Deemed Ex Ante Team | 2022-05-21 12:31 | Simulated using CZ2022 weather data | Deemed Ex Ante Team | 1 | 1 | 2023-01-01
18 | Msr-WtrCldCentChlr-NoFric-1Cmp-400to599tons-0.527kWpton-0.342IPLV-VarSpd-CndRlf | DEER2023 | Measure | Water Cooled Centrifugal Chiller w/1 frictionless VSD compressor and condenser relief (400 to 599 tons, 0.527 kW/ton, 0.342 IPLV) | Standard | 0 | 2022-05-21 12:31 |  | Deemed Ex Ante Team | 2022-05-21 12:31 | Simulated using CZ2022 weather data | Deemed Ex Ante Team | 1 | 1 | 2023-01-01
18 | Msr-WtrCldCentChlr-NoFric-1Cmp-gte600tons-0.497kWpton-0.323IPLV-VarSpd-CndRlf | DEER2023 | Measure | Water Cooled Centrifugal Chiller w/1 frictionless VSD compressor and condenser relief (≥600 tons, 0.497 kW/ton, 0.323 IPLV) | Standard | 0 | 2022-05-21 12:31 |  | Deemed Ex Ante Team | 2022-05-21 12:31 | Simulated using CZ2022 weather data | Deemed Ex Ante Team | 1 | 1 | 2023-01-01
18 | Msr-WtrCldCentChlr-NoFric-1Cmp-gte600tons-0.527kWpton-0.342IPLV-VarSpd-CndRlf | DEER2023 | Measure | Water Cooled Centrifugal Chiller w/1 frictionless VSD compressor and condenser relief (≥600 tons, 0.527 kW/ton, 0.342 IPLV) | Standard | 0 | 2022-05-21 12:31 |  | Deemed Ex Ante Team | 2022-05-21 12:31 | Simulated using CZ2022 weather data | Deemed Ex Ante Team | 1 | 1 | 2023-01-01
18 | Msr-WtrCldCentChlr-NoFric-1Cmp-lt150tons-0.591kWpton-0.374IPLV-VarSpd-CndRlf | DEER2023 | Measure | Water Cooled Centrifugal Chiller w/1 frictionless VSD compressor and condenser relief (<150 tons, 0.591 kW/ton, 0.374 IPLV) | Standard | 0 | 2022-05-21 12:31 |  | Deemed Ex Ante Team | 2022-05-21 12:31 | Simulated using CZ2022 weather data | Deemed Ex Ante Team | 1 | 1 | 2023-01-01
18 | Msr-WtrCldCentChlr-NoFric-1Cmp-lt150tons-0.626kWpton-0.396IPLV-VarSpd-CndRlf | DEER2023 | Measure | Water Cooled Centrifugal Chiller w/1 frictionless VSD compressor and condenser relief (<150 tons, 0.626 kW/ton, 0.396 IPLV) | Standard | 0 | 2022-05-21 12:31 |  | Deemed Ex Ante Team | 2022-05-21 12:31 | Simulated using CZ2022 weather data | Deemed Ex Ante Team | 1 | 1 | 2023-01-01
18 | Msr-WtrCldCentChlr-NoFric-2Cmp-150to299tons-0.540kWpton-0.341IPLV-VarSpd-CndRlf | DEER2023 | Measure | Water Cooled Centrifugal Chiller w/2 frictionless VSD compressor and condenser relief (150 to 299 tons, 0.540 kW/ton, 0.341 IPLV) | Standard | 0 | 2022-05-21 12:31 |  | Deemed Ex Ante Team | 2022-05-21 12:31 | Simulated using CZ2022 weather data | Deemed Ex Ante Team | 1 | 1 | 2023-01-01
18 | Msr-WtrCldCentChlr-NoFric-2Cmp-150to299tons-0.572kWpton-0.361IPLV-VarSpd-CndRlf | DEER2023 | Measure | Water Cooled Centrifugal Chiller w/2 frictionless VSD compressor and condenser relief (150 to 299 tons, 0.572 kW/ton, 0.361 IPLV) | Standard | 0 | 2022-05-21 12:31 |  | Deemed Ex Ante Team | 2022-05-21 12:31 | Simulated using CZ2022 weather data | Deemed Ex Ante Team | 1 | 1 | 2023-01-01
18 | Msr-WtrCldCentChlr-NoFric-2Cmp-300to399tons-0.506kWpton-0.332IPLV-VarSpd-CndRlf | DEER2023 | Measure | Water Cooled Centrifugal Chiller w/2 frictionless VSD compressor and condenser relief (300 to 399 tons, 0.506 kW/ton, 0.332 IPLV) | Standard | 0 | 2022-05-21 12:31 |  | Deemed Ex Ante Team | 2022-05-21 12:31 | Simulated using CZ2022 weather data | Deemed Ex Ante Team | 1 | 1 | 2023-01-01
18 | Msr-WtrCldCentChlr-NoFric-2Cmp-300to399tons-0.536kWpton-0.351IPLV-VarSpd-CndRlf | DEER2023 | Measure | Water Cooled Centrifugal Chiller w/2 frictionless VSD compressor and condenser relief (300 to 399 tons, 0.536 kW/ton, 0.351 IPLV) | Standard | 0 | 2022-05-21 12:31 |  | Deemed Ex Ante Team | 2022-05-21 12:31 | Simulated using CZ2022 weather data | Deemed Ex Ante Team | 1 | 1 | 2023-01-01
18 | Msr-WtrCldCentChlr-NoFric-2Cmp-400to599tons-0.497kWpton-0.323IPLV-VarSpd-CndRlf | DEER2023 | Measure | Water Cooled Centrifugal Chiller w/2 frictionless VSD compressor and condenser relief (400 to 599 tons, 0.497 kW/ton, 0.323 IPLV) | Standard | 0 | 2022-05-21 12:31 |  | Deemed Ex Ante Team | 2022-05-21 12:31 | Simulated using CZ2022 weather data | Deemed Ex Ante Team | 1 | 1 | 2023-01-01
18 | Msr-WtrCldCentChlr-NoFric-2Cmp-400to599tons-0.527kWpton-0.342IPLV-VarSpd-CndRlf | DEER2023 | Measure | Water Cooled Centrifugal Chiller w/2 frictionless VSD compressor and condenser relief (400 to 599 tons, 0.527 kW/ton, 0.342 IPLV) | Standard | 0 | 2022-05-21 12:31 |  | Deemed Ex Ante Team | 2022-05-21 12:31 | Simulated using CZ2022 weather data | Deemed Ex Ante Team | 1 | 1 | 2023-01-01
18 | Msr-WtrCldCentChlr-NoFric-2Cmp-gte600tons-0.497kWpton-0.323IPLV-VarSpd-CndRlf | DEER2023 | Measure | Water Cooled Centrifugal Chiller w/2 frictionless VSD compressor and condenser relief (≥600 tons, 0.497 kW/ton, 0.323 IPLV) | Standard | 0 | 2022-05-21 12:31 |  | Deemed Ex Ante Team | 2022-05-21 12:31 | Simulated using CZ2022 weather data | Deemed Ex Ante Team | 1 | 1 | 2023-01-01
18 | Msr-WtrCldCentChlr-NoFric-2Cmp-gte600tons-0.527kWpton-0.342IPLV-VarSpd-CndRlf | DEER2023 | Measure | Water Cooled Centrifugal Chiller w/2 frictionless VSD compressor and condenser relief (≥600 tons, 0.527 kW/ton, 0.342 IPLV) | Standard | 0 | 2022-05-21 12:31 |  | Deemed Ex Ante Team | 2022-05-21 12:31 | Simulated using CZ2022 weather data | Deemed Ex Ante Team | 1 | 1 | 2023-01-01
18 | Msr-WtrCldCentChlr-NoFric-2Cmp-lt150tons-0.591kWpton-0.374IPLV-VarSpd-CndRlf | DEER2023 | Measure | Water Cooled Centrifugal Chiller w/2 frictionless VSD compressor and condenser relief (<150 tons, 0.591 kW/ton, 0.374 IPLV) | Standard | 0 | 2022-05-21 12:31 |  | Deemed Ex Ante Team | 2022-05-21 12:31 | Simulated using CZ2022 weather data | Deemed Ex Ante Team | 1 | 1 | 2023-01-01
18 | Msr-WtrCldCentChlr-NoFric-2Cmp-lt150tons-0.626kWpton-0.396IPLV-VarSpd-CndRlf | DEER2023 | Measure | Water Cooled Centrifugal Chiller w/2 frictionless VSD compressor and condenser relief (<150 tons, 0.626 kW/ton, 0.396 IPLV) | Standard | 0 | 2022-05-21 12:31 |  | Deemed Ex Ante Team | 2022-05-21 12:31 | Simulated using CZ2022 weather data | Deemed Ex Ante Team | 1 | 1 | 2023-01-01
18 | Pre-WtrCldCentChlr-Conv-lt150tons-ByVint | DEER2023 | Pre-existing | Water Cooled Constant Speed Centrifugal Chiller (<150 tons, efficiency varies by vintage) | Standard | 0 | 2022-05-21 12:31 |  | Deemed Ex Ante Team | 2022-05-21 12:31 | Simulated using CZ2022 weather data | Deemed Ex Ante Team | 1 | 1 | 2023-01-01
18 | Pre-WtrCldCentChlr-Conv-150to299tons-ByVint | DEER2023 | Pre-existing | Water Cooled Constant Speed Centrifugal Chiller (150 to 299 tons, efficiency varies by vintage) | Standard | 0 | 2022-05-21 12:31 |  | Deemed Ex Ante Team | 2022-05-21 12:31 | Simulated using CZ2022 weather data | Deemed Ex Ante Team | 1 | 1 | 2023-01-01
18 | Pre-WtrCldCentChlr-Conv-300to399tons-ByVint | DEER2023 | Pre-existing | Water Cooled Constant Speed Centrifugal Chiller (300 to 399 tons, efficiency varies by vintage) | Standard | 0 | 2022-05-21 12:31 |  | Deemed Ex Ante Team | 2022-05-21 12:31 | Simulated using CZ2022 weather data | Deemed Ex Ante Team | 1 | 1 | 2023-01-01
18 | Pre-WtrCldCentChlr-Conv-400to599tons-ByVint | DEER2023 | Pre-existing | Water Cooled Constant Speed Centrifugal Chiller (400 to 599 tons, efficiency varies by vintage) | Standard | 0 | 2022-05-21 12:31 |  | Deemed Ex Ante Team | 2022-05-21 12:31 | Simulated using CZ2022 weather data | Deemed Ex Ante Team | 1 | 1 | 2023-01-01
18 | Pre-WtrCldCentChlr-Conv-gte600tons-ByVint | DEER2023 | Pre-existing | Water Cooled Constant Speed Centrifugal Chiller (≥600 tons, efficiency varies by vintage) | Standard | 0 | 2022-05-21 12:31 |  | Deemed Ex Ante Team | 2022-05-21 12:31 | Simulated using CZ2022 weather data | Deemed Ex Ante Team | 1 | 1 | 2023-01-01
18 | Std-WtrCldCentChlr-Conv-1Cmp-lt150tons-0.695kWpton-0.440IPLV-VarSpd-CndRlf | DEER2023 | Standard/Code | Water Cooled Variable Speed Centrifugal Chiller (<150 tons, 0.695 kW/ton, 0.440 IPLV) | Standard | 0 | 2022-05-21 12:31 |  | Deemed Ex Ante Team | 2022-05-21 12:31 | Simulated using CZ2022 weather data | Deemed Ex Ante Team | 1 | 1 | 2023-01-01
18 | Std-WtrCldCentChlr-Conv-1Cmp-150to299tons-0.635kWpton-0.400IPLV-VarSpd-CndRlf | DEER2023 | Standard/Code | Water Cooled Variable Speed Centrifugal Chiller (150 to 299 tons, 0.635 kW/ton, 0.400 IPLV) | Standard | 0 | 2022-05-21 12:31 |  | Deemed Ex Ante Team | 2022-05-21 12:31 | Simulated using CZ2022 weather data | Deemed Ex Ante Team | 1 | 1 | 2023-01-01
18 | Std-WtrCldCentChlr-Conv-1Cmp-300to399tons-0.595kWpton-0.390IPLV-VarSpd-CndRlf | DEER2023 | Standard/Code | Water Cooled Variable Speed Centrifugal Chiller (300 to 399 tons, 0.595 kW/ton, 0.390 IPLV) | Standard | 0 | 2022-05-21 12:31 |  | Deemed Ex Ante Team | 2022-05-21 12:31 | Simulated using CZ2022 weather data | Deemed Ex Ante Team | 1 | 1 | 2023-01-01
18 | Std-WtrCldCentChlr-Conv-1Cmp-gte600tons-0.585kWpton-0.380IPLV-VarSpd-CndRlf | DEER2023 | Standard/Code | Water Cooled Variable Speed Centrifugal Chiller (≥600 tons, 0.585 kW/ton, 0.380 IPLV) | Standard | 0 | 2022-05-21 12:31 |  | Deemed Ex Ante Team | 2022-05-21 12:31 | Simulated using CZ2022 weather data | Deemed Ex Ante Team | 1 | 1 | 2023-01-01
18 | Std-WtrCldCentChlr-Conv-lt150tons-0.610kWpton-0.550IPLV | DEER2023 | Standard/Code | Water Cooled Constant Speed Centrifugal Chiller (<150 tons, 0.610 kW/ton, 0.550 IPLV) | Standard | 0 | 2022-05-21 12:31 |  | Deemed Ex Ante Team | 2022-05-21 12:31 | Simulated using CZ2022 weather data | Deemed Ex Ante Team | 1 | 1 | 2023-01-01
18 | Std-WtrCldCentChlr-Conv-150to299tons-0.610kWpton-0.550IPLV | DEER2023 | Standard/Code | Water Cooled Constant Speed Centrifugal Chiller (150 to 299 tons, 0.610 kW/ton, 0.550 IPLV) | Standard | 0 | 2022-05-21 12:31 |  | Deemed Ex Ante Team | 2022-05-21 12:31 | Simulated using CZ2022 weather data | Deemed Ex Ante Team | 1 | 1 | 2023-01-01
18 | Std-WtrCldCentChlr-Conv-300to399tons-0.560kWpton-0.520IPLV | DEER2023 | Standard/Code | Water Cooled Constant Speed Centrifugal Chiller (300 to 399 tons, 0.560 kW/ton, 0.520 IPLV) | Standard | 0 | 2022-05-21 12:31 |  | Deemed Ex Ante Team | 2022-05-21 12:31 | Simulated using CZ2022 weather data | Deemed Ex Ante Team | 1 | 1 | 2023-01-01
18 | Std-WtrCldCentChlr-Conv-400to599tons-0.560kWpton-0.500IPLV | DEER2023 | Standard/Code | Water Cooled Constant Speed Centrifugal Chiller (400 to 599 tons, 0.560 kW/ton, 0.500 IPLV) | Standard | 0 | 2022-05-21 12:31 |  | Deemed Ex Ante Team | 2022-05-21 12:31 | Simulated using CZ2022 weather data | Deemed Ex Ante Team | 1 | 1 | 2023-01-01
18 | Std-WtrCldCentChlr-Conv-gte600tons-0.560kWpton-0.500IPLV | DEER2023 | Standard/Code | Water Cooled Constant Speed Centrifugal Chiller (≥600 tons, 0.560 kW/ton, 0.500 IPLV) | Standard | 0 | 2022-05-21 12:31 |  | Deemed Ex Ante Team | 2022-05-21 12:31 | Simulated using CZ2022 weather data | Deemed Ex Ante Team | 1 | 1 | 2023-01-01
18 | Msr-WtrCldCentChlr-Conv-lt150tons-0.549kWpton-0.495IPLV | DEER2023 | Measure | Water Cooled Constant Speed Centrifugal Chiller (<150 tons, 0.549 kW/ton, 0.495 IPLV) | Standard | 0 | 2022-05-21 12:31 |  | Deemed Ex Ante Team | 2022-05-21 12:31 | Simulated using CZ2022 weather data | Deemed Ex Ante Team | 1 | 1 | 2023-01-01
18 | Msr-WtrCldCentChlr-Conv-lt150tons-0.519kWpton-0.468IPLV | DEER2023 | Measure | Water Cooled Constant Speed Centrifugal Chiller (<150 tons, 0.519 kW/ton, 0.468 IPLV) | Standard | 0 | 2022-05-21 12:31 |  | Deemed Ex Ante Team | 2022-05-21 12:31 | Simulated using CZ2022 weather data | Deemed Ex Ante Team | 1 | 1 | 2023-01-01
18 | Msr-WtrCldCentChlr-Conv-150to299tons-0.549kWpton-0.495IPLV | DEER2023 | Measure | Water Cooled Constant Speed Centrifugal Chiller (150 to 299 tons, 0.549 kW/ton, 0.495 IPLV) | Standard | 0 | 2022-05-21 12:31 |  | Deemed Ex Ante Team | 2022-05-21 12:31 | Simulated using CZ2022 weather data | Deemed Ex Ante Team | 1 | 1 | 2023-01-01
18 | Msr-WtrCldCentChlr-Conv-150to299tons-0.519kWpton-0.468IPLV | DEER2023 | Measure | Water Cooled Constant Speed Centrifugal Chiller (150 to 299 tons, 0.519 kW/ton, 0.468 IPLV) | Standard | 0 | 2022-05-21 12:31 |  | Deemed Ex Ante Team | 2022-05-21 12:31 | Simulated using CZ2022 weather data | Deemed Ex Ante Team | 1 | 1 | 2023-01-01
18 | Msr-WtrCldCentChlr-Conv-300to399tons-0.504kWpton-0.468IPLV | DEER2023 | Measure | Water Cooled Constant Speed Centrifugal Chiller (300 to 399 tons, 0.504 kW/ton, 0.468 IPLV) | Standard | 0 | 2022-05-21 12:31 |  | Deemed Ex Ante Team | 2022-05-21 12:31 | Simulated using CZ2022 weather data | Deemed Ex Ante Team | 1 | 1 | 2023-01-01
18 | Msr-WtrCldCentChlr-Conv-300to399tons-0.476kWpton-0.442IPLV | DEER2023 | Measure | Water Cooled Constant Speed Centrifugal Chiller (300 to 399 tons, 0.476 kW/ton, 0.442 IPLV) | Standard | 0 | 2022-05-21 12:31 |  | Deemed Ex Ante Team | 2022-05-21 12:31 | Simulated using CZ2022 weather data | Deemed Ex Ante Team | 1 | 1 | 2023-01-01
18 | Msr-WtrCldCentChlr-Conv-400to599tons-0.504kWpton-0.500IPLV | DEER2023 | Measure | Water Cooled Constant Speed Centrifugal Chiller (400 to 599 tons, 0.504 kW/ton, 0.500 IPLV) | Standard | 0 | 2022-05-21 12:31 |  | Deemed Ex Ante Team | 2022-05-21 12:31 | Simulated using CZ2022 weather data | Deemed Ex Ante Team | 1 | 1 | 2023-01-01
18 | Msr-WtrCldCentChlr-Conv-400to599tons-0.476kWpton-0.425IPLV | DEER2023 | Measure | Water Cooled Constant Speed Centrifugal Chiller (400 to 599 tons, 0.476 kW/ton, 0.425 IPLV) | Standard | 0 | 2022-05-21 12:31 |  | Deemed Ex Ante Team | 2022-05-21 12:31 | Simulated using CZ2022 weather data | Deemed Ex Ante Team | 1 | 1 | 2023-01-01
18 | Msr-WtrCldCentChlr-Conv-gte600tons-0.504kWpton-0.450IPLV | DEER2023 | Measure | Water Cooled Constant Speed Centrifugal Chiller (≥600 tons, 0.504 kW/ton, 0.450 IPLV) | Standard | 0 | 2022-05-21 12:31 |  | Deemed Ex Ante Team | 2022-05-21 12:31 | Simulated using CZ2022 weather data | Deemed Ex Ante Team | 1 | 1 | 2023-01-01
18 | Msr-WtrCldCentChlr-Conv-gte600tons-0.476kWpton-0.425IPLV | DEER2023 | Measure | Water Cooled Constant Speed Centrifugal Chiller (≥600 tons, 0.476 kW/ton, 0.425 IPLV) | Standard | 0 | 2022-05-21 12:31 |  | Deemed Ex Ante Team | 2022-05-21 12:31 | Simulated using CZ2022 weather data | Deemed Ex Ante Team | 1 | 1 | 2023-01-01
18 | Msr-WtrCldCentChlr-Conv-1Cmp-lt150tons-0.626kWpton-0.396IPLV-VarSpd-CndRlf | DEER2023 | Measure | Water Cooled Variable Speed Centrifugal Chiller (<150 tons, 0.626 kW/ton, 0.396 IPLV) | Standard | 0 | 2022-05-21 12:31 |  | Deemed Ex Ante Team | 2022-05-21 12:31 | Simulated using CZ2022 weather data | Deemed Ex Ante Team | 1 | 1 | 2023-01-01
18 | Msr-WtrCldCentChlr-Conv-1Cmp-lt150tons-0.591kWpton-0.374IPLV-VarSpd-CndRlf | DEER2023 | Measure | Water Cooled Variable Speed Centrifugal Chiller (<150 tons, 0.591 kW/ton, 0.374 IPLV) | Standard | 0 | 2022-05-21 12:31 |  | Deemed Ex Ante Team | 2022-05-21 12:31 | Simulated using CZ2022 weather data | Deemed Ex Ante Team | 1 | 1 | 2023-01-01
18 | Msr-WtrCldCentChlr-Conv-1Cmp-150to299tons-0.572kWpton-0.360IPLV-VarSpd-CndRlf | DEER2023 | Measure | Water Cooled Variable Speed Centrifugal Chiller (150 to 299 tons, 0.572 kW/ton, 0.360 IPLV) | Standard | 0 | 2022-05-21 12:31 |  | Deemed Ex Ante Team | 2022-05-21 12:31 | Simulated using CZ2022 weather data | Deemed Ex Ante Team | 1 | 1 | 2023-01-01
18 | Msr-WtrCldCentChlr-Conv-1Cmp-150to299tons-0.540kWpton-0.340IPLV-VarSpd-CndRlf | DEER2023 | Measure | Water Cooled Variable Speed Centrifugal Chiller (150 to 299 tons, 0.540 kW/ton, 0.340 IPLV) | Standard | 0 | 2022-05-21 12:31 |  | Deemed Ex Ante Team | 2022-05-21 12:31 | Simulated using CZ2022 weather data | Deemed Ex Ante Team | 1 | 1 | 2023-01-01
18 | Msr-WtrCldCentChlr-Conv-1Cmp-300to399tons-0.536kWpton-0.351IPLV-VarSpd-CndRlf | DEER2023 | Measure | Water Cooled Variable Speed Centrifugal Chiller (300 to 399 tons, 0.536 kW/ton, 0.351 IPLV) | Standard | 0 | 2022-05-21 12:31 |  | Deemed Ex Ante Team | 2022-05-21 12:31 | Simulated using CZ2022 weather data | Deemed Ex Ante Team | 1 | 1 | 2023-01-01
18 | Msr-WtrCldCentChlr-Conv-1Cmp-300to399tons-0.506kWpton-0.332IPLV-VarSpd-CndRlf | DEER2023 | Measure | Water Cooled Variable Speed Centrifugal Chiller (300 to 399 tons, 0.506 kW/ton, 0.332 IPLV) | Standard | 0 | 2022-05-21 12:31 |  | Deemed Ex Ante Team | 2022-05-21 12:31 | Simulated using CZ2022 weather data | Deemed Ex Ante Team | 1 | 1 | 2023-01-01
18 | Msr-WtrCldCentChlr-Conv-1Cmp-400to599tons-0.527kWpton-0.342IPLV-VarSpd-CndRlf | DEER2023 | Measure | Water Cooled Variable Speed Centrifugal Chiller (400 to 599 tons, 0.527 kW/ton, 0.342 IPLV) | Standard | 0 | 2022-05-21 12:31 |  | Deemed Ex Ante Team | 2022-05-21 12:31 | Simulated using CZ2022 weather data | Deemed Ex Ante Team | 1 | 1 | 2023-01-01
19 | NoFricCent-Water-lt150t-0.56-CR | DEER2012 | CustAve |  | Standard | 0 | 2021-12-22 16:50 | Updated to indicate claim/filing status | Deemed Ex Ante Team | 2021-12-22 16:50 |  | Deemed Ex Ante Team | 1 | 1 | 2012-01-01
19 | NoFricCent-Air-lt150t-1.00-VS | DEER2012 | CustAve |  | Standard | 0 | 2021-12-22 16:50 | Updated to indicate claim/filing status | Deemed Ex Ante Team | 2021-12-22 16:50 |  | Deemed Ex Ante Team | 1 | 1 | 2012-01-01
19 | NoFricCent-Air-lt150t-1.26 | DEER2012 | CustAve |  | Standard | 0 | 2021-12-22 16:50 | Updated to indicate claim/filing status | Deemed Ex Ante Team | 2021-12-22 16:50 |  | Deemed Ex Ante Team | 1 | 1 | 2012-01-01
19 | NoFricCent-Air-lt150t-1.30 | DEER2012 | CustAve |  | Standard | 0 | 2021-12-22 16:50 | Updated to indicate claim/filing status | Deemed Ex Ante Team | 2021-12-22 16:50 |  | Deemed Ex Ante Team | 1 | 1 | 2012-01-01
19 | NoFricCent-Water-150to300t-0.75-CR | DEER2012 | CustAve |  | Standard | 0 | 2021-12-22 16:50 | Updated to indicate claim/filing status | Deemed Ex Ante Team | 2021-12-22 16:50 |  | Deemed Ex Ante Team | 1 | 1 | 2012-01-01
19 | NoFricCent-Water-150to300t-0.51 | DEER2012 | CustAve |  | Standard | 0 | 2021-12-22 16:50 | Updated to indicate claim/filing status | Deemed Ex Ante Team | 2021-12-22 16:50 |  | Deemed Ex Ante Team | 1 | 1 | 2012-01-01
19 | NoFricCent-Water-150to300t-0.51-CR | DEER2012 | CustAve |  | Standard | 0 | 2021-12-22 16:50 | Updated to indicate claim/filing status | Deemed Ex Ante Team | 2021-12-22 16:50 |  | Deemed Ex Ante Team | 1 | 1 | 2012-01-01
19 | NoFricCent-Water-150to300t-0.63-CR | DEER2012 | CustAve |  | Standard | 0 | 2021-12-22 16:50 | Updated to indicate claim/filing status | Deemed Ex Ante Team | 2021-12-22 16:50 |  | Deemed Ex Ante Team | 1 | 1 | 2012-01-01
19 | NoFricCent-Water-lt150t-0.75-VS-CR | DEER2012 | CustAve |  | Standard | 0 | 2021-12-22 16:50 | Updated to indicate claim/filing status | Deemed Ex Ante Team | 2021-12-22 16:50 |  | Deemed Ex Ante Team | 1 | 1 | 2012-01-01
19 | NoFricCent-Water-lt150t-0.75-VS | DEER2012 | CustAve |  | Standard | 0 | 2021-12-22 16:50 | Updated to indicate claim/filing status | Deemed Ex Ante Team | 2021-12-22 16:50 |  | Deemed Ex Ante Team | 1 | 1 | 2012-01-01
19 | NoFricCent-Water-lt150t-0.75-CR | DEER2012 | CustAve |  | Standard | 0 | 2021-12-22 16:50 | Updated to indicate claim/filing status | Deemed Ex Ante Team | 2021-12-22 16:50 |  | Deemed Ex Ante Team | 1 | 1 | 2012-01-01
19 | NoFricCent-Water-lt150t-0.75 | DEER2012 | CustAve |  | Standard | 0 | 2021-12-22 16:50 | Updated to indicate claim/filing status | Deemed Ex Ante Team | 2021-12-22 16:50 |  | Deemed Ex Ante Team | 1 | 1 | 2012-01-01
19 | NoFricCent-Water-lt150t-0.70-VS-CR | DEER2012 | CustAve |  | Standard | 0 | 2021-12-22 16:50 | Updated to indicate claim/filing status | Deemed Ex Ante Team | 2021-12-22 16:50 |  | Deemed Ex Ante Team | 1 | 1 | 2012-01-01
19 | NoFricCent-Water-lt150t-0.70-VS | DEER2012 | CustAve |  | Standard | 0 | 2021-12-22 16:50 | Updated to indicate claim/filing status | Deemed Ex Ante Team | 2021-12-22 16:50 |  | Deemed Ex Ante Team | 1 | 1 | 2012-01-01
19 | NoFricCent-Water-lt150t-0.70-CR | DEER2012 | CustAve |  | Standard | 0 | 2021-12-22 16:50 | Updated to indicate claim/filing status | Deemed Ex Ante Team | 2021-12-22 16:50 |  | Deemed Ex Ante Team | 1 | 1 | 2012-01-01
19 | NoFricCent-Water-150to300t-0.51-VS | DEER2012 | CustAve |  | Standard | 0 | 2021-12-22 16:50 | Updated to indicate claim/filing status | Deemed Ex Ante Team | 2021-12-22 16:50 |  | Deemed Ex Ante Team | 1 | 1 | 2012-01-01
19 | NoFricCent-Water-lt150t-0.70 | DEER2012 | CustAve |  | Standard | 0 | 2021-12-22 16:50 | Updated to indicate claim/filing status | Deemed Ex Ante Team | 2021-12-22 16:50 |  | Deemed Ex Ante Team | 1 | 1 | 2012-01-01
19 | NoFricCent-Water-lt150t-0.56-VS-CR | DEER2012 | CustAve |  | Standard | 0 | 2021-12-22 16:50 | Updated to indicate claim/filing status | Deemed Ex Ante Team | 2021-12-22 16:50 |  | Deemed Ex Ante Team | 1 | 1 | 2012-01-01
19 | NoFricCent-Water-lt150t-0.56-VS | DEER2012 | CustAve |  | Standard | 0 | 2021-12-22 16:50 | Updated to indicate claim/filing status | Deemed Ex Ante Team | 2021-12-22 16:50 |  | Deemed Ex Ante Team | 1 | 1 | 2012-01-01
19 | NoFricCent-Water-150to300t-0.63 | DEER2012 | CustAve |  | Standard | 0 | 2021-12-22 16:50 | Updated to indicate claim/filing status | Deemed Ex Ante Team | 2021-12-22 16:50 |  | Deemed Ex Ante Team | 1 | 1 | 2012-01-01
19 | NoFricCent-Water-ge300t-0.58-VS-CR | DEER2012 | CustAve |  | Standard | 0 | 2021-12-22 16:50 | Updated to indicate claim/filing status | Deemed Ex Ante Team | 2021-12-22 16:50 |  | Deemed Ex Ante Team | 1 | 1 | 2012-01-01
19 | NoFricCent-Water-ge300t-0.75 | DEER2012 | CustAve |  | Standard | 0 | 2021-12-22 16:50 | Updated to indicate claim/filing status | Deemed Ex Ante Team | 2021-12-22 16:50 |  | Deemed Ex Ante Team | 1 | 1 | 2012-01-01
19 | NoFricCent-Water-ge300t-0.75-CR | DEER2012 | CustAve |  | Standard | 0 | 2021-12-22 16:50 | Updated to indicate claim/filing status | Deemed Ex Ante Team | 2021-12-22 16:50 |  | Deemed Ex Ante Team | 1 | 1 | 2012-01-01
19 | NoFricCent-Water-ge300t-0.75-VS | DEER2012 | CustAve |  | Standard | 0 | 2021-12-22 16:50 | Updated to indicate claim/filing status | Deemed Ex Ante Team | 2021-12-22 16:50 |  | Deemed Ex Ante Team | 1 | 1 | 2012-01-01
19 | NoFricCent-Water-ge300t-0.75-VS-CR | DEER2012 | CustAve |  | Standard | 0 | 2021-12-22 16:50 | Updated to indicate claim/filing status | Deemed Ex Ante Team | 2021-12-22 16:50 |  | Deemed Ex Ante Team | 1 | 1 | 2012-01-01
19 | NoFricCent-Water-150to300t-0.51-VS-CR | DEER2012 | CustAve |  | Standard | 0 | 2021-10-12 14:07 | Updated to indicate claim/filing status | Deemed Ex Ante Team |  |  |  | 1 | 1 | 2012-01-01
19 | NoFricCent-Water-150to300t-0.75 | DEER2012 | CustAve |  | Standard | 0 | 2021-10-12 14:07 | Updated to indicate claim/filing status | Deemed Ex Ante Team |  |  |  | 1 | 1 | 2012-01-01
19 | NoFricCent-Air-lt150t-1.30-VS | DEER2012 | CustAve |  | Standard | 0 | 2021-10-12 14:07 | Updated to indicate claim/filing status | Deemed Ex Ante Team |  |  |  | 1 | 1 | 2012-01-01
19 | NoFricCent-Water-lt150t-0.56 | DEER2012 | CustAve |  | Standard | 0 | 2021-12-22 16:50 | Updated to indicate claim/filing status | Deemed Ex Ante Team | 2021-12-22 16:50 |  | Deemed Ex Ante Team | 1 | 1 | 2012-01-01
19 | NoFricCent-Air-lt150t-1.26-VS | DEER2012 | CustAve |  | Standard | 0 | 2021-10-12 14:07 | Updated to indicate claim/filing status | Deemed Ex Ante Team |  |  |  | 1 | 1 | 2012-01-01
19 | NoFricCent-Water-150to300t-0.63-VS | DEER2012 | CustAve |  | Standard | 0 | 2021-10-12 14:07 | Updated to indicate claim/filing status | Deemed Ex Ante Team |  |  |  | 1 | 1 | 2012-01-01
19 | NoFricCent-Air-ge300t-1.00 | DEER2012 | CustAve |  | Standard | 0 | 2021-12-22 16:50 | Updated to indicate claim/filing status | Deemed Ex Ante Team | 2021-12-22 16:50 |  | Deemed Ex Ante Team | 1 | 1 | 2012-01-01
19 | NoFricCent-Air-150to300t-1.30-VS | DEER2012 | CustAve |  | Standard | 0 | 2021-12-22 16:50 | Updated to indicate claim/filing status | Deemed Ex Ante Team | 2021-12-22 16:50 |  | Deemed Ex Ante Team | 1 | 1 | 2012-01-01
19 | NoFricCent-Air-150to300t-1.30 | DEER2012 | CustAve |  | Standard | 0 | 2021-12-22 16:50 | Updated to indicate claim/filing status | Deemed Ex Ante Team | 2021-12-22 16:50 |  | Deemed Ex Ante Team | 1 | 1 | 2012-01-01
19 | NoFricCent-Water-150to300t-0.75-VS-CR | DEER2012 | CustAve |  | Standard | 0 | 2021-12-22 16:50 | Updated to indicate claim/filing status | Deemed Ex Ante Team | 2021-12-22 16:50 |  | Deemed Ex Ante Team | 1 | 1 | 2012-01-01
19 | NoFricCent-Air-ge300t-1.26 | DEER2012 | CustAve |  | Standard | 0 | 2021-10-12 14:07 | Updated to indicate claim/filing status | Deemed Ex Ante Team |  |  |  | 1 | 1 | 2012-01-01
19 | NoFricCent-Air-ge300t-1.26-VS | DEER2012 | CustAve |  | Standard | 0 | 2021-10-12 14:07 | Updated to indicate claim/filing status | Deemed Ex Ante Team |  |  |  | 1 | 1 | 2012-01-01
19 | NoFricCent-Water-150to300t-0.63-VS-CR | DEER2012 | CustAve |  | Standard | 0 | 2021-12-22 16:50 | Updated to indicate claim/filing status | Deemed Ex Ante Team | 2021-12-22 16:50 |  | Deemed Ex Ante Team | 1 | 1 | 2012-01-01
19 | NoFricCent-Water-150to300t-0.75-VS | DEER2012 | CustAve |  | Standard | 0 | 2021-12-22 16:50 | Updated to indicate claim/filing status | Deemed Ex Ante Team | 2021-12-22 16:50 |  | Deemed Ex Ante Team | 1 | 1 | 2012-01-01
19 | NoFricCent-Air-150to300t-1.26-VS | DEER2012 | CustAve |  | Standard | 0 | 2021-12-22 16:50 | Updated to indicate claim/filing status | Deemed Ex Ante Team | 2021-12-22 16:50 |  | Deemed Ex Ante Team | 1 | 1 | 2012-01-01
19 | NoFricCent-Air-150to300t-1.26 | DEER2012 | CustAve |  | Standard | 0 | 2021-12-22 16:50 | Updated to indicate claim/filing status | Deemed Ex Ante Team | 2021-12-22 16:50 |  | Deemed Ex Ante Team | 1 | 1 | 2012-01-01
19 | NoFricCent-Air-150to300t-1.00-VS | DEER2012 | CustAve |  | Standard | 0 | 2021-12-22 16:50 | Updated to indicate claim/filing status | Deemed Ex Ante Team | 2021-12-22 16:50 |  | Deemed Ex Ante Team | 1 | 1 | 2012-01-01
19 | NoFricCent-Air-150to300t-1.00 | DEER2012 | CustAve |  | Standard | 0 | 2021-12-22 16:50 | Updated to indicate claim/filing status | Deemed Ex Ante Team | 2021-12-22 16:50 |  | Deemed Ex Ante Team | 1 | 1 | 2012-01-01
19 | NoFricCent-Water-ge300t-0.46 | DEER2012 | CustAve |  | Standard | 0 | 2021-12-22 16:50 | Updated to indicate claim/filing status | Deemed Ex Ante Team | 2021-12-22 16:50 |  | Deemed Ex Ante Team | 1 | 1 | 2012-01-01
19 | NoFricCent-Water-ge300t-0.46-CR | DEER2012 | CustAve |  | Standard | 0 | 2021-12-22 16:50 | Updated to indicate claim/filing status | Deemed Ex Ante Team | 2021-12-22 16:50 |  | Deemed Ex Ante Team | 1 | 1 | 2012-01-01
19 | NoFricCent-Water-ge300t-0.46-VS | DEER2012 | CustAve |  | Standard | 0 | 2021-12-22 16:50 | Updated to indicate claim/filing status | Deemed Ex Ante Team | 2021-12-22 16:50 |  | Deemed Ex Ante Team | 1 | 1 | 2012-01-01
19 | NoFricCent-Water-ge300t-0.46-VS-CR | DEER2012 | CustAve |  | Standard | 0 | 2021-12-22 16:50 | Updated to indicate claim/filing status | Deemed Ex Ante Team | 2021-12-22 16:50 |  | Deemed Ex Ante Team | 1 | 1 | 2012-01-01
19 | NoFricCent-Water-ge300t-0.58 | DEER2012 | CustAve |  | Standard | 0 | 2021-12-22 16:50 | Updated to indicate claim/filing status | Deemed Ex Ante Team | 2021-12-22 16:50 |  | Deemed Ex Ante Team | 1 | 1 | 2012-01-01
19 | NoFricCent-Water-ge300t-0.58-CR | DEER2012 | CustAve |  | Standard | 0 | 2021-12-22 16:50 | Updated to indicate claim/filing status | Deemed Ex Ante Team | 2021-12-22 16:50 |  | Deemed Ex Ante Team | 1 | 1 | 2012-01-01
19 | NoFricCent-Water-ge300t-0.58-VS | DEER2012 | CustAve |  | Standard | 0 | 2021-12-22 16:50 | Updated to indicate claim/filing status | Deemed Ex Ante Team | 2021-12-22 16:50 |  | Deemed Ex Ante Team | 1 | 1 | 2012-01-01
19 | NoFricCent-Air-ge300t-1.30 | DEER2012 | CustAve |  | Standard | 0 | 2021-10-12 14:07 | Updated to indicate claim/filing status | Deemed Ex Ante Team |  |  |  | 1 | 1 | 2012-01-01
19 | NoFricCent-Air-ge300t-1.00-VS | DEER2012 | CustAve |  | Standard | 0 | 2021-12-22 16:50 | Updated to indicate claim/filing status | Deemed Ex Ante Team | 2021-12-22 16:50 |  | Deemed Ex Ante Team | 1 | 1 | 2012-01-01
19 | NoFricCent-Air-ge300t-1.30-VS | DEER2012 | CustAve |  | Standard | 0 | 2021-12-22 16:50 | Updated to indicate claim/filing status | Deemed Ex Ante Team | 2021-12-22 16:50 |  | Deemed Ex Ante Team | 1 | 1 | 2012-01-01
19 | NoFricCent-Air-lt150t-1.00 | DEER2012 | CustAve |  | Standard | 0 | 2021-12-22 16:50 | Updated to indicate claim/filing status | Deemed Ex Ante Team | 2021-12-22 16:50 |  | Deemed Ex Ante Team | 1 | 1 | 2012-01-01
20 | Recip-Water-ALL-0.84 | DEER2012 | code |  | Standard | 0 | 2021-12-22 16:50 | Updated to indicate claim/filing status | Deemed Ex Ante Team | 2021-12-22 16:50 |  | Deemed Ex Ante Team | 1 | 1 | 2012-01-01
20 | Recip-Air-ALL-1.26 | DEER2012 | Code |  | Standard | 0 | 2021-12-22 16:50 | Updated to indicate claim/filing status | Deemed Ex Ante Team | 2021-12-22 16:50 |  | Deemed Ex Ante Team | 1 | 1 | 2012-01-01
20 | Recip-Air-ALL-1.01 | DEER2012 | meas |  | Standard | 0 | 2021-12-22 16:50 | Updated to indicate claim/filing status | Deemed Ex Ante Team | 2021-12-22 16:50 |  | Deemed Ex Ante Team | 1 | 1 | 2012-01-01
20 | Recip-Water-ALL-0.67 | DEER2012 | meas |  | Standard | 0 | 2021-10-12 14:07 | Updated to indicate claim/filing status | Deemed Ex Ante Team |  |  |  | 1 | 1 | 2012-01-01
21 | Screw-Water-150to299t-0.72 | DEER2012 | Code |  | Standard | 0 | 2021-12-22 16:50 | Updated to indicate claim/filing status | Deemed Ex Ante Team | 2021-12-22 16:50 |  | Deemed Ex Ante Team | 1 | 1 | 2012-01-01
21 | Screw-Water-150to299t-0.57 | DEER2012 | Meas |  | Standard | 0 | 2021-12-22 16:50 | Updated to indicate claim/filing status | Deemed Ex Ante Team | 2021-12-22 16:50 |  | Deemed Ex Ante Team | 1 | 1 | 2012-01-01
21 | Screw-Air-1.26 | DEER2012 | Code | HID fixture: Watt Mercury Vapor lamp(), Ballast (), total fixture Watts = | Standard | 0 | 2021-12-22 16:50 | Updated to indicate claim/filing status | Deemed Ex Ante Team | 2021-12-22 16:50 |  | Deemed Ex Ante Team | 1 | 1 | 2012-01-01
21 | Screw-Water-ge300t-0.64 | DEER2012 | Code |  | Standard | 0 | 2021-12-22 16:50 | Updated to indicate claim/filing status | Deemed Ex Ante Team | 2021-12-22 16:50 |  | Deemed Ex Ante Team | 1 | 1 | 2012-01-01
21 | Screw-Water-lt150t-0.63 | DEER2012 | Meas |  | Standard | 0 | 2021-12-22 16:50 | Updated to indicate claim/filing status | Deemed Ex Ante Team | 2021-12-22 16:50 |  | Deemed Ex Ante Team | 1 | 1 | 2012-01-01
21 | Screw-Air-1.01 | DEER2012 | Meas |  | Standard | 0 | 2021-10-12 14:07 | Updated to indicate claim/filing status | Deemed Ex Ante Team |  |  |  | 1 | 1 | 2012-01-01
21 | Screw-Water-lt150t-0.79 | DEER2012 | code |  | Standard | 0 | 2021-12-22 16:50 | Updated to indicate claim/filing status | Deemed Ex Ante Team | 2021-12-22 16:50 |  | Deemed Ex Ante Team | 1 | 1 | 2012-01-01
21 | Screw-Water-ge300t-0.51 | DEER2012 | Meas |  | Standard | 0 | 2021-12-22 16:50 | Updated to indicate claim/filing status | Deemed Ex Ante Team | 2021-12-22 16:50 |  | Deemed Ex Ante Team | 1 | 1 | 2012-01-01
28 | LC-FTC-ge2hp-F-C-L |  |  |  | Standard | 0 | 2021-08-11 15:24 | Updated to indicate claim/filing status | Deemed Ex Ante Team |  |  |  | 1 | 1
28 | LC-FTC-lt2hp-F-C-F |  |  |  | Standard | 0 | 2021-12-22 16:50 | Updated to indicate claim/filing status | Deemed Ex Ante Team | 2021-12-22 16:50 |  | Deemed Ex Ante Team | 1 | 1
28 | LC-FTC-lt2hp-T-V-F |  |  |  | Standard | 0 | 2021-08-11 15:24 | Updated to indicate claim/filing status | Deemed Ex Ante Team |  |  |  | 1 | 1
28 | LC-FTC-lt2hp-T-R-F |  |  |  | Standard | 0 | 2021-08-11 15:24 | Updated to indicate claim/filing status | Deemed Ex Ante Team |  |  |  | 1 | 1
28 | LC-FTC-lt2hp-T-R-L |  |  |  | Standard | 0 | 2021-08-11 15:24 | Updated to indicate claim/filing status | Deemed Ex Ante Team |  |  |  | 1 | 1
28 | LC-FTC-ge2hp-T-R-L |  |  |  | Standard | 0 | 2021-08-11 15:24 | Updated to indicate claim/filing status | Deemed Ex Ante Team |  |  |  | 1 | 1
28 | LC-FTC-ge2hp-F-C-F |  |  |  | Standard | 0 | 2021-08-11 15:24 | Updated to indicate claim/filing status | Deemed Ex Ante Team |  |  |  | 1 | 1
28 | LC-FTC-ge2hp-T-R-O |  |  |  | Standard | 0 | 2021-08-11 15:24 | Updated to indicate claim/filing status | Deemed Ex Ante Team |  |  |  | 1 | 1
28 | LC-FTC-ge2hp-T-V-F |  |  |  | Standard | 0 | 2021-08-11 15:24 | Updated to indicate claim/filing status | Deemed Ex Ante Team |  |  |  | 1 | 1
28 | LC-FTC-ge2hp-T-V-L |  |  |  | Standard | 0 | 2021-08-11 15:24 | Updated to indicate claim/filing status | Deemed Ex Ante Team |  |  |  | 1 | 1
28 | LC-FTC-lt2hp-T-V-L |  |  |  | Standard | 0 | 2021-08-11 15:24 | Updated to indicate claim/filing status | Deemed Ex Ante Team |  |  |  | 1 | 1
28 | LC-FTC-ge2hp-T-R-F |  |  |  | Standard | 0 | 2021-08-11 15:24 | Updated to indicate claim/filing status | Deemed Ex Ante Team |  |  |  | 1 | 1
28 | LC-FTC-lt2hp-F-C-L |  |  |  | Standard | 0 | 2021-08-11 15:24 | Updated to indicate claim/filing status | Deemed Ex Ante Team |  |  |  | 1 | 1
28 | LC-FTC-ge2hp-F-C-O |  |  |  | Standard | 0 | 2021-08-11 15:24 | Updated to indicate claim/filing status | Deemed Ex Ante Team |  |  |  | 1 | 1
28 | LC-FTC-lt2hp-F-C-O |  |  |  | Standard | 0 | 2021-08-11 15:24 | Updated to indicate claim/filing status | Deemed Ex Ante Team |  |  |  | 1 | 1
28 | LC-FTC-lt2hp-T-V-O |  |  |  | Standard | 0 | 2021-08-11 15:24 | Updated to indicate claim/filing status | Deemed Ex Ante Team |  |  |  | 1 | 1
28 | LC-FTC-ge2hp-T-V-O |  |  |  | Standard | 0 | 2021-08-11 15:24 | Updated to indicate claim/filing status | Deemed Ex Ante Team |  |  |  | 1 | 1
28 | LC-FTC-lt2hp-T-R-O |  |  |  | Standard | 0 | 2021-08-11 15:24 | Updated to indicate claim/filing status | Deemed Ex Ante Team |  |  |  | 1 | 1
36 | DuctLeak-0.24 | DEER 2012 | CustAve |  | Standard | 0 | 2021-12-22 16:50 | Updated to indicate claim/filing status | Deemed Ex Ante Team | 2021-12-22 16:50 |  | Deemed Ex Ante Team | 1 | 1 | 2012-01-01
36 | DuctLeak-0.4 | DEER 2012 | CustAve |  | Standard | 0 | 2021-12-22 16:50 | Updated to indicate claim/filing status | Deemed Ex Ante Team | 2021-12-22 16:50 |  | Deemed Ex Ante Team | 1 | 1 | 2012-01-01
36 | DuctLeak-0.35 | DEER 2012 | CustAve |  | Standard | 0 | 2021-12-22 16:50 | Updated to indicate claim/filing status | Deemed Ex Ante Team | 2021-12-22 16:50 |  | Deemed Ex Ante Team | 1 | 1 | 2012-01-01
36 | DuctLeak-0.25 | DEER 2012 | CustAve |  | Standard | 0 | 2021-12-22 16:50 | Updated to indicate claim/filing status | Deemed Ex Ante Team | 2021-12-22 16:50 |  | Deemed Ex Ante Team | 1 | 1 | 2012-01-01
36 | DuctLeak-0.15 | DEER 2012 | Meas |  | Standard | 0 | 2021-12-22 16:50 | Updated to indicate claim/filing status | Deemed Ex Ante Team | 2021-12-22 16:50 |  | Deemed Ex Ante Team | 1 | 1 | 2012-01-01
36 | DuctLeak-0.12 | DEER 2012 | Meas |  | Standard | 0 | 2021-10-12 14:07 | Updated to indicate claim/filing status | Deemed Ex Ante Team |  |  |  | 1 | 1 | 2012-01-01
36 | Pre-HV-DuctSeal-HighToLow | DEER2024 | Pre-existing | 20% Supply/20% Return Leakage (single and multi-family), 35% Supply Leakage (mobile home) | Complete | 1 | 2022-07-26 17:24 |  | Deemed Ex Ante Team | 2022-07-26 17:24 | Re-simulated using DEER2024 EnergyPlus prototypes calibrated using RASS2019 study results and CZ2022 weather data | Deemed Ex Ante Team | 1 | 1
36 | Msr-HV-DuctSeal-HighToLow | DEER2024 | Measure | 6% Supply/6% Return Leakage (single and multi-family), 15% Supply Leakage (mobile home) | Complete | 1 | 2022-07-26 17:24 |  | Deemed Ex Ante Team | 2022-07-26 17:24 | Re-simulated using DEER2024 EnergyPlus prototypes calibrated using RASS2019 study results and CZ2022 weather data | Deemed Ex Ante Team | 1 | 1
36 | Pre-DuctOpt-HighToLow-Retrofit | DEER2024 | Pre-existing | Duct Optimization, Return Duct Retrofit, Mobile Home, 50% Supply Leakage | Complete | 1 | 2022-07-29 16:06 |  | Deemed Ex Ante Team | 2022-07-29 16:06 | Re-simulated using DEER2024 EnergyPlus prototypes calibrated using RASS2019 study results and CZ2022 weather data | Deemed Ex Ante Team | 1 | 1
36 | Pre-HV-DuctSeal-MedToLow | DEER2024 | Pre-existing | 12% Supply/12% Return Leakage (single and multi-family), 25% Supply Leakage (mobile home) | Complete | 1 | 2022-07-26 17:24 |  | Deemed Ex Ante Team | 2022-07-26 17:24 | Re-simulated using DEER2024 EnergyPlus prototypes calibrated using RASS2019 study results and CZ2022 weather data | Deemed Ex Ante Team | 1 | 1
36 | Msr-HV-DuctSeal-MedToLow | DEER2024 | Measure | 6% Supply/6% Return Leakage (single and multi-family), 15% Supply Leakage (mobile home) | Complete | 1 | 2022-07-26 17:24 |  | Deemed Ex Ante Team | 2022-07-26 17:24 | Re-simulated using DEER2024 EnergyPlus prototypes calibrated using RASS2019 study results and CZ2022 weather data | Deemed Ex Ante Team | 1 | 1
36 | Msr-DuctOpt-HighToLow-Replacement | DEER2024 | Measure | Duct Optimization, Crossover Duct Replacement, Mobile Home, 15% Supply Leakge | Complete | 1 | 2022-07-29 16:06 |  | Deemed Ex Ante Team | 2022-07-29 16:06 | Re-simulated using DEER2024 EnergyPlus prototypes calibrated using RASS2019 study results and CZ2022 weather data | Deemed Ex Ante Team | 1 | 1
36 | Pre-DuctOpt-HighToLow-Replacement | DEER2024 | Pre-existing | Duct Optimization, Crossover Duct Replacement, Mobile Home, 35% Supply Leakge | Complete | 1 | 2022-07-29 16:06 |  | Deemed Ex Ante Team | 2022-07-29 16:06 | Re-simulated using DEER2024 EnergyPlus prototypes calibrated using RASS2019 study results and CZ2022 weather data | Deemed Ex Ante Team | 1 | 1
36 | Msr-DuctOpt-HighToLow-Retrofit | DEER2024 | Measure | Duct Optimization, Return Duct Retrofit, Mobile Home, 15% Supply Leakage | Complete | 1 | 2022-07-29 16:06 |  | Deemed Ex Ante Team | 2022-07-29 16:06 | Re-simulated using DEER2024 EnergyPlus prototypes calibrated using RASS2019 study results and CZ2022 weather data | Deemed Ex Ante Team | 1 | 1
37 | Pre-ComDuctLeak-0.40 | DEER2023 | Pre-existing | Duct Leakage: 20% supply; 20% return (40% total) | Complete | 0 | 2021-12-22 12:00 |  |  |  | Simulated using CZ2022 weather data | Deemed Ex Ante Team | 1 | 1 | 2023-01-01
37 | DuctSysC-0.18 | DEER 2012 | Meas |  | Standard | 0 | 2021-12-22 16:50 | Updated to indicate claim/filing status | Deemed Ex Ante Team | 2021-12-22 16:50 |  | Deemed Ex Ante Team | 1 | 1 | 2012-01-01
37 | DuctSysC-0.28 | DEER 2012 | CustAve |  | Standard | 0 | 2021-10-12 14:07 | Updated to indicate claim/filing status | Deemed Ex Ante Team |  |  |  | 1 | 1 | 2012-01-01
37 | Pre-ComDuctLeak-0.28 | DEER2023 | Pre-existing | Duct Leakage: 14% supply; 14% return (28% total) | Complete | 0 | 2021-12-22 12:00 |  |  |  | Simulated using CZ2022 weather data | Deemed Ex Ante Team | 1 | 1 | 2023-01-01
37 | Msr-ComDuctLeak-0.18 | DEER2023 | Measure | Duct Sealing (Total leakage of AHU flow is 18%) | Complete | 0 | 2021-12-22 12:00 |  |  |  | Simulated using CZ2022 weather data | Deemed Ex Ante Team | 1 | 1 | 2023-01-01
37 | DuctSysC-0.4 | DEER 2012 | CustAve |  | Standard | 0 | 2021-12-22 16:50 | Updated to indicate claim/filing status | Deemed Ex Ante Team | 2021-12-22 16:50 |  | Deemed Ex Ante Team | 1 | 1 | 2012-01-01
63 | MsrNRes-HVAC-Blr-HW-lt300kBtuh-90p0AFUE-SP140LdReset | DEER2023 | Measure | Hot water boiler (< 300 kBtuh, 90.0 AFUE, condensing, load reset from 115 to 140 F) | Complete | 0 | 2021-12-22 11:53 |  |  |  | Simulated using CZ2022 weather data | Deemed Ex Ante Team | 1 | 1 | 2023-01-01
63 | W-Boiler_AF-lt300k-0.94-C-fDraft | DEER 2012 | Meas |  | Standard | 0 | 2021-10-12 14:07 | Updated to indicate claim/filing status | Deemed Ex Ante Team |  |  |  | 1 | 1 | 2012-01-01
63 | MsrNRes-HVAC-Blr-HW-lt300kBtuh-87p0AFUE | DEER2023 | Measure | Hot water boiler (< 300 kBtuh, 87.0 AFUE, OA Reset from 140 to 165 F) | Complete | 0 | 2021-12-22 11:53 |  |  |  | Simulated using CZ2022 weather data | Deemed Ex Ante Team | 1 | 1 | 2023-01-01
63 | W-Boiler_AF-lt300k-0.845-fDraft | DEER 2012 | Meas |  | Standard | 0 | 2021-12-22 16:50 | Updated to indicate claim/filing status | Deemed Ex Ante Team | 2021-12-22 16:50 |  | Deemed Ex Ante Team | 1 | 1 | 2012-01-01
63 | MsrNRes-HVAC-Blr-HW-lt300kBtuh-94p0AFUE-SP140LdReset | DEER2023 | Measure | Hot water boiler (< 300 kBtuh, 94.0 AFUE, condensing, load reset from 115 to 140 F) | Complete | 0 | 2021-12-22 11:53 |  |  |  | Simulated using CZ2022 weather data | Deemed Ex Ante Team | 1 | 1 | 2023-01-01
63 | MsrNRes-HVAC-Blr-HW-lt300kBtuh-84p5AFUE | DEER2023 | Measure | Hot water boiler (< 300 kBtuh, 84.5 AFUE, OA Reset from 140 to 165 F) | Complete | 0 | 2021-12-22 11:53 |  |  |  | Simulated using CZ2022 weather data | Deemed Ex Ante Team | 1 | 1 | 2023-01-01
63 | MsrNRes-HVAC-Blr-HW-lt300kBtuh-94p0AFUE-SP140OAReset | DEER2023 | Measure | Hot water boiler (< 300 kBtuh, 94.0 AFUE, condensing, OA reset from 115 to 140 F) | Complete | 0 | 2021-12-22 11:53 |  |  |  | Simulated using CZ2022 weather data | Deemed Ex Ante Team | 1 | 1 | 2023-01-01
63 | MsrNRes-HVAC-Blr-HW-lt300kBtuh-94p0AFUE-SP165OAReset | DEER2023 | Measure | Hot water boiler (< 300 kBtuh, 94.0 AFUE, condensing, OA reset from 115 to 165 F) | Complete | 0 | 2021-12-22 11:53 |  |  |  | Simulated using CZ2022 weather data | Deemed Ex Ante Team | 1 | 1 | 2023-01-01
63 | W-Boiler_AF-lt300k-0.8-Atm | DEER 2012 | Code |  | Standard | 0 | 2021-10-12 14:07 | Updated to indicate claim/filing status | Deemed Ex Ante Team |  |  |  | 1 | 1 | 2012-01-01
63 | MsrNRes-HVAC-Blr-HW-lt300kBtuh-84p0AFUE | DEER2023 | Measure | Hot water boiler (< 300 kBtuh, 84.0 AFUE, OA Reset from 140 to 165 F) | Complete | 0 | 2021-12-22 11:53 |  |  |  | Simulated using CZ2022 weather data | Deemed Ex Ante Team | 1 | 1 | 2023-01-01
63 | PreNRes-HVAC-Blr-HW-lt300kBtuh-80to82p0AFUE | DEER2023 | Pre-existing | Hot water boiler,< 300 kBtuh; 1975 - 2011: 80.0 Et, OA Reset from 140 to 165 F 2015 - New: 82.0 Et, OA Reset from 140 to 165 F | Complete | 0 | 2021-12-22 11:53 |  |  |  | Simulated using CZ2022 weather data | Deemed Ex Ante Team | 1 | 1 | 2023-01-01
63 | MsrNRes-HVAC-Blr-HW-lt300kBtuh-90p0AFUE-SP140OAReset | DEER2023 | Measure | Hot water boiler (< 300 kBtuh, 90.0 AFUE, condensing, OA reset from 115 to 140 F) | Complete | 0 | 2021-12-22 11:53 |  |  |  | Simulated using CZ2022 weather data | Deemed Ex Ante Team | 1 | 1 | 2023-01-01
63 | StdNRes-HVAC-Blr-HW-lt300kBtuh-82p0AFUE | DEER2023 | Code/Standard | Hot water boiler (< 300 kBtuh, 82.0 AFUE, OA Reset from 140 to 165 F) | Complete | 0 | 2021-12-22 11:53 |  |  |  | Simulated using CZ2022 weather data | Deemed Ex Ante Team | 1 | 1 | 2023-01-01
63 | MsrNRes-HVAC-Blr-HW-lt300kBtuh-85p0AFUE | DEER2023 | Measure | Hot water boiler (< 300 kBtuh, 85.0 AFUE, OA Reset from 140 to 165 F) | Complete | 0 | 2021-12-22 11:53 |  |  |  | Simulated using CZ2022 weather data | Deemed Ex Ante Team | 1 | 1 | 2023-01-01
63 | W-Boiler_AF-lt300k-0.845-Atm | DEER 2012 | Meas |  | Standard | 0 | 2021-12-22 16:50 | Updated to indicate claim/filing status | Deemed Ex Ante Team | 2021-12-22 16:50 |  | Deemed Ex Ante Team | 1 | 1 | 2012-01-01
63 | MsrNRes-HVAC-Blr-HW-lt300kBtuh-90p0AFUE-SP165OAReset | DEER2023 | Measure | Hot water boiler (< 300 kBtuh, 90.0 AFUE, condensing, OA reset from 115 to 165 F) | Complete | 0 | 2021-12-22 11:53 |  |  |  | Simulated using CZ2022 weather data | Deemed Ex Ante Team | 1 | 1 | 2023-01-01
64 | W-Boiler_Et-300to2500k-0.85-fDraft | DEER 2012 | Meas |  | Standard | 0 | 2021-12-22 16:50 | Updated to indicate claim/filing status | Deemed Ex Ante Team | 2021-12-22 16:50 |  | Deemed Ex Ante Team | 1 | 1 | 2012-01-01
64 | MsrNRes-HVAC-Blr-HW-300to2500kBtuh-90p0Et-SP140LdReset | DEER2023 | Measure | Hot water boiler (300 - 2500 kBtuh, 90.0 Et, condensing, load reset from 115 to 140 F) | Complete | 0 | 2021-12-22 11:53 |  |  |  | Simulated using CZ2022 weather data | Deemed Ex Ante Team | 1 | 1 | 2023-01-01
64 | MsrNRes-HVAC-Blr-HW-gt2500to10000kBtuh-95p0Ec-SP140OAReset | DEER2023 | Measure | Hot water boiler (> 2500 kBtuh, <= 10000 kBtuh, 93.0 Et, 95.0 Ec condensing, OA reset from 115 to 140 F) | Complete | 0 | 2021-12-22 11:53 |  |  |  | Simulated using CZ2022 weather data | Deemed Ex Ante Team | 1 | 1 | 2023-01-01
64 | MsrNRes-HVAC-Blr-HW-300to2500kBtuh-94p0Et-SP140LdReset | DEER2023 | Measure | Hot water boiler (300 - 2500 kBtuh, 94.0 Et, condensing, load reset from 115 to 140 F) | Complete | 0 | 2021-12-22 11:53 |  |  |  | Simulated using CZ2022 weather data | Deemed Ex Ante Team | 1 | 1 | 2023-01-01
64 | MsrNRes-HVAC-Blr-HW-300to2500kBtuh-94p0Et-SP140OAReset | DEER2023 | Measure | Hot water boiler (300 - 2500 kBtuh, 94.0 Et, condensing, OA reset from 115 to 140 F) | Complete | 0 | 2021-12-22 11:53 |  |  |  | Simulated using CZ2022 weather data | Deemed Ex Ante Team | 1 | 1 | 2023-01-01
64 | MsrNRes-HVAC-Blr-HW-gt2500to10000kBtuh-95p0Ec-SP140LdReset | DEER2023 | Measure | Hot water boiler (> 2500 kBtuh, <= 10000 kBtuh, 93.0 Et, 95.0 Ec condensing, load reset from 115 to 140 F) | Complete | 0 | 2021-12-22 11:53 |  |  |  | Simulated using CZ2022 weather data | Deemed Ex Ante Team | 1 | 1 | 2023-01-01
64 | MsrNRes-HVAC-Blr-HW-gt2500to10000kBtuh-87p3Ec | DEER2023 | Measure | Hot water boiler (>2500 kBtuh, <= 10000 kBtuh, 85.3 Et, 87.3Ec, OA Reset from 140 to 165 F) | Complete | 0 | 2021-12-22 11:53 |  |  |  | Simulated using CZ2022 weather data | Deemed Ex Ante Team | 1 | 1 | 2023-01-01
64 | MsrNRes-HVAC-Blr-HW-gt2500to10000kBtuh-98p0Ec-SP165OAReset | DEER2023 | Measure | Hot water boiler (> 2500 kBtuh, <= 10000 kBtuh, 96.0 Et, 98.0 Ec condensing, OA reset from 140 to 165 F) | Complete | 0 | 2021-12-22 11:53 |  |  |  | Simulated using CZ2022 weather data | Deemed Ex Ante Team | 1 | 1 | 2023-01-01
64 | MsrNRes-HVAC-Blr-HW-300to2500kBtuh-85p0Et | DEER2023 | Measure | Hot water boiler (300 - 2500 kBtuh, 85.0 Et, OA Reset from 140 to 165 F) | Complete | 0 | 2021-12-22 11:53 |  |  |  | Simulated using CZ2022 weather data | Deemed Ex Ante Team | 1 | 1 | 2023-01-01
64 | MsrNRes-HVAC-Blr-HW-300to2500kBtuh-94p0Et-SP165OAReset | DEER2023 | Measure | Hot water boiler (300 - 2500 kBtuh, 94.0 Et, condensing, OA reset from 140 to 165 F) | Complete | 0 | 2021-12-22 11:53 |  |  |  | Simulated using CZ2022 weather data | Deemed Ex Ante Team | 1 | 1 | 2023-01-01
64 | StdNRes-HVAC-Blr-HW-gt2500to10000kBtuh-87p0Ec | DEER2023 | Code/Standard | Hot water boiler (>2500 kBtuh, <= 10000 kBtuh, 85.0 Et, OA Reset from 140 to 165 F) | Complete | 0 | 2021-12-22 11:53 |  |  |  | Simulated using CZ2022 weather data | Deemed Ex Ante Team | 1 | 1 | 2023-01-01
64 | W-Boiler_Et-300to2500k-0.75-Atm | DEER 2012 | Code |  | Standard | 0 | 2021-10-12 14:07 | Updated to indicate claim/filing status | Deemed Ex Ante Team |  |  |  | 1 | 1 | 2012-01-01
64 | MsrNRes-HVAC-Blr-HW-gt2500to10000kBtuh-98p0Ec-SP140LdReset | DEER2023 | Measure | Hot water boiler (> 2500 kBtuh, <= 10000 kBtuh, 96.0 Et, 98.0 Ec condensing, load reset from 115 to 140 F) | Complete | 0 | 2021-12-22 11:53 |  |  |  | Simulated using CZ2022 weather data | Deemed Ex Ante Team | 1 | 1 | 2023-01-01
64 | MsrNRes-HVAC-Blr-HW-gt2500to10000kBtuh-98p0Ec-SP140OAReset | DEER2023 | Measure | Hot water boiler (> 2500 kBtuh, <= 10000 kBtuh, 96.0 Et, 98.0 Ec condensing, OA reset from 115 to 140 F) | Complete | 0 | 2021-12-22 11:53 |  |  |  | Simulated using CZ2022 weather data | Deemed Ex Ante Team | 1 | 1 | 2023-01-01
64 | W-Boiler_Et-300to2500k-0.94-C-fDraft | DEER 2012 | Meas |  | Standard | 0 | 2021-12-22 16:50 | Updated to indicate claim/filing status | Deemed Ex Ante Team | 2021-12-22 16:50 |  | Deemed Ex Ante Team | 1 | 1 | 2012-01-01
64 | W-Boiler_Et-gt2500k-0.75-Atm | DEER 2012 | Code |  | Standard | 0 | 2021-12-22 16:50 | Updated to indicate claim/filing status | Deemed Ex Ante Team | 2021-12-22 16:50 |  | Deemed Ex Ante Team | 1 | 1 | 2012-01-01
64 | W-Boiler_Et-gt2500k-0.85-Atm | DEER 2012 | Meas |  | Standard | 0 | 2021-12-22 16:50 | Updated to indicate claim/filing status | Deemed Ex Ante Team | 2021-12-22 16:50 |  | Deemed Ex Ante Team | 1 | 1 | 2012-01-01
64 | W-Boiler_Et-gt2500k-0.85-fDraft | DEER 2012 | Meas |  | Standard | 0 | 2021-12-22 16:50 | Updated to indicate claim/filing status | Deemed Ex Ante Team | 2021-12-22 16:50 |  | Deemed Ex Ante Team | 1 | 1 | 2012-01-01
64 | PreNRes-HVAC-Blr-HW-300to2500kBtuh-78to80p0Et | DEER2023 | Pre-existing | Hot water boiler,300 - 2500 kBtuh; 1975-2011: 78.0 Et, OA Reset from 140 to 165 F 2012 - New: 80.0 Et, OA Reset from 140 to 165 F | Complete | 0 | 2021-12-22 11:53 |  |  |  | Simulated using CZ2022 weather data | Deemed Ex Ante Team | 1 | 1 | 2023-01-01
64 | PreNRes-HVAC-Blr-HW-gt2500to10000kBtuh-80to82p0Ec | DEER2023 | Pre-existing | Hot water boiler, >2500 kBtuh, <= 10000 kBtuh; 1975-2011: 78.0 Et, OA Reset from 140 to 165 F 2012 - New: 80.0 Et, OA Reset from 140 to 165 F | Complete | 0 | 2021-12-22 11:53 |  |  |  | Simulated using CZ2022 weather data | Deemed Ex Ante Team | 1 | 1 | 2023-01-01
64 | StdNRes-HVAC-Blr-HW-300to2500kBtuh-84p0Et | DEER2023 | Code/Standard | Hot water boiler (300 - 2500 kBtuh, 84.0 Et, OA Reset from 140 to 165 F) | Complete | 0 | 2021-12-22 11:53 |  |  |  | Simulated using CZ2022 weather data | Deemed Ex Ante Team | 1 | 1 | 2023-01-01
64 | W-Boiler_Et-300to2500k-0.85-Atm | DEER 2012 | Meas |  | Standard | 0 | 2021-10-12 14:07 | Updated to indicate claim/filing status | Deemed Ex Ante Team |  |  |  | 1 | 1 | 2012-01-01
64 | MsrNRes-HVAC-Blr-HW-300to2500kBtuh-90p0Et-SP140OAReset | DEER2023 | Measure | Hot water boiler (300 - 2500 kBtuh, 90.0 Et, condensing, OA reset from 115 to 140 F) | Complete | 0 | 2021-12-22 11:53 |  |  |  | Simulated using CZ2022 weather data | Deemed Ex Ante Team | 1 | 1 | 2023-01-01
64 | MsrNRes-HVAC-Blr-HW-gt2500to10000kBtuh-95p0Ec-SP165OAReset | DEER2023 | Measure | Hot water boiler (> 2500 kBtuh, <= 10000 kBtuh, 93.0 Et, 95.0 Ec condensing, OA reset from 140 to 165 F) | Complete | 0 | 2021-12-22 11:53 |  |  |  | Simulated using CZ2022 weather data | Deemed Ex Ante Team | 1 | 1 | 2023-01-01
64 | MsrNRes-HVAC-Blr-HW-300to2500kBtuh-90p0Et-SP165OAReset | DEER2023 | Measure | Hot water boiler (300 - 2500 kBtuh, 90.0 Et, condensing, OA reset from 140 to 165 F) | Complete | 0 | 2021-12-22 11:53 |  |  |  | Simulated using CZ2022 weather data | Deemed Ex Ante Team | 1 | 1 | 2023-01-01
65 | Inst_EF-Gas-150kBtuh-0p82EF | DEER2015 | 2015 measure technology | Instantaneous Gas water heater: EF = 0.82, RE = 0.82, Cap = 150kBTUh, AuxBTUh: 350 | Standard | 0 | 2021-12-22 16:50 | Updated to indicate claim/filing status | Deemed Ex Ante Team | 2021-12-22 16:50 |  | Deemed Ex Ante Team | 1 | 1 | 2015-01-01
65 | Inst_EF-Gas-150kBtuh-0p84EF | DEER2015 | 2015 measure technology | Instantaneous Gas water heater: EF = 0.84, RE = 0.84, Cap = 150kBTUh, AuxBTUh: 350 | Standard | 0 | 2021-12-22 16:50 | Updated to indicate claim/filing status | Deemed Ex Ante Team | 2021-12-22 16:50 |  | Deemed Ex Ante Team | 1 | 1 | 2015-01-01
65 | Inst_EF-Gas-150kBtuh-0p92EF | DEER2015 | 2015 measure technology | Instantaneous Gas water heater: EF = 0.92, RE = 0.92, Cap = 150kBTUh, VentW: 50, AuxBTUh: 350 | Standard | 0 | 2021-12-22 16:50 | Updated to indicate claim/filing status | Deemed Ex Ante Team | 2021-12-22 16:50 |  | Deemed Ex Ante Team | 1 | 1 | 2015-01-01
66 | Inst_TE-Gas-76to200kBtuh-0.80Et | DEER2021 | Measure | medium instantaneous water heater (TE = 0.80) | Standard | 0 | 2022-02-09 12:12 | Updated to indicate claim/filing status | Deemed Ex Ante Team |  |  |  | 1 | 1 | 2021-01-01 | 2022-12-31
66 | Inst_TE-Gas-76to200kBtuh-0.90Et | DEER2021 | Measure | medium instantaneous water heater (TE = 0.90) | Standard | 0 | 2022-02-09 12:12 | Updated to indicate claim/filing status | Deemed Ex Ante Team |  |  |  | 1 | 1 | 2021-01-01 | 2022-12-31
66 | Inst_TE-Gas-76to200kBtuh-0.96Et | DEER2021 | Measure | medium instantaneous water heater (TE = 0.96) | Standard | 0 | 2022-02-09 12:12 | Updated to indicate claim/filing status | Deemed Ex Ante Team |  |  |  | 1 | 1 | 2021-01-01 | 2022-12-31
66 | Inst_TE-Gas-gte200kBtuh-0.90Et | DEER2021 | Measure | large instantaneous water heater (TE = 0.90) | Standard | 0 | 2022-02-09 12:12 | Updated to indicate claim/filing status | Deemed Ex Ante Team |  |  |  | 1 | 1 | 2021-01-01 | 2022-12-31
66 | Inst_TE-Gas-gte200kBtuh-0.96Et | DEER2021 | Measure | large instantaneous water heater (TE = 0.96) | Standard | 0 | 2022-02-09 12:12 | Updated to indicate claim/filing status | Deemed Ex Ante Team |  |  |  | 1 | 1 | 2021-01-01 | 2022-12-31
66 | Inst_TE-Gas-gte200kBtuh-0.80Et | DEER2021 | Measure | large instantaneous water heater (TE = 0.80) | Standard | 0 | 2022-02-09 12:12 | Updated to indicate claim/filing status | Deemed Ex Ante Team |  |  |  | 1 | 1 | 2021-01-01 | 2022-12-31
67 | Stor_EF-Gas-075gal-0.7EF | DEER2014 | Meas | Small storage Gas water heater: 75 gallon, EF = 0.7 | Standard | 0 | 2021-12-22 16:50 | Updated to indicate claim/filing status | Deemed Ex Ante Team | 2021-12-22 16:50 |  | Deemed Ex Ante Team | 1 | 1 | 2014-01-01
67 | Stor_EF-Gas-050gal-0.70EF | DEER2015 | 2015 measure technology | Small storage Gas water heater: 50 gallon, EF = 0.70, RE = 0.82, Cap = 40kBTUh, UA = 4.63 BTU/hr-F, AuxBTUh: 350 | Standard | 0 | 2021-10-12 14:07 | Updated to indicate claim/filing status | Deemed Ex Ante Team |  |  |  | 1 | 1 | 2015-01-01
67 | Stor_EF-Gas-050gal-0.82EF | DEER2015 | 2015 measure technology | Small storage Gas water heater: 50 gallon, EF = 0.82, RE = 0.9, Cap = 40kBTUh, UA = 2.61 BTU/hr-F, VentW: 50, AuxBTUh: 350 | Standard | 0 | 2021-10-12 14:07 | Updated to indicate claim/filing status | Deemed Ex Ante Team |  |  |  | 1 | 1 | 2015-01-01
67 | Stor_EF-Gas-060gal-0.754EF | DEER2015 | 2015 code technology | Small storage Gas water heater: 60 gallon, EF = 0.75, RE = 0.85, Cap = 40kBTUh, UA = 3.42 BTU/hr-F, VentW: 50, AuxBTUh: 350 | Standard | 0 | 2021-10-12 14:07 | Updated to indicate claim/filing status | Deemed Ex Ante Team |  |  |  | 1 | 1 | 2015-01-01
67 | Stor_EF-Gas-060gal-0.78EF | DEER2015 | 2015 measure technology | Small storage Gas water heater: 60 gallon, EF = 0.78, RE = 0.9, Cap = 40kBTUh, UA = 4.13 BTU/hr-F, VentW: 50, AuxBTUh: 350 | Standard | 0 | 2021-10-12 14:07 | Updated to indicate claim/filing status | Deemed Ex Ante Team |  |  |  | 1 | 1 | 2015-01-01
67 | Stor_EF-Gas-060gal-0.80EF | DEER2015 | 2015 measure technology | Small storage Gas water heater: 60 gallon, EF = 0.80, RE = 0.92, Cap = 40kBTUh, UA = 4.02 BTU/hr-F, VentW: 50, AuxBTUh: 350 | Standard | 0 | 2021-10-12 14:07 | Updated to indicate claim/filing status | Deemed Ex Ante Team |  |  |  | 1 | 1 | 2015-01-01
67 | Stor_EF-Gas-060gal-0.82EF | DEER2015 | 2015 measure technology | Small storage Gas water heater: 60 gallon, EF = 0.82, RE = 0.92, Cap = 40kBTUh, UA = 3.26 BTU/hr-F, VentW: 50, AuxBTUh: 350 | Standard | 0 | 2021-10-12 14:07 | Updated to indicate claim/filing status | Deemed Ex Ante Team |  |  |  | 1 | 1 | 2015-01-01
67 | Stor_EF-Gas-075gal-0.743EF | DEER2015 | 2015 code technology | Small storage Gas water heater: 75 gallon, EF = 0.74, RE = 0.88, Cap = 70kBTUh, UA = 4.84 BTU/hr-F, VentW: 50, AuxBTUh: 350 | Standard | 0 | 2021-10-12 14:07 | Updated to indicate claim/filing status | Deemed Ex Ante Team |  |  |  | 1 | 1 | 2015-01-01
67 | Stor_EF-Gas-075gal-0.78EF | DEER2015 | 2015 measure technology | Small storage Gas water heater: 75 gallon, EF = 0.78, RE = 0.9, Cap = 70kBTUh, UA = 4.03 BTU/hr-F, VentW: 50, AuxBTUh: 350 | Standard | 0 | 2021-10-12 14:07 | Updated to indicate claim/filing status | Deemed Ex Ante Team |  |  |  | 1 | 1 | 2015-01-01
67 | Stor_EF-Gas-075gal-0.80EF | DEER2015 | 2015 measure technology | Small storage Gas water heater: 75 gallon, EF = 0.80, RE = 0.92, Cap = 70kBTUh, UA = 3.92 BTU/hr-F, VentW: 50, AuxBTUh: 350 | Standard | 0 | 2021-10-12 14:07 | Updated to indicate claim/filing status | Deemed Ex Ante Team |  |  |  | 1 | 1 | 2015-01-01
67 | Stor_EF-Gas-075gal-0.82EF | DEER2015 | 2015 measure technology | Small storage Gas water heater: 75 gallon, EF = 0.82, RE = 0.94, Cap = 70kBTUh, UA = 3.83 BTU/hr-F, VentW: 50, AuxBTUh: 350 | Standard | 0 | 2021-10-12 14:07 | Updated to indicate claim/filing status | Deemed Ex Ante Team |  |  |  | 1 | 1 | 2015-01-01
67 | Stor_EF-Gas-030gal-0.58EF | DEER2015 | pre-existing technology | Small storage Gas water heater: 30 gallon, EF = 0.58, RE = 0.758, Cap = 30kBTUh, UA = 8.63 BTU/hr-F, AuxBTUh: 350 | Standard | 0 | 2021-10-12 14:07 | Updated to indicate claim/filing status | Deemed Ex Ante Team |  |  |  | 1 | 1 | 2015-01-01
67 | Stor_EF-Elec-075gal-0.87EF | DEER2015 | pre-existing technology | Small storage Elec water heater: 75 gallon, EF = 0.87, RE = 0.98, Cap = 5.5 kW, UA = 3.76 BTU/hr-F | Standard | 0 | 2021-10-12 14:07 | Updated to indicate claim/filing status | Deemed Ex Ante Team |  |  |  | 1 | 1 | 2015-01-01
67 | Stor_EF-Elec-060gal-0.89EF | DEER2015 | pre-existing technology | Small storage Elec water heater: 60 gallon, EF = 0.89, RE = 0.98, Cap = 5.5 kW, UA = 3.11 BTU/hr-F | Standard | 0 | 2021-10-12 14:07 | Updated to indicate claim/filing status | Deemed Ex Ante Team |  |  |  | 1 | 1 | 2015-01-01
67 | Stor_EF-Elec-050gal-0.945EF | DEER2015 | 2015 code technology | Small storage Elec water heater: 50 gallon, EF = 0.95, RE = 0.98, Cap = 4.5 kW, UA = 1.48 BTU/hr-F | Standard | 0 | 2021-10-12 14:07 | Updated to indicate claim/filing status | Deemed Ex Ante Team |  |  |  | 1 | 1 | 2015-01-01
67 | Stor_EF-Elec-050gal-0.90EF | DEER2015 | pre-existing technology | Small storage Elec water heater: 50 gallon, EF = 0.90, RE = 0.98, Cap = 5 kW, UA = 2.69 BTU/hr-F | Standard | 0 | 2021-10-12 14:07 | Updated to indicate claim/filing status | Deemed Ex Ante Team |  |  |  | 1 | 1 | 2015-01-01
67 | Stor_EF-Elec-040gal-0.948EF | DEER2015 | 2015 code technology | Small storage Elec water heater: 40 gallon, EF = 0.95, RE = 0.98, Cap = 4.5 kW, UA = 1.39 BTU/hr-F | Standard | 0 | 2021-10-12 14:07 | Updated to indicate claim/filing status | Deemed Ex Ante Team |  |  |  | 1 | 1 | 2015-01-01
67 | Stor_EF-Elec-040gal-0.92EF | DEER2015 | pre-existing technology | Small storage Elec water heater: 40 gallon, EF = 0.92, RE = 0.98, Cap = 4.5 kW, UA = 2.29 BTU/hr-F | Standard | 0 | 2021-10-12 14:07 | Updated to indicate claim/filing status | Deemed Ex Ante Team |  |  |  | 1 | 1 | 2015-01-01
67 | Stor_EF-Elec-030gal-0.951EF | DEER2015 | 2015 code technology | Small storage Elec water heater: 30 gallon, EF = 0.95, RE = 0.98, Cap = 4.5 kW, UA = 1.31 BTU/hr-F | Standard | 0 | 2021-10-12 14:07 | Updated to indicate claim/filing status | Deemed Ex Ante Team |  |  |  | 1 | 1 | 2015-01-01
67 | Stor_EF-Elec-030gal-0.93EF | DEER2015 | pre-existing technology | Small storage Elec water heater: 30 gallon, EF = 0.93, RE = 0.98, Cap = 4.5 kW, UA = 1.90 BTU/hr-F | Standard | 0 | 2021-10-12 14:07 | Updated to indicate claim/filing status | Deemed Ex Ante Team |  |  |  | 1 | 1 | 2015-01-01
67 | Stor_EF-Elec-050gal-0.93EF | DEER2014 | Meas | Small storage Elec water heater: 50 gallon, EF = 0.93 | Standard | 0 | 2021-10-12 14:07 | Updated to indicate claim/filing status | Deemed Ex Ante Team |  |  |  | 1 | 1 | 2014-01-01
67 | Stor_EF-Elec-060gal-0.85EF | DEER2014 | pre-existing technology | Small storage Elec water heater: 60 gallon, EF = 0.85, RE = 0.98, Cap = 5.5 kW, UA = 4.45 BTU/hr-F | Standard | 0 | 2021-12-22 16:50 | Updated to indicate claim/filing status | Deemed Ex Ante Team | 2021-12-22 16:50 |  | Deemed Ex Ante Team | 1 | 1 | 2014-01-01
67 | Stor_EF-Elec-060gal-0.92EF | DEER2014 | Meas | Small storage Elec water heater: 60 gallon, EF = 0.92 | Standard | 0 | 2021-12-22 16:50 | Updated to indicate claim/filing status | Deemed Ex Ante Team | 2021-12-22 16:50 |  | Deemed Ex Ante Team | 1 | 1 | 2014-01-01
67 | Stor_EF-Elec-075gal-0.83EF | DEER2014 | pre-existing technology | Small storage Elec water heater: 75 gallon, EF = 0.83, RE = 0.98, Cap = 5.5 kW, UA = 5.16 BTU/hr-F | Standard | 0 | 2021-12-22 16:50 | Updated to indicate claim/filing status | Deemed Ex Ante Team | 2021-12-22 16:50 |  | Deemed Ex Ante Team | 1 | 1 | 2014-01-01
67 | Stor_EF-Elec-075gal-0.91EF | DEER2014 | Meas | Small storage Elec water heater: 75 gallon, EF = 0.91 | Standard | 0 | 2021-12-22 16:50 | Updated to indicate claim/filing status | Deemed Ex Ante Team | 2021-12-22 16:50 |  | Deemed Ex Ante Team | 1 | 1 | 2014-01-01
67 | Stor_EF-Gas-030gal-0.57EF | DEER2014 | pre-existing technology | Small storage Gas water heater: 30 gallon, EF = 0.57, RE = 0.758, Cap = 30kBTUh, UA = 9.30 BTU/hr-F, AuxBTUh: 350 | Standard | 0 | 2021-12-22 16:50 | Updated to indicate claim/filing status | Deemed Ex Ante Team | 2021-12-22 16:50 |  | Deemed Ex Ante Team | 1 | 1 | 2014-01-01
67 | Stor_EF-Gas-030gal-0.61EF | DEER2014 | pre-existing technology | Small storage Gas water heater: 30 gallon, EF = 0.61, RE = 0.758, Cap = 30kBTUh, UA = 6.62 BTU/hr-F, AuxBTUh: 350 | Standard | 0 | 2021-12-22 16:50 | Updated to indicate claim/filing status | Deemed Ex Ante Team | 2021-12-22 16:50 |  | Deemed Ex Ante Team | 1 | 1 | 2014-01-01
67 | Stor_EF-Gas-030gal-0.62EF | DEER2014 | Meas | Small storage Gas water heater: 30 gallon, EF = 0.62 | Standard | 0 | 2021-12-22 16:50 | Updated to indicate claim/filing status | Deemed Ex Ante Team | 2021-12-22 16:50 |  | Deemed Ex Ante Team | 1 | 1 | 2014-01-01
67 | Stor_EF-Gas-030gal-0.65EF | DEER2014 | 2015 measure technology | Small storage Gas water heater: 30 gallon, EF = 0.65, RE = 0.81, Cap = 30kBTUh, UA = 6.84 BTU/hr-F, AuxBTUh: 350 | Standard | 0 | 2021-12-22 16:50 | Updated to indicate claim/filing status | Deemed Ex Ante Team | 2021-12-22 16:50 |  | Deemed Ex Ante Team | 1 | 1 | 2014-01-01
67 | Stor_EF-Gas-030gal-0.7EF | DEER2014 | Meas | Small storage Gas water heater: 30 gallon, EF = 0.7 | Standard | 0 | 2021-12-22 16:50 | Updated to indicate claim/filing status | Deemed Ex Ante Team | 2021-12-22 16:50 |  | Deemed Ex Ante Team | 1 | 1 | 2014-01-01
67 | Stor_EF-Gas-040gal-0.57EF | DEER2014 | pre-existing technology | Small storage Gas water heater: 40 gallon, EF = 0.57, RE = 0.758, Cap = 40kBTUh, UA = 9.05 BTU/hr-F, AuxBTUh: 350 | Standard | 0 | 2021-12-22 16:50 | Updated to indicate claim/filing status | Deemed Ex Ante Team | 2021-12-22 16:50 |  | Deemed Ex Ante Team | 1 | 1 | 2014-01-01
67 | Stor_EF-Gas-040gal-0.59EF | DEER2014 | pre-existing technology | Small storage Gas water heater: 40 gallon, EF = 0.59, RE = 0.758, Cap = 40kBTUh, UA = 7.55 BTU/hr-F, AuxBTUh: 350 | Standard | 0 | 2021-12-22 16:50 | Updated to indicate claim/filing status | Deemed Ex Ante Team | 2021-12-22 16:50 |  | Deemed Ex Ante Team | 1 | 1 | 2014-01-01
67 | Stor_EF-Gas-040gal-0.62EF | DEER2014 | Meas | Small storage Gas water heater: 40 gallon, EF = 0.62 | Standard | 0 | 2021-12-22 16:50 | Updated to indicate claim/filing status | Deemed Ex Ante Team | 2021-12-22 16:50 |  | Deemed Ex Ante Team | 1 | 1 | 2014-01-01
67 | Stor_EF-Gas-040gal-0.67EF | DEER2014 | 2015 measure technology | Small storage Gas water heater: 40 gallon, EF = 0.67, RE = 0.801, Cap = 40kBTUh, UA = 4.61 BTU/hr-F, AuxBTUh: 350 | Standard | 0 | 2021-12-22 16:50 | Updated to indicate claim/filing status | Deemed Ex Ante Team | 2021-12-22 16:50 |  | Deemed Ex Ante Team | 1 | 1 | 2014-01-01
67 | Stor_EF-Gas-040gal-0.7EF | DEER2014 | Meas | Small storage Gas water heater: 50 gallon, EF = 0.7 | Standard | 0 | 2021-12-22 16:50 | Updated to indicate claim/filing status | Deemed Ex Ante Team | 2021-12-22 16:50 |  | Deemed Ex Ante Team | 1 | 1 | 2014-01-01
67 | Stor_EF-Gas-050gal-0.57EF | DEER2014 | pre-existing technology | Small storage Gas water heater: 50 gallon, EF = 0.57, RE = 0.763, Cap = 40kBTUh, UA = 9.29 BTU/hr-F, AuxBTUh: 350 | Standard | 0 | 2021-12-22 16:50 | Updated to indicate claim/filing status | Deemed Ex Ante Team | 2021-12-22 16:50 |  | Deemed Ex Ante Team | 1 | 1 | 2014-01-01
67 | Stor_EF-Gas-050gal-0.62EF | DEER2014 | Meas | Small storage Gas water heater: 50 gallon, EF = 0.62 | Standard | 0 | 2021-12-22 16:50 | Updated to indicate claim/filing status | Deemed Ex Ante Team | 2021-12-22 16:50 |  | Deemed Ex Ante Team | 1 | 1 | 2014-01-01
67 | Stor_EF-Gas-050gal-0.67EF | DEER2014 | 2015 measure technology | Small storage Gas water heater: 50 gallon, EF = 0.67, RE = 0.79, Cap = 40kBTUh, UA = 4.85 BTU/hr-F, AuxBTUh: 350 | Standard | 0 | 2021-12-22 16:50 | Updated to indicate claim/filing status | Deemed Ex Ante Team | 2021-12-22 16:50 |  | Deemed Ex Ante Team | 1 | 1 | 2014-01-01
67 | Stor_EF-Gas-050gal-0.7EF | DEER2014 | Meas | Small storage Gas water heater: 50 gallon, EF = 0.7 | Standard | 0 | 2021-12-22 16:50 | Updated to indicate claim/filing status | Deemed Ex Ante Team | 2021-12-22 16:50 |  | Deemed Ex Ante Team | 1 | 1 | 2014-01-01
67 | Stor_EF-Gas-060gal-0.56EF | DEER2014 | pre-existing technology | Small storage Gas water heater: 60 gallon, EF = 0.56, RE = 0.76, Cap = 55kBTUh, UA = 9.86 BTU/hr-F, AuxBTUh: 350 | Standard | 0 | 2021-12-22 16:50 | Updated to indicate claim/filing status | Deemed Ex Ante Team | 2021-12-22 16:50 |  | Deemed Ex Ante Team | 1 | 1 | 2014-01-01
67 | Stor_EF-Gas-060gal-0.62EF | DEER2014 | Meas | Small storage Gas water heater: 60 gallon, EF = 0.62 | Standard | 0 | 2021-12-22 16:50 | Updated to indicate claim/filing status | Deemed Ex Ante Team | 2021-12-22 16:50 |  | Deemed Ex Ante Team | 1 | 1 | 2014-01-01
67 | Stor_EF-Gas-060gal-0.66EF | DEER2014 | Meas | Small storage Gas water heater: 60 gallon, EF = 0.66 | Standard | 0 | 2021-12-22 16:50 | Updated to indicate claim/filing status | Deemed Ex Ante Team | 2021-12-22 16:50 |  | Deemed Ex Ante Team | 1 | 1 | 2014-01-01
67 | Stor_EF-Gas-060gal-0.7EF | DEER2014 | Meas | Small storage Gas water heater: 60 gallon, EF = 0.7 | Standard | 0 | 2021-12-22 16:50 | Updated to indicate claim/filing status | Deemed Ex Ante Team | 2021-12-22 16:50 |  | Deemed Ex Ante Team | 1 | 1 | 2014-01-01
67 | Stor_EF-Gas-075gal-0.48EF | DEER2014 | pre-existing technology | Small storage Gas water heater: 75 gallon, EF = 0.48, RE = 0.76, Cap = 70kBTUh, UA = 15.59 BTU/hr-F, AuxBTUh: 350 | Standard | 0 | 2021-12-22 16:50 | Updated to indicate claim/filing status | Deemed Ex Ante Team | 2021-12-22 16:50 |  | Deemed Ex Ante Team | 1 | 1 | 2014-01-01
67 | Stor_EF-Gas-075gal-0.53EF | DEER2014 | pre-existing technology | Small storage Gas water heater: 75 gallon, EF = 0.53, RE = 0.76, Cap = 70kBTUh, UA = 11.69 BTU/hr-F, AuxBTUh: 350 | Standard | 0 | 2021-12-22 16:50 | Updated to indicate claim/filing status | Deemed Ex Ante Team | 2021-12-22 16:50 |  | Deemed Ex Ante Team | 1 | 1 | 2014-01-01
67 | Stor_EF-Gas-075gal-0.62EF | DEER2014 | Meas | Small storage Gas water heater: 75 gallon, EF = 0.62 | Standard | 0 | 2021-12-22 16:50 | Updated to indicate claim/filing status | Deemed Ex Ante Team | 2021-12-22 16:50 |  | Deemed Ex Ante Team | 1 | 1 | 2014-01-01
67 | Stor_EF-Gas-075gal-0.66EF | DEER2014 | Meas | Small storage Gas water heater: 75 gallon, EF = 0.66 | Standard | 0 | 2021-12-22 16:50 | Updated to indicate claim/filing status | Deemed Ex Ante Team | 2021-12-22 16:50 |  | Deemed Ex Ante Team | 1 | 1 | 2014-01-01
67 | Stor_EF-Gas-050gal-0.600EF | DEER2015 | 2015 code technology | Small storage Gas water heater: 50 gallon, EF = 0.60, RE = 0.763, Cap = 40kBTUh, UA = 7.42 BTU/hr-F, AuxBTUh: 350 | Standard | 0 | 2021-10-12 14:07 | Updated to indicate claim/filing status | Deemed Ex Ante Team |  |  |  | 1 | 1 | 2015-01-01
67 | Stor_EF-Elec-050gal-0.86EF | DEER2014 | pre-existing technology | Small storage Elec water heater: 50 gallon, EF = 0.86, RE = 0.98, Cap = 5 kW, UA = 3.99 BTU/hr-F | Standard | 0 | 2021-12-22 16:50 | Updated to indicate claim/filing status | Deemed Ex Ante Team | 2021-12-22 16:50 |  | Deemed Ex Ante Team | 1 | 1 | 2014-01-01
67 | Stor_EF-Elec-040gal-0.94EF | DEER2014 | Meas | Small storage Elec water heater: 40 gallon, EF = 0.94 | Standard | 0 | 2021-12-22 16:50 | Updated to indicate claim/filing status | Deemed Ex Ante Team | 2021-12-22 16:50 |  | Deemed Ex Ante Team | 1 | 1 | 2014-01-01
67 | Stor_EF-Elec-040gal-0.88EF | DEER2014 | pre-existing technology | Small storage Elec water heater: 40 gallon, EF = 0.88, RE = 0.98, Cap = 4.5 kW, UA = 3.55 BTU/hr-F | Standard | 0 | 2021-12-22 16:50 | Updated to indicate claim/filing status | Deemed Ex Ante Team | 2021-12-22 16:50 |  | Deemed Ex Ante Team | 1 | 1 | 2014-01-01
67 | Stor_EF-Elec-030gal-0.95EF | DEER2014 | Meas | Small storage Elec water heater: 30 gallon, EF = 0.95 | Standard | 0 | 2021-12-22 16:50 | Updated to indicate claim/filing status | Deemed Ex Ante Team | 2021-12-22 16:50 |  | Deemed Ex Ante Team | 1 | 1 | 2014-01-01
67 | Stor_EF-Elec-030gal-0.89EF | DEER2014 | pre-existing technology | Small storage Elec water heater: 30 gallon, EF = 0.89, RE = 0.98, Cap = 4.5 kW, UA = 3.12 BTU/hr-F | Standard | 0 | 2021-12-22 16:50 | Updated to indicate claim/filing status | Deemed Ex Ante Team | 2021-12-22 16:50 |  | Deemed Ex Ante Team | 1 | 1 | 2014-01-01
67 | Stor_EF-Gas-030gal-0.630EF | DEER2015 | 2015 code technology | Small storage Gas water heater: 30 gallon, EF = 0.63, RE = 0.81, Cap = 30kBTUh, UA = 7.97 BTU/hr-F, AuxBTUh: 350 | Standard | 0 | 2021-10-12 14:07 | Updated to indicate claim/filing status | Deemed Ex Ante Team |  |  |  | 1 | 1 | 2015-01-01
67 | Stor_EF-Gas-030gal-0.70EF | DEER2015 | 2015 measure technology | Small storage Gas water heater: 30 gallon, EF = 0.70, RE = 0.81, Cap = 30kBTUh, UA = 4.34 BTU/hr-F, AuxBTUh: 350 | Standard | 0 | 2021-10-12 14:07 | Updated to indicate claim/filing status | Deemed Ex Ante Team |  |  |  | 1 | 1 | 2015-01-01
67 | Stor_EF-Gas-030gal-0.72EF | DEER2015 | 2015 measure technology | Small storage Gas water heater: 30 gallon, EF = 0.72, RE = 0.83, Cap = 30kBTUh, UA = 4.21 BTU/hr-F, AuxBTUh: 350 | Standard | 0 | 2021-10-12 14:07 | Updated to indicate claim/filing status | Deemed Ex Ante Team |  |  |  | 1 | 1 | 2015-01-01
67 | Stor_EF-Gas-040gal-0.58EF | DEER2015 | pre-existing technology | Small storage Gas water heater: 40 gallon, EF = 0.58, RE = 0.758, Cap = 40kBTUh, UA = 8.40 BTU/hr-F, AuxBTUh: 350 | Standard | 0 | 2021-10-12 14:07 | Updated to indicate claim/filing status | Deemed Ex Ante Team |  |  |  | 1 | 1 | 2015-01-01
67 | Stor_EF-Gas-040gal-0.615EF | DEER2015 | 2015 code technology | Small storage Gas water heater: 40 gallon, EF = 0.62, RE = 0.76, Cap = 40kBTUh, UA = 6.43 BTU/hr-F, AuxBTUh: 350 | Standard | 0 | 2021-10-12 14:07 | Updated to indicate claim/filing status | Deemed Ex Ante Team |  |  |  | 1 | 1 | 2015-01-01
67 | Stor_EF-Gas-040gal-0.65EF | DEER2015 | 2015 measure technology | Small storage Gas water heater: 40 gallon, EF = 0.65, RE = 0.76, Cap = 40kBTUh, UA = 4.60 BTU/hr-F, AuxBTUh: 350 | Standard | 0 | 2021-10-12 14:07 | Updated to indicate claim/filing status | Deemed Ex Ante Team |  |  |  | 1 | 1 | 2015-01-01
67 | Stor_EF-Gas-040gal-0.70EF | DEER2015 | 2015 measure technology | Small storage Gas water heater: 40 gallon, EF = 0.70, RE = 0.82, Cap = 40kBTUh, UA = 4.63 BTU/hr-F, AuxBTUh: 350 | Standard | 0 | 2021-10-12 14:07 | Updated to indicate claim/filing status | Deemed Ex Ante Team |  |  |  | 1 | 1 | 2015-01-01
67 | Stor_EF-Gas-040gal-0.82EF | DEER2015 | 2015 measure technology | Small storage Gas water heater: 40 gallon, EF = 0.82, RE = 0.9, Cap = 40kBTUh, UA = 2.61 BTU/hr-F, VentW: 50, AuxBTUh: 350 | Standard | 0 | 2021-10-12 14:07 | Updated to indicate claim/filing status | Deemed Ex Ante Team |  |  |  | 1 | 1 | 2015-01-01
67 | Stor_EF-Gas-050gal-0.58EF | DEER2015 | pre-existing technology | Small storage Gas water heater: 50 gallon, EF = 0.58, RE = 0.763, Cap = 40kBTUh, UA = 8.96 BTU/hr-F, AuxBTUh: 350 | Standard | 0 | 2021-10-12 14:07 | Updated to indicate claim/filing status | Deemed Ex Ante Team |  |  |  | 1 | 1 | 2015-01-01
68 | Stor_Et-Elec-0.86-0.57 | DEER 2012 | CustAve |  | Standard | 0 | 2021-12-22 16:50 | Updated to indicate claim/filing status | Deemed Ex Ante Team | 2021-12-22 16:50 |  | Deemed Ex Ante Team | 1 | 1 | 2012-01-01
68 | Stor_TE-Gas-gt75kBtuh-0.96Et | DEER2021 | Measure | large gas storage water heater (TE = 0.96) | Standard | 0 | 2022-02-09 12:12 | Updated to indicate claim/filing status | Deemed Ex Ante Team |  |  |  | 1 | 1 | 2021-01-01 | 2022-12-31
68 | Stor_TE-Gas-gt75kBtuh-0.90Et | DEER2021 | Measure | large gas storage water heater (TE = 0.90) | Standard | 0 | 2022-02-09 12:12 | Updated to indicate claim/filing status | Deemed Ex Ante Team |  |  |  | 1 | 1 | 2021-01-01 | 2022-12-31
68 | Stor_TE-Gas-gt75kBtuh-0.80Et | DEER2021 | Code/Standard | large gas storage water heater (TE = 0.80) | Standard | 0 | 2022-02-09 12:12 | Updated to indicate claim/filing status | Deemed Ex Ante Team |  |  |  | 1 | 1 | 2021-01-01 | 2022-12-31
68 | Stor_TE-Gas-gt75kBtuh-0.83Et | DEER2021 | Measure | large gas storage water heater (TE = 0.83) | Standard | 0 | 2022-02-09 12:12 | Updated to indicate claim/filing status | Deemed Ex Ante Team |  |  |  | 1 | 1 | 2021-01-01 | 2022-12-31
68 | Stor_Et-Elec-0.80-0.56 | DEER 2012 | Code |  | Standard | 0 | 2021-12-22 16:50 | Updated to indicate claim/filing status | Deemed Ex Ante Team | 2021-12-22 16:50 |  | Deemed Ex Ante Team | 1 | 1 | 2012-01-01
69 | Stor_EF-ElecHP-040gal-2.00EF | DEER2015 | 2015 measure technology | Small storage HP water heater: 40 gallon, EF = 2.00, RE = 0.98, Cap = 4.5 kW, UA = 4.20 BTU/hr-F | Standard | 0 | 2021-10-12 14:07 | Updated to indicate claim/filing status | Deemed Ex Ante Team |  |  |  | 1 | 1 | 2015-01-01
69 | Stor_EF-ElecHP-060gal-1.98EF | DEER2015 | 2015 code technology | Small storage HP water heater: 60 gallon, EF = 1.98, RE = 0.98, Cap = 5.5 kW, UA = 4.20 BTU/hr-F | Standard | 0 | 2021-10-12 14:07 | Updated to indicate claim/filing status | Deemed Ex Ante Team |  |  |  | 1 | 1 | 2015-01-01
69 | Stor_EF-ElecHP-050gal-2.40EF | DEER2015 | 2015 measure technology | Small storage HP water heater: 50 gallon, EF = 2.40, RE = 0.98, Cap = 5 kW, UA = 4.20 BTU/hr-F | Standard | 0 | 2021-10-12 14:07 | Updated to indicate claim/filing status | Deemed Ex Ante Team |  |  |  | 1 | 1 | 2015-01-01
69 | Stor_EF-ElecHP-050gal-2.20EF | DEER2015 | 2015 measure technology | Small storage HP water heater: 50 gallon, EF = 2.20, RE = 0.98, Cap = 5 kW, UA = 4.20 BTU/hr-F | Standard | 0 | 2021-10-12 14:07 | Updated to indicate claim/filing status | Deemed Ex Ante Team |  |  |  | 1 | 1 | 2015-01-01
69 | Stor_EF-ElecHP-060gal-2.20EF | DEER2015 | 2015 measure technology | Small storage HP water heater: 60 gallon, EF = 2.20, RE = 0.98, Cap = 5.5 kW, UA = 4.20 BTU/hr-F | Standard | 0 | 2021-10-12 14:07 | Updated to indicate claim/filing status | Deemed Ex Ante Team |  |  |  | 1 | 1 | 2015-01-01
69 | Stor_EF-ElecHP-060gal-2.40EF | DEER2015 | 2015 measure technology | Small storage HP water heater: 60 gallon, EF = 2.40, RE = 0.98, Cap = 5.5 kW, UA = 4.20 BTU/hr-F | Standard | 0 | 2021-10-12 14:07 | Updated to indicate claim/filing status | Deemed Ex Ante Team |  |  |  | 1 | 1 | 2015-01-01
69 | Stor_EF-ElecHP-050gal-2.00EF | DEER2015 | 2015 measure technology | Small storage HP water heater: 50 gallon, EF = 2.00, RE = 0.98, Cap = 5 kW, UA = 4.20 BTU/hr-F | Standard | 0 | 2021-10-12 14:07 | Updated to indicate claim/filing status | Deemed Ex Ante Team |  |  |  | 1 | 1 | 2015-01-01
69 | Stor_EF-ElecHP-040gal-2.40EF | DEER2015 | 2015 measure technology | Small storage HP water heater: 40 gallon, EF = 2.40, RE = 0.98, Cap = 4.5 kW, UA = 4.20 BTU/hr-F | Standard | 0 | 2021-10-12 14:07 | Updated to indicate claim/filing status | Deemed Ex Ante Team |  |  |  | 1 | 1 | 2015-01-01
69 | Stor_EF-ElecHP-030gal-2.00EF | DEER2015 | 2015 measure technology | Small storage HP water heater: 30 gallon, EF = 2.00, RE = 0.98, Cap = 4.5 kW, UA = 4.20 BTU/hr-F | Standard | 0 | 2021-10-12 14:07 | Updated to indicate claim/filing status | Deemed Ex Ante Team |  |  |  | 1 | 1 | 2015-01-01
69 | Stor_EF-ElecHP-075gal-1.96EF | DEER2015 | 2015 code technology | Small storage HP water heater: 75 gallon, EF = 1.96, RE = 0.98, Cap = 5.5 kW, UA = 4.20 BTU/hr-F | Standard | 0 | 2021-10-12 14:07 | Updated to indicate claim/filing status | Deemed Ex Ante Team |  |  |  | 1 | 1 | 2015-01-01
69 | Stor_EF-ElecHP-030gal-2.20EF | DEER2015 | 2015 measure technology | Small storage HP water heater: 30 gallon, EF = 2.20, RE = 0.98, Cap = 4.5 kW, UA = 4.20 BTU/hr-F | Standard | 0 | 2021-10-12 14:07 | Updated to indicate claim/filing status | Deemed Ex Ante Team |  |  |  | 1 | 1 | 2015-01-01
69 | Stor_EF-ElecHP-030gal-2.40EF | DEER2015 | 2015 measure technology | Small storage HP water heater: 30 gallon, EF = 2.40, RE = 0.98, Cap = 4.5 kW, UA = 4.20 BTU/hr-F | Standard | 0 | 2021-10-12 14:07 | Updated to indicate claim/filing status | Deemed Ex Ante Team |  |  |  | 1 | 1 | 2015-01-01
69 | Stor_EF-ElecHP-040gal-2.20EF | DEER2015 | 2015 measure technology | Small storage HP water heater: 40 gallon, EF = 2.20, RE = 0.98, Cap = 4.5 kW, UA = 4.20 BTU/hr-F | Standard | 0 | 2021-10-12 14:07 | Updated to indicate claim/filing status | Deemed Ex Ante Team |  |  |  | 1 | 1 | 2015-01-01
69 | Stor_EF-ElecHP-075gal-2.40EF | DEER2015 | 2015 measure technology | Small storage HP water heater: 75 gallon, EF = 2.40, RE = 0.98, Cap = 5.5 kW, UA = 4.20 BTU/hr-F | Standard | 0 | 2021-10-12 14:07 | Updated to indicate claim/filing status | Deemed Ex Ante Team |  |  |  | 1 | 1 | 2015-01-01
69 | Stor_EF-ElecHP-075gal-2.20EF | DEER2015 | 2015 measure technology | Small storage HP water heater: 75 gallon, EF = 2.20, RE = 0.98, Cap = 5.5 kW, UA = 4.20 BTU/hr-F | Standard | 0 | 2021-10-12 14:07 | Updated to indicate claim/filing status | Deemed Ex Ante Team |  |  |  | 1 | 1 | 2015-01-01
71 | S-Boiler_AF-lt300k-0.75-Atm | DEER 2012 | Code |  | Standard | 0 | 2021-12-22 16:50 | Updated to indicate claim/filing status | Deemed Ex Ante Team | 2021-12-22 16:50 |  | Deemed Ex Ante Team | 1 | 1 | 2012-01-01
71 | S-Boiler_AF-lt300k-0.82-Atm | DEER 2012 | Meas |  | Standard | 0 | 2021-12-22 16:50 | Updated to indicate claim/filing status | Deemed Ex Ante Team | 2021-12-22 16:50 |  | Deemed Ex Ante Team | 1 | 1 | 2012-01-01
71 | S-Boiler_AF-lt300k-0.82-fDraft | DEER 2012 | Meas |  | Standard | 0 | 2021-12-22 16:50 | Updated to indicate claim/filing status | Deemed Ex Ante Team | 2021-12-22 16:50 |  | Deemed Ex Ante Team | 1 | 1 | 2012-01-01
72 | StdNRes-HVAC-Blr-Stm-gt2500to10000kBtuh-82p0Et | DEER2023 | Code/Standard | Steam boiler (> 2500 kBtuh, <= 10000 kBtuh, 82.0 Et, 84.0 Ec, OA Reset from 140 to 165 F) | Complete | 0 | 2021-12-22 11:53 |  |  |  | Simulated using CZ2022 weather data | Deemed Ex Ante Team | 1 | 1 | 2023-01-01
72 | PreNRes-HVAC-Blr-Stm-300to2500kBtuh-78to79p0Et | DEER2023 | Pre-existing | Steam boiler, 300 - 2500 kBtuh; 1975 - 2011: 78.0 Et, OA Reset from 140 to 165 F 2015 - New: 79.0 Et, OA Reset from 140 to 165 F | Complete | 0 | 2021-12-22 11:53 |  |  |  | Simulated using CZ2022 weather data | Deemed Ex Ante Team | 1 | 1 | 2023-01-01
72 | StdNRes-HVAC-Blr-Stm-300to2500kBtuh-81p0Et | DEER2023 | Code/Standard | Steam boiler (300 - 2500 kBtuh, 81.0 Et, 83.0 Ec, OA Reset from 140 to 165 F) | Complete | 0 | 2021-12-22 11:53 |  |  |  | Simulated using CZ2022 weather data | Deemed Ex Ante Team | 1 | 1 | 2023-01-01
72 | MsrNRes-HVAC-Blr-Stm-gt2500to10000kBtuh-83p0Et | DEER2023 | Measure | Steam boiler (> 2500 kBtuh, <= 10000 kBtuh, 83.0 Et, OA Reset from 140 to 165 F) | Complete | 0 | 2021-12-22 11:53 |  |  |  | Simulated using CZ2022 weather data | Deemed Ex Ante Team | 1 | 1 | 2023-01-01
72 | MsrNRes-HVAC-Blr-Stm-300to2500kBtuh-82p0Et | DEER2023 | Measure | Steam boiler (300 - 2500 kBtuh, 82.0 Et, OA Reset from 140 to 165 F) | Complete | 0 | 2021-12-22 11:53 |  |  |  | Simulated using CZ2022 weather data | Deemed Ex Ante Team | 1 | 1 | 2023-01-01
72 | S-Boiler_Et-300to2500k-0.75-Atm | DEER 2012 | Code |  | Standard | 0 | 2021-12-22 16:50 | Updated to indicate claim/filing status | Deemed Ex Ante Team | 2021-12-22 16:50 |  | Deemed Ex Ante Team | 1 | 1 | 2012-01-01
72 | S-Boiler_Et-300to2500k-0.85-Atm | DEER 2012 | Meas |  | Standard | 0 | 2021-12-22 16:50 | Updated to indicate claim/filing status | Deemed Ex Ante Team | 2021-12-22 16:50 |  | Deemed Ex Ante Team | 1 | 1 | 2012-01-01
72 | S-Boiler_Et-300to2500k-0.85-fDraft | DEER 2012 | Meas |  | Standard | 0 | 2021-12-22 16:50 | Updated to indicate claim/filing status | Deemed Ex Ante Team | 2021-12-22 16:50 |  | Deemed Ex Ante Team | 1 | 1 | 2012-01-01
72 | S-Boiler_Et-gt2500k-0.75-Atm | DEER 2012 | Code |  | Standard | 0 | 2021-12-22 16:50 | Updated to indicate claim/filing status | Deemed Ex Ante Team | 2021-12-22 16:50 |  | Deemed Ex Ante Team | 1 | 1 | 2012-01-01
72 | S-Boiler_Et-gt2500k-0.8-Atm | DEER 2012 | Meas |  | Standard | 0 | 2021-12-22 16:50 | Updated to indicate claim/filing status | Deemed Ex Ante Team | 2021-12-22 16:50 |  | Deemed Ex Ante Team | 1 | 1 | 2012-01-01
72 | S-Boiler_Et-gt2500k-0.8-fDraft | DEER 2012 | Meas |  | Standard | 0 | 2021-12-22 16:50 | Updated to indicate claim/filing status | Deemed Ex Ante Team | 2021-12-22 16:50 |  | Deemed Ex Ante Team | 1 | 1 | 2012-01-01
72 | MsrNRes-HVAC-Blr-Stm-gt2500to10000kBtuh-84p0Et | DEER2023 | Measure | Steam boiler (> 2500 kBtuh, <= 10000 kBtuh, 84.0 Et, OA Reset from 140 to 165 F) | Complete | 0 | 2021-12-22 11:53 |  |  |  | Simulated using CZ2022 weather data | Deemed Ex Ante Team | 1 | 1 | 2023-01-01
72 | PreNRes-HVAC-Blr-Stm-gt2500to10000kBtuh-78to79Et | DEER2023 | Pre-existing | Steam boiler, > 2500 kBtuh, <= 10000 kBtuh; 1975 - 2011: 78.0 Et, OA Reset from 140 to 165 F 2015 - New: 79.0 Et, OA Reset from 140 to 165 F | Complete | 0 | 2021-12-22 11:53 |  |  |  | Simulated using CZ2022 weather data | Deemed Ex Ante Team | 1 | 1 | 2023-01-01
72 | StdNRes-HVAC-Blr-Stm-lt300kBtuh-80p0AFUE | DEER2023 | Code/Standard | Steam boiler (< 300 kBtuh, 80.0 AFUE, OA Reset from 140 to 165 F) | Complete | 0 | 2021-12-22 11:53 |  |  |  | Simulated using CZ2022 weather data | Deemed Ex Ante Team | 1 | 1 | 2023-01-01
72 | MsrNRes-HVAC-Blr-Stm-lt300kBtuh-83p0AFUE | DEER2023 | Measure | Steam boiler (< 300 kBtuh, 83.0 AFUE, OA Reset from 140 to 165 F) | Complete | 0 | 2021-12-22 11:53 |  |  |  | Simulated using CZ2022 weather data | Deemed Ex Ante Team | 1 | 1 | 2023-01-01
72 | PreNRes-HVAC-Blr-Stm-lt300kBtuh-75to80p0AFUE | DEER2023 | Pre-existing | Steam boiler, < 300 kBtuh; 1975 - 2011: 75.0 AFUE, OA Reset from 140 to 165 F 2015 - New: 80.0 AFUE, OA Reset from 140 to 165 F | Complete | 0 | 2021-12-22 11:53 |  |  |  | Simulated using CZ2022 weather data | Deemed Ex Ante Team | 1 | 1 | 2023-01-01
72 | MsrNRes-HVAC-Blr-Stm-lt300kBtuh-82p0AFUE | DEER2023 | Measure | Steam boiler (< 300 kBtuh, 82.0 AFUE, OA Reset from 140 to 165 F) | Complete | 0 | 2021-12-22 11:53 |  |  |  | Simulated using CZ2022 weather data | Deemed Ex Ante Team | 1 | 1 | 2023-01-01
73 | Fenest-ManufWin-35-30-54 |  |  | not a real tech, example only | Standard | 0 | 2021-08-11 15:24 | Updated to indicate claim/filing status | Deemed Ex Ante Team |  |  |  | 1 | 1
74 | Fenest-SiteBuiltWin-35-30-54 |  |  | not a real tech, example only | Standard | 0 | 2021-08-11 15:24 | Updated to indicate claim/filing status | Deemed Ex Ante Team |  |  |  | 1 | 1
76 | WinFilm-35 |  |  |  | Standard | 0 | 2021-08-11 15:24 | Updated to indicate claim/filing status | Deemed Ex Ante Team |  |  |  | 1 | 1
76 | WinFilm-82 |  |  |  | Standard | 0 | 2021-08-11 15:24 | Updated to indicate claim/filing status | Deemed Ex Ante Team |  |  |  | 1 | 1
76 | WinFilm-60 |  |  |  | Standard | 0 | 2021-08-11 15:24 | Updated to indicate claim/filing status | Deemed Ex Ante Team |  |  |  | 1 | 1
80 | BldgShell-AttBlowIns-49 |  |  |  | Standard | 0 | 2021-08-11 15:24 | Updated to indicate claim/filing status | Deemed Ex Ante Team |  |  |  | 1 | 1
80 | BldgShell-AttBlowIns-5 |  |  |  | Standard | 0 | 2021-08-11 15:24 | Updated to indicate claim/filing status | Deemed Ex Ante Team |  |  |  | 1 | 1
80 | BldgShell-AttBlowIns-11 |  |  |  | Standard | 0 | 2021-08-11 15:24 | Updated to indicate claim/filing status | Deemed Ex Ante Team |  |  |  | 1 | 1
80 | BldgShell-AttBlowIns-38 |  |  |  | Standard | 0 | 2021-08-11 15:24 | Updated to indicate claim/filing status | Deemed Ex Ante Team |  |  |  | 1 | 1
80 | BldgShell-AttBlowIns-7 |  |  |  | Standard | 0 | 2021-08-11 15:24 | Updated to indicate claim/filing status | Deemed Ex Ante Team |  |  |  | 1 | 1
80 | BldgShell-AttBlowIns-19 |  |  |  | Standard | 0 | 2021-08-11 15:24 | Updated to indicate claim/filing status | Deemed Ex Ante Team |  |  |  | 1 | 1
80 | BldgShell-AttBlowIns-30 |  |  |  | Standard | 0 | 2021-08-11 15:24 | Updated to indicate claim/filing status | Deemed Ex Ante Team |  |  |  | 1 | 1
80 | BldgShell-AttBlowIns-13 |  |  |  | Standard | 0 | 2021-08-11 15:24 | Updated to indicate claim/filing status | Deemed Ex Ante Team |  |  |  | 1 | 1
81 | BldgShell-AttBatIns-13 |  |  |  | Standard | 0 | 2021-08-11 15:24 | Updated to indicate claim/filing status | Deemed Ex Ante Team |  |  |  | 1 | 1
81 | Pre-BS-CeilIns-VintR-AddR30-RvaluebyCZ | DEER2024 | Pre-existing | Baseline Ceiling Insulation varies by climate zone: R-7 (CZ01-09); R-18 to R-28 (CZ10-16) | Complete | 1 | 2022-08-10 17:54 |  | Deemed Ex Ante Team | 2022-08-10 17:54 | Re-simulated using DEER2024 EnergyPlus prototypes calibrated using RASS2019 study results and CZ2022 weather data | Deemed Ex Ante Team | 1 | 1
81 | Msr-BS-CeilIns-VintR-AddR30 | DEER2024 | Measure | Ceiling - Add R-30 batts on top of vintage-specific existing insulation | Complete | 1 | 2022-08-10 17:54 |  | Deemed Ex Ante Team | 2022-08-10 17:54 | Re-simulated using DEER2024 EnergyPlus prototypes calibrated using RASS2019 study results and CZ2022 weather data | Deemed Ex Ante Team | 1 | 1
81 | Pre-BS-CeilIns-VintR-AddR38-RvaluebyCZ | DEER2024 | Pre-existing | Baseline Ceiling Insulation varies by climate zone: R-7 (CZ01-09); R-18 to R-28 (CZ10-16) | Complete | 1 | 2022-08-10 17:54 |  | Deemed Ex Ante Team | 2022-08-10 17:54 | Re-simulated using DEER2024 EnergyPlus prototypes calibrated using RASS2019 study results and CZ2022 weather data | Deemed Ex Ante Team | 1 | 1
81 | BldgShell-AttBatIns-19 |  |  |  | Standard | 0 | 2021-08-11 15:24 | Updated to indicate claim/filing status | Deemed Ex Ante Team |  |  |  | 1 | 1
81 | BldgShell-AttBatIns-30 |  |  |  | Standard | 0 | 2021-08-11 15:24 | Updated to indicate claim/filing status | Deemed Ex Ante Team |  |  |  | 1 | 1
81 | BldgShell-AttBatIns-38 |  |  |  | Standard | 0 | 2021-08-11 15:24 | Updated to indicate claim/filing status | Deemed Ex Ante Team |  |  |  | 1 | 1
81 | BldgShell-AttBatIns-5 |  |  |  | Standard | 0 | 2021-08-11 15:24 | Updated to indicate claim/filing status | Deemed Ex Ante Team |  |  |  | 1 | 1
81 | BldgShell-AttBatIns-11 |  |  |  | Standard | 0 | 2021-08-11 15:24 | Updated to indicate claim/filing status | Deemed Ex Ante Team |  |  |  | 1 | 1
81 | BldgShell-AttBatIns-7 |  |  |  | Standard | 0 | 2021-08-11 15:24 | Updated to indicate claim/filing status | Deemed Ex Ante Team |  |  |  | 1 | 1
81 | Pre-BS-CeilIns-VintR-AddR44-RvaluebyCZ | DEER2024 | Pre-existing | Baseline Ceiling Insulation varies by climate zone: R-7 (CZ01-09); R-18 to R-28 (CZ10-16) | Complete | 1 | 2022-08-10 17:54 |  | Deemed Ex Ante Team | 2022-08-10 17:54 | Re-simulated using DEER2024 EnergyPlus prototypes calibrated using RASS2019 study results and CZ2022 weather data | Deemed Ex Ante Team | 1 | 1
81 | Msr-BS-CeilIns-VintR-AddR60 | DEER2024 | Measure | Ceiling - Add R-60 batts on top of vintage-specific existing insulation | Complete | 1 | 2022-08-10 17:54 |  | Deemed Ex Ante Team | 2022-08-10 17:54 | Re-simulated using DEER2024 EnergyPlus prototypes calibrated using RASS2019 study results and CZ2022 weather data | Deemed Ex Ante Team | 1 | 1
81 | Msr-BS-CeilIns-VintR-AddR44 | DEER2024 | Measure | Ceiling - Add R-44 batts on top of vintage-specific existing insulation | Complete | 1 | 2022-08-10 17:54 |  | Deemed Ex Ante Team | 2022-08-10 17:54 | Re-simulated using DEER2024 EnergyPlus prototypes calibrated using RASS2019 study results and CZ2022 weather data | Deemed Ex Ante Team | 1 | 1
81 | Pre-BS-CeilIns-VintR-AddR60-RvaluebyCZ | DEER2024 | Pre-existing | Baseline Ceiling Insulation varies by climate zone: R-7 (CZ01-09); R-18 to R-28 (CZ10-16) | Complete | 1 | 2022-08-10 17:54 |  | Deemed Ex Ante Team | 2022-08-10 17:54 | Re-simulated using DEER2024 EnergyPlus prototypes calibrated using RASS2019 study results and CZ2022 weather data | Deemed Ex Ante Team | 1 | 1
81 | Pre-BS-CeilIns-VintR-AddR11-RvaluebyCZ | DEER2024 | Pre-existing | Baseline Ceiling Insulation varies by climate zone: R-7 (CZ01-09); R-18 to R-28 (CZ10-16) | Complete | 1 | 2022-08-10 17:54 |  | Deemed Ex Ante Team | 2022-08-10 17:54 | Re-simulated using DEER2024 EnergyPlus prototypes calibrated using RASS2019 study results and CZ2022 weather data | Deemed Ex Ante Team | 1 | 1
81 | Msr-BS-CeilIns-VintR-AddR11 | DEER2024 | Measure | Ceiling - Add R-11 batts on top of vintage-specific existing insulation | Complete | 1 | 2022-08-10 17:54 |  | Deemed Ex Ante Team | 2022-08-10 17:54 | Re-simulated using DEER2024 EnergyPlus prototypes calibrated using RASS2019 study results and CZ2022 weather data | Deemed Ex Ante Team | 1 | 1
81 | Pre-BS-CeilIns-VintR-AddR19-RvaluebyCZ | DEER2024 | Pre-existing | Baseline Ceiling Insulation varies by climate zone: R-7 (CZ01-09); R-18 to R-28 (CZ10-16) | Complete | 1 | 2022-08-10 17:54 |  | Deemed Ex Ante Team | 2022-08-10 17:54 | Re-simulated using DEER2024 EnergyPlus prototypes calibrated using RASS2019 study results and CZ2022 weather data | Deemed Ex Ante Team | 1 | 1
81 | Msr-BS-CeilIns-VintR-AddR19 | DEER2024 | Measure | Ceiling - Add R-19 batts on top of vintage-specific existing insulation | Complete | 1 | 2022-08-10 17:54 |  | Deemed Ex Ante Team | 2022-08-10 17:54 | Re-simulated using DEER2024 EnergyPlus prototypes calibrated using RASS2019 study results and CZ2022 weather data | Deemed Ex Ante Team | 1 | 1
81 | Msr-BS-CeilIns-VintR-AddR38 | DEER2024 | Measure | Ceiling - Add R-38 batts on top of vintage-specific existing insulation | Complete | 1 | 2022-08-10 17:54 |  | Deemed Ex Ante Team | 2022-08-10 17:54 | Re-simulated using DEER2024 EnergyPlus prototypes calibrated using RASS2019 study results and CZ2022 weather data | Deemed Ex Ante Team | 1 | 1
82 | BldgShell-RigidRoofIns-49 |  |  |  | Standard | 0 | 2021-08-11 15:24 | Updated to indicate claim/filing status | Deemed Ex Ante Team |  |  |  | 1 | 1
83 | BldgShell-SprayRoofIns-R-0 |  |  |  | Standard | 0 | 2021-08-11 15:24 | Updated to indicate claim/filing status | Deemed Ex Ante Team |  |  |  | 1 | 1
83 | BldgShell-SprayRoofIns-R-11 |  |  |  | Standard | 0 | 2021-08-11 15:24 | Updated to indicate claim/filing status | Deemed Ex Ante Team |  |  |  | 1 | 1
84 | Msr-BS-BlowInIns-R0-R13 | DEER2024 | Measure | Wall Blow-In R-0 to R-13 Insulation | Complete | 1 | 2022-07-22 17:18 |  | Deemed Ex Ante Team | 2022-07-22 17:18 | Re-simulated using DEER2024 EnergyPlus prototypes calibrated using RASS2019 study results and CZ2022 weather data | Deemed Ex Ante Team | 1 | 1
84 | Pre-BS-BlowInIns-R0-R13 | DEER2024 | Pre-existing | 2x4 Wall w/R-0 Insulation | Complete | 1 | 2022-07-22 17:18 |  | Deemed Ex Ante Team | 2022-07-22 17:18 | Re-simulated using DEER2024 EnergyPlus prototypes calibrated using RASS2019 study results and CZ2022 weather data | Deemed Ex Ante Team | 1 | 1
119 | RefrigFrz-703kWhyr-15to23ft3 | DEER 2012 |  | RefrigFrz-703kWhyr-15to23ft3 | Standard | 0 | 2021-12-22 16:50 | Updated to indicate claim/filing status | Deemed Ex Ante Team | 2021-12-22 16:50 |  | Deemed Ex Ante Team | 1 | 1 | 2012-01-01
119 | RefrigFrz-821kWhyr-23to31ft3 | DEER 2012 |  | RefrigFrz-821kWhyr-23to31ft3 | Standard | 0 | 2021-12-22 16:50 | Updated to indicate claim/filing status | Deemed Ex Ante Team | 2021-12-22 16:50 |  | Deemed Ex Ante Team | 1 | 1 | 2012-01-01
119 | RefrigFrz-835kWhyr-15to23ft3 | DEER 2012 |  | RefrigFrz-835kWhyr-15to23ft3 | Standard | 0 | 2021-12-22 16:50 | Updated to indicate claim/filing status | Deemed Ex Ante Team | 2021-12-22 16:50 |  | Deemed Ex Ante Team | 1 | 1 | 2012-01-01
119 | RefrigFrz-921kWhyr-23to31ft3 | DEER 2012 |  | RefrigFrz-921kWhyr-23to31ft3 | Standard | 0 | 2021-12-22 16:50 | Updated to indicate claim/filing status | Deemed Ex Ante Team | 2021-12-22 16:50 |  | Deemed Ex Ante Team | 1 | 1 | 2012-01-01
119 | Refg-All_CmpMini-Code | DEER2015 | 2015 code technology | Refrigerator without Freezer, Size range = compact (5-7 cu. ft.), AV = 6, Minimum code compiant, Rated kWh = 266 | Standard | 0 | 2021-12-22 16:50 | Updated to indicate claim/filing status | Deemed Ex Ante Team | 2021-12-22 16:50 |  | Deemed Ex Ante Team | 1 | 1 | 2015-01-01
119 | Refg-All_CmpMini-Tier1 | DEER2015 | 2015 measure technology | Refrigerator without Freezer, Size range = compact (5-7 cu. ft.), AV = 6, Energy Star qualified, Rated kWh = 239 | Standard | 0 | 2021-12-22 16:50 | Updated to indicate claim/filing status | Deemed Ex Ante Team | 2021-12-22 16:50 |  | Deemed Ex Ante Team | 1 | 1 | 2015-01-01
119 | Refg-All_CmpMini-Tier2 | DEER2015 | 2015 measure technology | Refrigerator without Freezer, Size range = compact (5-7 cu. ft.), AV = 6, 30% lower than Code, Rated kWh = 186 | Standard | 0 | 2021-12-22 16:50 | Updated to indicate claim/filing status | Deemed Ex Ante Team | 2021-12-22 16:50 |  | Deemed Ex Ante Team | 1 | 1 | 2015-01-01
119 | Refg-All_CmpSml-Code | DEER2015 | 2015 code technology | Refrigerator without Freezer, Size range = compact mini (<5 cu. ft.), AV = 3, Minimum code compiant, Rated kWh = 243 | Standard | 0 | 2021-12-22 16:50 | Updated to indicate claim/filing status | Deemed Ex Ante Team | 2021-12-22 16:50 |  | Deemed Ex Ante Team | 1 | 1 | 2015-01-01
119 | Refg-All_CmpSml-Tier1 | DEER2015 | 2015 measure technology | Refrigerator without Freezer, Size range = compact mini (<5 cu. ft.), AV = 3, Energy Star qualified, Rated kWh = 219 | Standard | 0 | 2021-12-22 16:50 | Updated to indicate claim/filing status | Deemed Ex Ante Team | 2021-12-22 16:50 |  | Deemed Ex Ante Team | 1 | 1 | 2015-01-01
119 | Refg-All_CmpSml-Tier2 | DEER2015 | 2015 measure technology | Refrigerator without Freezer, Size range = compact mini (<5 cu. ft.), AV = 3, 30% lower than Code, Rated kWh = 170 | Standard | 0 | 2021-12-22 16:50 | Updated to indicate claim/filing status | Deemed Ex Ante Team | 2021-12-22 16:50 |  | Deemed Ex Ante Team | 1 | 1 | 2015-01-01
119 | Refg-All_Large-Code | DEER2015 | 2015 code technology | Refrigerator without Freezer, Size range = Large (21 – 23 cu. ft.), AV = 22, Minimum code compiant, Rated kWh = 357 | Standard | 0 | 2021-12-22 16:50 | Updated to indicate claim/filing status | Deemed Ex Ante Team | 2021-12-22 16:50 |  | Deemed Ex Ante Team | 1 | 1 | 2015-01-01
119 | Refg-All_Large-Tier1 | DEER2015 | 2015 measure technology | Refrigerator without Freezer, Size range = Large (21 – 23 cu. ft.), AV = 22, Energy Star qualified, Rated kWh = 321 | Standard | 0 | 2021-12-22 16:50 | Updated to indicate claim/filing status | Deemed Ex Ante Team | 2021-12-22 16:50 |  | Deemed Ex Ante Team | 1 | 1 | 2015-01-01
119 | Refg-All_Large-Tier2 | DEER2015 | 2015 measure technology | Refrigerator without Freezer, Size range = Large (21 – 23 cu. ft.), AV = 22, 30% lower than Code, Rated kWh = 250 | Standard | 0 | 2021-12-22 16:50 | Updated to indicate claim/filing status | Deemed Ex Ante Team | 2021-12-22 16:50 |  | Deemed Ex Ante Team | 1 | 1 | 2015-01-01
119 | Refg-All_Med-Tier1 | DEER2015 | 2015 measure technology | Refrigerator without Freezer, Size range = Medium (17 – 20 cu. ft.), AV = 19, Energy Star qualified, Rated kWh = 302 | Standard | 0 | 2021-12-22 16:50 | Updated to indicate claim/filing status | Deemed Ex Ante Team | 2021-12-22 16:50 |  | Deemed Ex Ante Team | 1 | 1 | 2015-01-01
119 | Refg-All_Med-Tier2 | DEER2015 | 2015 measure technology | Refrigerator without Freezer, Size range = Medium (17 – 20 cu. ft.), AV = 19, 30% lower than Code, Rated kWh = 235 | Standard | 0 | 2021-12-22 16:50 | Updated to indicate claim/filing status | Deemed Ex Ante Team | 2021-12-22 16:50 |  | Deemed Ex Ante Team | 1 | 1 | 2015-01-01
119 | Refg-All_Mini-Code | DEER2015 | 2015 code technology | Refrigerator without Freezer, Size range = Very Small (<13 cu. ft.), AV = 11, Minimum code compiant, Rated kWh = 279 | Standard | 0 | 2021-12-22 16:50 | Updated to indicate claim/filing status | Deemed Ex Ante Team | 2021-12-22 16:50 |  | Deemed Ex Ante Team | 1 | 1 | 2015-01-01
119 | Refg-All_Mini-Tier1 | DEER2015 | 2015 measure technology | Refrigerator without Freezer, Size range = Very Small (<13 cu. ft.), AV = 11, Energy Star qualified, Rated kWh = 251 | Standard | 0 | 2021-12-22 16:50 | Updated to indicate claim/filing status | Deemed Ex Ante Team | 2021-12-22 16:50 |  | Deemed Ex Ante Team | 1 | 1 | 2015-01-01
119 | Refg-All_Mini-Tier2 | DEER2015 | 2015 measure technology | Refrigerator without Freezer, Size range = Very Small (<13 cu. ft.), AV = 11, 30% lower than Code, Rated kWh = 195 | Standard | 0 | 2021-12-22 16:50 | Updated to indicate claim/filing status | Deemed Ex Ante Team | 2021-12-22 16:50 |  | Deemed Ex Ante Team | 1 | 1 | 2015-01-01
119 | Refg-All_Small-Code | DEER2015 | 2015 code technology | Refrigerator without Freezer, Size range = Small (13 – 16 cu. ft.), AV = 15, Minimum code compiant, Rated kWh = 308 | Standard | 0 | 2021-12-22 16:50 | Updated to indicate claim/filing status | Deemed Ex Ante Team | 2021-12-22 16:50 |  | Deemed Ex Ante Team | 1 | 1 | 2015-01-01
119 | Refg-All_Small-Tier1 | DEER2015 | 2015 measure technology | Refrigerator without Freezer, Size range = Small (13 – 16 cu. ft.), AV = 15, Energy Star qualified, Rated kWh = 277 | Standard | 0 | 2021-12-22 16:50 | Updated to indicate claim/filing status | Deemed Ex Ante Team | 2021-12-22 16:50 |  | Deemed Ex Ante Team | 1 | 1 | 2015-01-01
119 | Refg-All_Small-Tier2 | DEER2015 | 2015 measure technology | Refrigerator without Freezer, Size range = Small (13 – 16 cu. ft.), AV = 15, 30% lower than Code, Rated kWh = 216 | Standard | 0 | 2021-12-22 16:50 | Updated to indicate claim/filing status | Deemed Ex Ante Team | 2021-12-22 16:50 |  | Deemed Ex Ante Team | 1 | 1 | 2015-01-01
119 | Refg-All_VLarge-Code | DEER2015 | 2015 code technology | Refrigerator without Freezer, Size range = Very large (over 23 cu. ft.), AV = 26, Minimum code compiant, Rated kWh = 385 | Standard | 0 | 2021-12-22 16:50 | Updated to indicate claim/filing status | Deemed Ex Ante Team | 2021-12-22 16:50 |  | Deemed Ex Ante Team | 1 | 1 | 2015-01-01
119 | Refg-All_VLarge-Tier1 | DEER2015 | 2015 measure technology | Refrigerator without Freezer, Size range = Very large (over 23 cu. ft.), AV = 26, Energy Star qualified, Rated kWh = 347 | Standard | 0 | 2021-12-22 16:50 | Updated to indicate claim/filing status | Deemed Ex Ante Team | 2021-12-22 16:50 |  | Deemed Ex Ante Team | 1 | 1 | 2015-01-01
119 | Refg-All_VLarge-Tier2 | DEER2015 | 2015 measure technology | Refrigerator without Freezer, Size range = Very large (over 23 cu. ft.), AV = 26, 30% lower than Code, Rated kWh = 270 | Standard | 0 | 2021-12-22 16:50 | Updated to indicate claim/filing status | Deemed Ex Ante Team | 2021-12-22 16:50 |  | Deemed Ex Ante Team | 1 | 1 | 2015-01-01
119 | Refg-All_WtdSize-Code | DEER2015 | 2015 code technology | Refrigerator without Freezer, Size range = Weighted Size, AV = 14.2, Minimum code compiant, Rated kWh = 302 | Standard | 0 | 2021-12-22 16:50 | Updated to indicate claim/filing status | Deemed Ex Ante Team | 2021-12-22 16:50 |  | Deemed Ex Ante Team | 1 | 1 | 2015-01-01
119 | Refg-All_WtdSize-Tier1 | DEER2015 | 2015 measure technology | Refrigerator without Freezer, Size range = Weighted Size, AV = 14.2, Energy Star qualified, Rated kWh = 272 | Standard | 0 | 2021-12-22 16:50 | Updated to indicate claim/filing status | Deemed Ex Ante Team | 2021-12-22 16:50 |  | Deemed Ex Ante Team | 1 | 1 | 2015-01-01
119 | Refg-All_WtdSize-Tier2 | DEER2015 | 2015 measure technology | Refrigerator without Freezer, Size range = Weighted Size, AV = 14.2, 30% lower than Code, Rated kWh = 211 | Standard | 0 | 2021-12-22 16:50 | Updated to indicate claim/filing status | Deemed Ex Ante Team | 2021-12-22 16:50 |  | Deemed Ex Ante Team | 1 | 1 | 2015-01-01
119 | RefgFrz_CmpMini-Code | DEER2015 | 2015 code technology | Refrigerator with interior freezer, Size range = compact (5-7 cu. ft.), AV = 6.3, Minimum code compiant, Rated kWh = 309 | Standard | 0 | 2021-12-22 16:50 | Updated to indicate claim/filing status | Deemed Ex Ante Team | 2021-12-22 16:50 |  | Deemed Ex Ante Team | 1 | 1 | 2015-01-01
119 | RefgFrz_CmpMini-Tier1 | DEER2015 | 2015 measure technology | Refrigerator with interior freezer, Size range = compact (5-7 cu. ft.), AV = 6.3, Energy Star qualified, Rated kWh = 278 | Standard | 0 | 2021-12-22 16:50 | Updated to indicate claim/filing status | Deemed Ex Ante Team | 2021-12-22 16:50 |  | Deemed Ex Ante Team | 1 | 1 | 2015-01-01
119 | RefgFrz_CmpMini-Tier2 | DEER2015 | 2015 measure technology | Refrigerator with interior freezer, Size range = compact (5-7 cu. ft.), AV = 6.3, 30% lower than Code, Rated kWh = 216 | Standard | 0 | 2021-12-22 16:50 | Updated to indicate claim/filing status | Deemed Ex Ante Team | 2021-12-22 16:50 |  | Deemed Ex Ante Team | 1 | 1 | 2015-01-01
119 | RefgFrz_CmpSml-Code | DEER2015 | 2015 code technology | Refrigerator with interior freezer, Size range = compact mini (<5 cu. ft.), AV = 3.1, Minimum code compiant, Rated kWh = 280 | Standard | 0 | 2021-12-22 16:50 | Updated to indicate claim/filing status | Deemed Ex Ante Team | 2021-12-22 16:50 |  | Deemed Ex Ante Team | 1 | 1 | 2015-01-01
119 | RefgFrz_CmpSml-Tier1 | DEER2015 | 2015 measure technology | Refrigerator with interior freezer, Size range = compact mini (<5 cu. ft.), AV = 3.1, Energy Star qualified, Rated kWh = 252 | Standard | 0 | 2021-12-22 16:50 | Updated to indicate claim/filing status | Deemed Ex Ante Team | 2021-12-22 16:50 |  | Deemed Ex Ante Team | 1 | 1 | 2015-01-01
119 | RefgFrz_CmpSml-Tier2 | DEER2015 | 2015 measure technology | Refrigerator with interior freezer, Size range = compact mini (<5 cu. ft.), AV = 3.1, 30% lower than Code, Rated kWh = 196 | Standard | 0 | 2021-12-22 16:50 | Updated to indicate claim/filing status | Deemed Ex Ante Team | 2021-12-22 16:50 |  | Deemed Ex Ante Team | 1 | 1 | 2015-01-01
119 | RefgFrz-BM_CmpMini-Code | DEER2015 | 2015 code technology | Refrigerator with Bottom mount freezer, Size range = compact (5-7 cu. ft.), AV = 7.4, Minimum code compiant, Rated kWh = 427 | Standard | 0 | 2021-12-22 16:50 | Updated to indicate claim/filing status | Deemed Ex Ante Team | 2021-12-22 16:50 |  | Deemed Ex Ante Team | 1 | 1 | 2015-01-01
119 | RefgFrz-BM_CmpMini-Tier1 | DEER2015 | 2015 measure technology | Refrigerator with Bottom mount freezer, Size range = compact (5-7 cu. ft.), AV = 7.4, Energy Star qualified, Rated kWh = 384 | Standard | 0 | 2021-12-22 16:50 | Updated to indicate claim/filing status | Deemed Ex Ante Team | 2021-12-22 16:50 |  | Deemed Ex Ante Team | 1 | 1 | 2015-01-01
119 | RefgFrz-BM_CmpMini-Tier2 | DEER2015 | 2015 measure technology | Refrigerator with Bottom mount freezer, Size range = compact (5-7 cu. ft.), AV = 7.4, 30% lower than Code, Rated kWh = 299 | Standard | 0 | 2021-12-22 16:50 | Updated to indicate claim/filing status | Deemed Ex Ante Team | 2021-12-22 16:50 |  | Deemed Ex Ante Team | 1 | 1 | 2015-01-01
119 | RefgFrz-BM_CmpSml-Code | DEER2015 | 2015 code technology | Refrigerator with Bottom mount freezer, Size range = compact mini (<5 cu. ft.), AV = 3.7, Minimum code compiant, Rated kWh = 383 | Standard | 0 | 2021-12-22 16:50 | Updated to indicate claim/filing status | Deemed Ex Ante Team | 2021-12-22 16:50 |  | Deemed Ex Ante Team | 1 | 1 | 2015-01-01
119 | RefgFrz-BM_CmpSml-Tier1 | DEER2015 | 2015 measure technology | Refrigerator with Bottom mount freezer, Size range = compact mini (<5 cu. ft.), AV = 3.7, Energy Star qualified, Rated kWh = 345 | Standard | 0 | 2021-12-22 16:50 | Updated to indicate claim/filing status | Deemed Ex Ante Team | 2021-12-22 16:50 |  | Deemed Ex Ante Team | 1 | 1 | 2015-01-01
119 | RefgFrz-BM_CmpSml-Tier2 | DEER2015 | 2015 measure technology | Refrigerator with Bottom mount freezer, Size range = compact mini (<5 cu. ft.), AV = 3.7, 30% lower than Code, Rated kWh = 268 | Standard | 0 | 2021-12-22 16:50 | Updated to indicate claim/filing status | Deemed Ex Ante Team | 2021-12-22 16:50 |  | Deemed Ex Ante Team | 1 | 1 | 2015-01-01
119 | RefgFrz-BM_Large-Code | DEER2015 | 2015 code technology | Refrigerator with Bottom mount freezer, Size range = Large (21 – 23 cu. ft.), AV = 27.9, Minimum code compiant, Rated kWh = 564 | Standard | 0 | 2021-12-22 16:50 | Updated to indicate claim/filing status | Deemed Ex Ante Team | 2021-12-22 16:50 |  | Deemed Ex Ante Team | 1 | 1 | 2015-01-01
119 | RefgFrz-BM_Large-Tier1 | DEER2015 | 2015 measure technology | Refrigerator with Bottom mount freezer, Size range = Large (21 – 23 cu. ft.), AV = 27.9, Energy Star qualified, Rated kWh = 508 | Standard | 0 | 2021-12-22 16:50 | Updated to indicate claim/filing status | Deemed Ex Ante Team | 2021-12-22 16:50 |  | Deemed Ex Ante Team | 1 | 1 | 2015-01-01
119 | RefgFrz-BM_Large-Tier2 | DEER2015 | 2015 measure technology | Refrigerator with Bottom mount freezer, Size range = Large (21 – 23 cu. ft.), AV = 27.9, 30% lower than Code, Rated kWh = 395 | Standard | 0 | 2021-12-22 16:50 | Updated to indicate claim/filing status | Deemed Ex Ante Team | 2021-12-22 16:50 |  | Deemed Ex Ante Team | 1 | 1 | 2015-01-01
119 | RefgFrz-BM_Med-Code | DEER2015 | 2015 code technology | Refrigerator with Bottom mount freezer, Size range = Medium (17 – 20 cu. ft.), AV = 24.1, Minimum code compiant, Rated kWh = 530 | Standard | 0 | 2021-12-22 16:50 | Updated to indicate claim/filing status | Deemed Ex Ante Team | 2021-12-22 16:50 |  | Deemed Ex Ante Team | 1 | 1 | 2015-01-01
119 | RefgFrz-BM_Med-Tier1 | DEER2015 | 2015 measure technology | Refrigerator with Bottom mount freezer, Size range = Medium (17 – 20 cu. ft.), AV = 24.1, Energy Star qualified, Rated kWh = 477 | Standard | 0 | 2021-12-22 16:50 | Updated to indicate claim/filing status | Deemed Ex Ante Team | 2021-12-22 16:50 |  | Deemed Ex Ante Team | 1 | 1 | 2015-01-01
119 | RefgFrz-BM_Med-Tier2 | DEER2015 | 2015 measure technology | Refrigerator with Bottom mount freezer, Size range = Medium (17 – 20 cu. ft.), AV = 24.1, 30% lower than Code, Rated kWh = 371 | Standard | 0 | 2021-12-22 16:50 | Updated to indicate claim/filing status | Deemed Ex Ante Team | 2021-12-22 16:50 |  | Deemed Ex Ante Team | 1 | 1 | 2015-01-01
119 | RefgFrz-BM_Mini-Code | DEER2015 | 2015 code technology | Refrigerator with Bottom mount freezer, Size range = Very Small (<13 cu. ft.), AV = 13.9, Minimum code compiant, Rated kWh = 440 | Standard | 0 | 2021-12-22 16:50 | Updated to indicate claim/filing status | Deemed Ex Ante Team | 2021-12-22 16:50 |  | Deemed Ex Ante Team | 1 | 1 | 2015-01-01
119 | RefgFrz-BM_Mini-Tier1 | DEER2015 | 2015 measure technology | Refrigerator with Bottom mount freezer, Size range = Very Small (<13 cu. ft.), AV = 13.9, Energy Star qualified, Rated kWh = 396 | Standard | 0 | 2021-12-22 16:50 | Updated to indicate claim/filing status | Deemed Ex Ante Team | 2021-12-22 16:50 |  | Deemed Ex Ante Team | 1 | 1 | 2015-01-01
119 | RefgFrz-BM_Mini-Tier2 | DEER2015 | 2015 measure technology | Refrigerator with Bottom mount freezer, Size range = Very Small (<13 cu. ft.), AV = 13.9, 30% lower than Code, Rated kWh = 308 | Standard | 0 | 2021-12-22 16:50 | Updated to indicate claim/filing status | Deemed Ex Ante Team | 2021-12-22 16:50 |  | Deemed Ex Ante Team | 1 | 1 | 2015-01-01
119 | RefgFrz-BM_Small-Code | DEER2015 | 2015 code technology | Refrigerator with Bottom mount freezer, Size range = Small (13 – 16 cu. ft.), AV = 19, Minimum code compiant, Rated kWh = 485 | Standard | 0 | 2021-12-22 16:50 | Updated to indicate claim/filing status | Deemed Ex Ante Team | 2021-12-22 16:50 |  | Deemed Ex Ante Team | 1 | 1 | 2015-01-01
119 | RefgFrz-BM_Small-Tier1 | DEER2015 | 2015 measure technology | Refrigerator with Bottom mount freezer, Size range = Small (13 – 16 cu. ft.), AV = 19, Energy Star qualified, Rated kWh = 437 | Standard | 0 | 2021-12-22 16:50 | Updated to indicate claim/filing status | Deemed Ex Ante Team | 2021-12-22 16:50 |  | Deemed Ex Ante Team | 1 | 1 | 2015-01-01
119 | RefgFrz-BM_Small-Tier2 | DEER2015 | 2015 measure technology | Refrigerator with Bottom mount freezer, Size range = Small (13 – 16 cu. ft.), AV = 19, 30% lower than Code, Rated kWh = 340 | Standard | 0 | 2021-12-22 16:50 | Updated to indicate claim/filing status | Deemed Ex Ante Team | 2021-12-22 16:50 |  | Deemed Ex Ante Team | 1 | 1 | 2015-01-01
119 | RefgFrz-BM_VLarge-Code | DEER2015 | 2015 code technology | Refrigerator with Bottom mount freezer, Size range = Very large (over 23 cu. Ft.), AV = 32.9, Minimum code compiant, Rated kWh = 608 | Standard | 0 | 2021-12-22 16:50 | Updated to indicate claim/filing status | Deemed Ex Ante Team | 2021-12-22 16:50 |  | Deemed Ex Ante Team | 1 | 1 | 2015-01-01
119 | RefgFrz-BM_VLarge-Tier1 | DEER2015 | 2015 measure technology | Refrigerator with Bottom mount freezer, Size range = Very large (over 23 cu. Ft.), AV = 32.9, Energy Star qualified, Rated kWh = 547 | Standard | 0 | 2021-12-22 16:50 | Updated to indicate claim/filing status | Deemed Ex Ante Team | 2021-12-22 16:50 |  | Deemed Ex Ante Team | 1 | 1 | 2015-01-01
119 | RefgFrz-BM_VLarge-Tier2 | DEER2015 | 2015 measure technology | Refrigerator with Bottom mount freezer, Size range = Very large (over 23 cu. Ft.), AV = 32.9, 30% lower than Code, Rated kWh = 426 | Standard | 0 | 2021-12-22 16:50 | Updated to indicate claim/filing status | Deemed Ex Ante Team | 2021-12-22 16:50 |  | Deemed Ex Ante Team | 1 | 1 | 2015-01-01
119 | RefgFrz-BM_WtdSize-Code | DEER2015 | 2015 code technology | Refrigerator with Bottom mount freezer, Size range = Weighted Size, AV = 25.9, Minimum code compiant, Rated kWh = 555 | Standard | 0 | 2021-12-22 16:50 | Updated to indicate claim/filing status | Deemed Ex Ante Team | 2021-12-22 16:50 |  | Deemed Ex Ante Team | 1 | 1 | 2015-01-01
119 | RefgFrz-BM_WtdSize-Tier1 | DEER2015 | 2015 measure technology | Refrigerator with Bottom mount freezer, Size range = Weighted Size, AV = 25.9, Energy Star qualified, Rated kWh = 500 | Standard | 0 | 2021-12-22 16:50 | Updated to indicate claim/filing status | Deemed Ex Ante Team | 2021-12-22 16:50 |  | Deemed Ex Ante Team | 1 | 1 | 2015-01-01
119 | RefgFrz-BM_WtdSize-Tier2 | DEER2015 | 2015 measure technology | Refrigerator with Bottom mount freezer, Size range = Weighted Size, AV = 25.9, 30% lower than Code, Rated kWh = 389 | Standard | 0 | 2021-12-22 16:50 | Updated to indicate claim/filing status | Deemed Ex Ante Team | 2021-12-22 16:50 |  | Deemed Ex Ante Team | 1 | 1 | 2015-01-01
119 | RefgFrz-BM_XLarge-Code | DEER2015 | 2015 code technology | Refrigerator with Bottom mount freezer, Size range = extra large (> 28 cu. ft.), AV = 38, Minimum code compiant, Rated kWh = 653 | Standard | 0 | 2021-12-22 16:50 | Updated to indicate claim/filing status | Deemed Ex Ante Team | 2021-12-22 16:50 |  | Deemed Ex Ante Team | 1 | 1 | 2015-01-01
119 | RefgFrz-BM_XLarge-Tier1 | DEER2015 | 2015 measure technology | Refrigerator with Bottom mount freezer, Size range = extra large (> 28 cu. ft.), AV = 38, Energy Star qualified, Rated kWh = 588 | Standard | 0 | 2021-12-22 16:50 | Updated to indicate claim/filing status | Deemed Ex Ante Team | 2021-12-22 16:50 |  | Deemed Ex Ante Team | 1 | 1 | 2015-01-01
119 | RefgFrz-BM_XLarge-Tier2 | DEER2015 | 2015 measure technology | Refrigerator with Bottom mount freezer, Size range = extra large (> 28 cu. ft.), AV = 38, 30% lower than Code, Rated kWh = 457 | Standard | 0 | 2021-12-22 16:50 | Updated to indicate claim/filing status | Deemed Ex Ante Team | 2021-12-22 16:50 |  | Deemed Ex Ante Team | 1 | 1 | 2015-01-01
119 | RefgFrz-BM-Ice_Large-Code | DEER2015 | 2015 code technology | Refrigerator with Bottom mount freezer, with Icemaker, Size range = Large (21 – 23 cu. ft.), AV = 27.9, Minimum code compiant, Rated kWh = 648 | Standard | 0 | 2021-12-22 16:50 | Updated to indicate claim/filing status | Deemed Ex Ante Team | 2021-12-22 16:50 |  | Deemed Ex Ante Team | 1 | 1 | 2015-01-01
119 | RefgFrz-BM-Ice_Large-Tier1 | DEER2015 | 2015 measure technology | Refrigerator with Bottom mount freezer, with Icemaker, Size range = Large (21 – 23 cu. ft.), AV = 27.9, Energy Star qualified, Rated kWh = 583 | Standard | 0 | 2021-12-22 16:50 | Updated to indicate claim/filing status | Deemed Ex Ante Team | 2021-12-22 16:50 |  | Deemed Ex Ante Team | 1 | 1 | 2015-01-01
119 | RefgFrz-BM-Ice_Large-Tier2 | DEER2015 | 2015 measure technology | Refrigerator with Bottom mount freezer, with Icemaker, Size range = Large (21 – 23 cu. ft.), AV = 27.9, 30% lower than Code, Rated kWh = 454 | Standard | 0 | 2021-12-22 16:50 | Updated to indicate claim/filing status | Deemed Ex Ante Team | 2021-12-22 16:50 |  | Deemed Ex Ante Team | 1 | 1 | 2015-01-01
119 | RefgFrz-BM-Ice_Med-Code | DEER2015 | 2015 code technology | Refrigerator with Bottom mount freezer, with Icemaker, Size range = Medium (17 – 20 cu. ft.), AV = 24.1, Minimum code compiant, Rated kWh = 614 | Standard | 0 | 2021-12-22 16:50 | Updated to indicate claim/filing status | Deemed Ex Ante Team | 2021-12-22 16:50 |  | Deemed Ex Ante Team | 1 | 1 | 2015-01-01
119 | RefgFrz-BM-Ice_Med-Tier1 | DEER2015 | 2015 measure technology | Refrigerator with Bottom mount freezer, with Icemaker, Size range = Medium (17 – 20 cu. ft.), AV = 24.1, Energy Star qualified, Rated kWh = 553 | Standard | 0 | 2021-12-22 16:50 | Updated to indicate claim/filing status | Deemed Ex Ante Team | 2021-12-22 16:50 |  | Deemed Ex Ante Team | 1 | 1 | 2015-01-01
119 | RefgFrz-BM-Ice_Med-Tier2 | DEER2015 | 2015 measure technology | Refrigerator with Bottom mount freezer, with Icemaker, Size range = Medium (17 – 20 cu. ft.), AV = 24.1, 30% lower than Code, Rated kWh = 430 | Standard | 0 | 2021-12-22 16:50 | Updated to indicate claim/filing status | Deemed Ex Ante Team | 2021-12-22 16:50 |  | Deemed Ex Ante Team | 1 | 1 | 2015-01-01
119 | RefgFrz-SM-TTD_VLarge-Tier2 | DEER2015 | 2015 measure technology | Refrigerator with Side mount freezer, with Icemaker, with thru-door ice service, Size range = Very large (over 23 cu. Ft.), AV = 33.3, 30% lower than Code, Rated kWh = 502 | Standard | 0 | 2021-10-12 14:07 | Updated to indicate claim/filing status | Deemed Ex Ante Team |  |  |  | 1 | 1 | 2015-01-01
119 | RefgFrz-SM-TTD_WtdSize-Code | DEER2015 | 2015 code technology | Refrigerator with Side mount freezer, with Icemaker, with thru-door ice service, Size range = Weighted Size, AV = 31.1, Minimum code compiant, Rated kWh = 699 | Standard | 0 | 2021-10-12 14:07 | Updated to indicate claim/filing status | Deemed Ex Ante Team |  |  |  | 1 | 1 | 2015-01-01
119 | RefgFrz-SM-TTD_WtdSize-Tier1 | DEER2015 | 2015 measure technology | Refrigerator with Side mount freezer, with Icemaker, with thru-door ice service, Size range = Weighted Size, AV = 31.1, Energy Star qualified, Rated kWh = 629 | Standard | 0 | 2021-10-12 14:07 | Updated to indicate claim/filing status | Deemed Ex Ante Team |  |  |  | 1 | 1 | 2015-01-01
119 | RefgFrz-SM-TTD_WtdSize-Tier2 | DEER2015 | 2015 measure technology | Refrigerator with Side mount freezer, with Icemaker, with thru-door ice service, Size range = Weighted Size, AV = 31.1, 30% lower than Code, Rated kWh = 489 | Standard | 0 | 2021-10-12 14:07 | Updated to indicate claim/filing status | Deemed Ex Ante Team |  |  |  | 1 | 1 | 2015-01-01
119 | RefgFrz-SM_VLarge-Code | DEER2015 | 2015 code technology | Refrigerator with Side mount freezer, Size range = Very large (over 23 cu. Ft.), AV = 33.3, Minimum code compiant, Rated kWh = 581 | Standard | 0 | 2021-10-12 14:07 | Updated to indicate claim/filing status | Deemed Ex Ante Team |  |  |  | 1 | 1 | 2015-01-01
119 | RefgFrz-SM_VLarge-Tier1 | DEER2015 | 2015 measure technology | Refrigerator with Side mount freezer, Size range = Very large (over 23 cu. Ft.), AV = 33.3, Energy Star qualified, Rated kWh = 523 | Standard | 0 | 2021-10-12 14:07 | Updated to indicate claim/filing status | Deemed Ex Ante Team |  |  |  | 1 | 1 | 2015-01-01
119 | RefgFrz-SM_VLarge-Tier2 | DEER2015 | 2015 measure technology | Refrigerator with Side mount freezer, Size range = Very large (over 23 cu. Ft.), AV = 33.3, 30% lower than Code, Rated kWh = 407 | Standard | 0 | 2021-10-12 14:07 | Updated to indicate claim/filing status | Deemed Ex Ante Team |  |  |  | 1 | 1 | 2015-01-01
119 | RefgFrz-SM_WtdSize-Code | DEER2015 | 2015 code technology | Refrigerator with Side mount freezer, Size range = Weighted Size, AV = 26.9, Minimum code compiant, Rated kWh = 536 | Standard | 0 | 2021-10-12 14:07 | Updated to indicate claim/filing status | Deemed Ex Ante Team |  |  |  | 1 | 1 | 2015-01-01
119 | RefgFrz-SM_WtdSize-Tier1 | DEER2015 | 2015 measure technology | Refrigerator with Side mount freezer, Size range = Weighted Size, AV = 26.9, Energy Star qualified, Rated kWh = 482 | Standard | 0 | 2021-10-12 14:07 | Updated to indicate claim/filing status | Deemed Ex Ante Team |  |  |  | 1 | 1 | 2015-01-01
119 | RefgFrz-SM_WtdSize-Tier2 | DEER2015 | 2015 measure technology | Refrigerator with Side mount freezer, Size range = Weighted Size, AV = 26.9, 30% lower than Code, Rated kWh = 375 | Standard | 0 | 2021-10-12 14:07 | Updated to indicate claim/filing status | Deemed Ex Ante Team |  |  |  | 1 | 1 | 2015-01-01
119 | RefgFrz-TM_CmpMini-Code | DEER2015 | 2015 code technology | Refrigerator with Top mount freezer, Size range = compact (5-7 cu. ft.), AV = 7.4, Minimum code compiant, Rated kWh = 427 | Standard | 0 | 2021-10-12 14:07 | Updated to indicate claim/filing status | Deemed Ex Ante Team |  |  |  | 1 | 1 | 2015-01-01
119 | RefgFrz-TM_CmpMini-Tier1 | DEER2015 | 2015 measure technology | Refrigerator with Top mount freezer, Size range = compact (5-7 cu. ft.), AV = 7.4, Energy Star qualified, Rated kWh = 384 | Standard | 0 | 2021-10-12 14:07 | Updated to indicate claim/filing status | Deemed Ex Ante Team |  |  |  | 1 | 1 | 2015-01-01
119 | RefgFrz-TM_CmpMini-Tier2 | DEER2015 | 2015 measure technology | Refrigerator with Top mount freezer, Size range = compact (5-7 cu. ft.), AV = 7.4, 30% lower than Code, Rated kWh = 299 | Standard | 0 | 2021-10-12 14:07 | Updated to indicate claim/filing status | Deemed Ex Ante Team |  |  |  | 1 | 1 | 2015-01-01
119 | RefgFrz-TM_CmpSml-Code | DEER2015 | 2015 code technology | Refrigerator with Top mount freezer, Size range = compact mini (<5 cu. ft.), AV = 3.7, Minimum code compiant, Rated kWh = 383 | Standard | 0 | 2021-10-12 14:07 | Updated to indicate claim/filing status | Deemed Ex Ante Team |  |  |  | 1 | 1 | 2015-01-01
119 | RefgFrz-TM_CmpSml-Tier1 | DEER2015 | 2015 measure technology | Refrigerator with Top mount freezer, Size range = compact mini (<5 cu. ft.), AV = 3.7, Energy Star qualified, Rated kWh = 345 | Standard | 0 | 2021-10-12 14:07 | Updated to indicate claim/filing status | Deemed Ex Ante Team |  |  |  | 1 | 1 | 2015-01-01
119 | RefgFrz-TM-Ice_Large-Code | DEER2015 | 2015 code technology | Refrigerator with Top mount freezer, with Icemaker, Size range = Large (21 – 23 cu. ft.), AV = 26.2, Minimum code compiant, Rated kWh = 529 | Standard | 0 | 2021-10-12 14:07 | Updated to indicate claim/filing status | Deemed Ex Ante Team |  |  |  | 1 | 1 | 2015-01-01
119 | RefgFrz-TM-Ice_Large-Tier1 | DEER2015 | 2015 measure technology | Refrigerator with Top mount freezer, with Icemaker, Size range = Large (21 – 23 cu. ft.), AV = 26.2, Energy Star qualified, Rated kWh = 476 | Standard | 0 | 2021-10-12 14:07 | Updated to indicate claim/filing status | Deemed Ex Ante Team |  |  |  | 1 | 1 | 2015-01-01
119 | RefgFrz-TM-Ice_Large-Tier2 | DEER2015 | 2015 measure technology | Refrigerator with Top mount freezer, with Icemaker, Size range = Large (21 – 23 cu. ft.), AV = 26.2, 30% lower than Code, Rated kWh = 370 | Standard | 0 | 2021-10-12 14:07 | Updated to indicate claim/filing status | Deemed Ex Ante Team |  |  |  | 1 | 1 | 2015-01-01
119 | RefgFrz-TM-Ice_Med-Code | DEER2015 | 2015 code technology | Refrigerator with Top mount freezer, with Icemaker, Size range = Medium (17 – 20 cu. ft.), AV = 22.6, Minimum code compiant, Rated kWh = 500 | Standard | 0 | 2021-10-12 14:07 | Updated to indicate claim/filing status | Deemed Ex Ante Team |  |  |  | 1 | 1 | 2015-01-01
119 | RefgFrz-TM-Ice_Med-Tier1 | DEER2015 | 2015 measure technology | Refrigerator with Top mount freezer, with Icemaker, Size range = Medium (17 – 20 cu. ft.), AV = 22.6, Energy Star qualified, Rated kWh = 450 | Standard | 0 | 2021-10-12 14:07 | Updated to indicate claim/filing status | Deemed Ex Ante Team |  |  |  | 1 | 1 | 2015-01-01
119 | RefgFrz-TM-Ice_Med-Tier2 | DEER2015 | 2015 measure technology | Refrigerator with Top mount freezer, with Icemaker, Size range = Medium (17 – 20 cu. ft.), AV = 22.6, 30% lower than Code, Rated kWh = 350 | Standard | 0 | 2021-10-12 14:07 | Updated to indicate claim/filing status | Deemed Ex Ante Team |  |  |  | 1 | 1 | 2015-01-01
119 | RefgFrz-TM-Ice_Mini-Code | DEER2015 | 2015 code technology | Refrigerator with Top mount freezer, with Icemaker, Size range = Very Small (<13 cu. ft.), AV = 13.1, Minimum code compiant, Rated kWh = 423 | Standard | 0 | 2021-10-12 14:07 | Updated to indicate claim/filing status | Deemed Ex Ante Team |  |  |  | 1 | 1 | 2015-01-01
119 | RefgFrz-TM-Ice_Mini-Tier1 | DEER2015 | 2015 measure technology | Refrigerator with Top mount freezer, with Icemaker, Size range = Very Small (<13 cu. ft.), AV = 13.1, Energy Star qualified, Rated kWh = 381 | Standard | 0 | 2021-10-12 14:07 | Updated to indicate claim/filing status | Deemed Ex Ante Team |  |  |  | 1 | 1 | 2015-01-01
119 | RefgFrz-TM-Ice_Mini-Tier2 | DEER2015 | 2015 measure technology | Refrigerator with Top mount freezer, with Icemaker, Size range = Very Small (<13 cu. ft.), AV = 13.1, 30% lower than Code, Rated kWh = 296 | Standard | 0 | 2021-10-12 14:07 | Updated to indicate claim/filing status | Deemed Ex Ante Team |  |  |  | 1 | 1 | 2015-01-01
119 | RefgFrz-TM-Ice_Small-Code | DEER2015 | 2015 code technology | Refrigerator with Top mount freezer, with Icemaker, Size range = Small (13 – 16 cu. ft.), AV = 17.9, Minimum code compiant, Rated kWh = 462 | Standard | 0 | 2021-10-12 14:07 | Updated to indicate claim/filing status | Deemed Ex Ante Team |  |  |  | 1 | 1 | 2015-01-01
119 | RefgFrz-TM-Ice_Small-Tier1 | DEER2015 | 2015 measure technology | Refrigerator with Top mount freezer, with Icemaker, Size range = Small (13 – 16 cu. ft.), AV = 17.9, Energy Star qualified, Rated kWh = 416 | Standard | 0 | 2021-10-12 14:07 | Updated to indicate claim/filing status | Deemed Ex Ante Team |  |  |  | 1 | 1 | 2015-01-01
119 | RefgFrz-TM-Ice_Small-Tier2 | DEER2015 | 2015 measure technology | Refrigerator with Top mount freezer, with Icemaker, Size range = Small (13 – 16 cu. ft.), AV = 17.9, 30% lower than Code, Rated kWh = 323 | Standard | 0 | 2021-10-12 14:07 | Updated to indicate claim/filing status | Deemed Ex Ante Team |  |  |  | 1 | 1 | 2015-01-01
119 | RefgFrz-TM-Ice_VLarge-Code | DEER2015 | 2015 code technology | Refrigerator with Top mount freezer, with Icemaker, Size range = Very large (over 23 cu. ft.), AV = 30.9, Minimum code compiant, Rated kWh = 567 | Standard | 0 | 2021-10-12 14:07 | Updated to indicate claim/filing status | Deemed Ex Ante Team |  |  |  | 1 | 1 | 2015-01-01
119 | RefgFrz-TM-Ice_VLarge-Tier1 | DEER2015 | 2015 measure technology | Refrigerator with Top mount freezer, with Icemaker, Size range = Very large (over 23 cu. ft.), AV = 30.9, Energy Star qualified, Rated kWh = 510 | Standard | 0 | 2021-10-12 14:07 | Updated to indicate claim/filing status | Deemed Ex Ante Team |  |  |  | 1 | 1 | 2015-01-01
119 | RefgFrz-TM-Ice_VLarge-Tier2 | DEER2015 | 2015 measure technology | Refrigerator with Top mount freezer, with Icemaker, Size range = Very large (over 23 cu. ft.), AV = 30.9, 30% lower than Code, Rated kWh = 397 | Standard | 0 | 2021-10-12 14:07 | Updated to indicate claim/filing status | Deemed Ex Ante Team |  |  |  | 1 | 1 | 2015-01-01
119 | RefgFrz-TM-Ice_WtdSize-Code | DEER2015 | 2015 code technology | Refrigerator with Top mount freezer, with Icemaker, Size range = Weighted Size, AV = 24.7, Minimum code compiant, Rated kWh = 518 | Standard | 0 | 2021-10-12 14:07 | Updated to indicate claim/filing status | Deemed Ex Ante Team |  |  |  | 1 | 1 | 2015-01-01
119 | RefgFrz-TM-Ice_WtdSize-Tier1 | DEER2015 | 2015 measure technology | Refrigerator with Top mount freezer, with Icemaker, Size range = Weighted Size, AV = 24.7, Energy Star qualified, Rated kWh = 466 | Standard | 0 | 2021-10-12 14:07 | Updated to indicate claim/filing status | Deemed Ex Ante Team |  |  |  | 1 | 1 | 2015-01-01
119 | RefgFrz-TM-Ice_WtdSize-Tier2 | DEER2015 | 2015 measure technology | Refrigerator with Top mount freezer, with Icemaker, Size range = Weighted Size, AV = 24.7, 30% lower than Code, Rated kWh = 363 | Standard | 0 | 2021-10-12 14:07 | Updated to indicate claim/filing status | Deemed Ex Ante Team |  |  |  | 1 | 1 | 2015-01-01
119 | RefgFrz-TM_Large-Code | DEER2015 | 2015 code technology | Refrigerator with Top mount freezer, Size range = Large (21 – 23 cu. ft.), AV = 26.2, Minimum code compiant, Rated kWh = 445 | Standard | 0 | 2021-10-12 14:07 | Updated to indicate claim/filing status | Deemed Ex Ante Team |  |  |  | 1 | 1 | 2015-01-01
119 | RefgFrz-TM_Large-Tier1 | DEER2015 | 2015 measure technology | Refrigerator with Top mount freezer, Size range = Large (21 – 23 cu. ft.), AV = 26.2, Energy Star qualified, Rated kWh = 401 | Standard | 0 | 2021-10-12 14:07 | Updated to indicate claim/filing status | Deemed Ex Ante Team |  |  |  | 1 | 1 | 2015-01-01
119 | RefgFrz-TM_Large-Tier2 | DEER2015 | 2015 measure technology | Refrigerator with Top mount freezer, Size range = Large (21 – 23 cu. ft.), AV = 26.2, 30% lower than Code, Rated kWh = 312 | Standard | 0 | 2021-10-12 14:07 | Updated to indicate claim/filing status | Deemed Ex Ante Team |  |  |  | 1 | 1 | 2015-01-01
119 | RefgFrz-TM_Med-Code | DEER2015 | 2015 code technology | Refrigerator with Top mount freezer, Size range = Medium (17 – 20 cu. ft.), AV = 22.6, Minimum code compiant, Rated kWh = 416 | Standard | 0 | 2021-10-12 14:07 | Updated to indicate claim/filing status | Deemed Ex Ante Team |  |  |  | 1 | 1 | 2015-01-01
119 | RefgFrz-TM_Med-Tier1 | DEER2015 | 2015 measure technology | Refrigerator with Top mount freezer, Size range = Medium (17 – 20 cu. ft.), AV = 22.6, Energy Star qualified, Rated kWh = 374 | Standard | 0 | 2021-10-12 14:07 | Updated to indicate claim/filing status | Deemed Ex Ante Team |  |  |  | 1 | 1 | 2015-01-01
119 | RefgFrz-TM_Med-Tier2 | DEER2015 | 2015 measure technology | Refrigerator with Top mount freezer, Size range = Medium (17 – 20 cu. ft.), AV = 22.6, 30% lower than Code, Rated kWh = 291 | Standard | 0 | 2021-10-12 14:07 | Updated to indicate claim/filing status | Deemed Ex Ante Team |  |  |  | 1 | 1 | 2015-01-01
119 | RefgFrz-TM_Mini-Code | DEER2015 | 2015 code technology | Refrigerator with Top mount freezer, Size range = Very Small (<13 cu. ft.), AV = 13.1, Minimum code compiant, Rated kWh = 339 | Standard | 0 | 2021-10-12 14:07 | Updated to indicate claim/filing status | Deemed Ex Ante Team |  |  |  | 1 | 1 | 2015-01-01
119 | RefgFrz-TM_Mini-Tier1 | DEER2015 | 2015 measure technology | Refrigerator with Top mount freezer, Size range = Very Small (<13 cu. ft.), AV = 13.1, Energy Star qualified, Rated kWh = 305 | Standard | 0 | 2021-10-12 14:07 | Updated to indicate claim/filing status | Deemed Ex Ante Team |  |  |  | 1 | 1 | 2015-01-01
119 | RefgFrz-TM_Mini-Tier2 | DEER2015 | 2015 measure technology | Refrigerator with Top mount freezer, Size range = Very Small (<13 cu. ft.), AV = 13.1, 30% lower than Code, Rated kWh = 237 | Standard | 0 | 2021-10-12 14:07 | Updated to indicate claim/filing status | Deemed Ex Ante Team |  |  |  | 1 | 1 | 2015-01-01
119 | RefgFrz-TM_Small-Code | DEER2015 | 2015 code technology | Refrigerator with Top mount freezer, Size range = Small (13 – 16 cu. ft.), AV = 17.9, Minimum code compiant, Rated kWh = 378 | Standard | 0 | 2021-10-12 14:07 | Updated to indicate claim/filing status | Deemed Ex Ante Team |  |  |  | 1 | 1 | 2015-01-01
119 | RefgFrz-TM_Small-Tier1 | DEER2015 | 2015 measure technology | Refrigerator with Top mount freezer, Size range = Small (13 – 16 cu. ft.), AV = 17.9, Energy Star qualified, Rated kWh = 340 | Standard | 0 | 2021-10-12 14:07 | Updated to indicate claim/filing status | Deemed Ex Ante Team |  |  |  | 1 | 1 | 2015-01-01
119 | RefgFrz-TM_Small-Tier2 | DEER2015 | 2015 measure technology | Refrigerator with Top mount freezer, Size range = Small (13 – 16 cu. ft.), AV = 17.9, 30% lower than Code, Rated kWh = 265 | Standard | 0 | 2021-10-12 14:07 | Updated to indicate claim/filing status | Deemed Ex Ante Team |  |  |  | 1 | 1 | 2015-01-01
119 | RefgFrz-TM_VLarge-Code | DEER2015 | 2015 code technology | Refrigerator with Top mount freezer, Size range = Very large (over 23 cu. ft.), AV = 30.9, Minimum code compiant, Rated kWh = 483 | Standard | 0 | 2021-10-12 14:07 | Updated to indicate claim/filing status | Deemed Ex Ante Team |  |  |  | 1 | 1 | 2015-01-01
119 | RefgFrz-TM_VLarge-Tier1 | DEER2015 | 2015 measure technology | Refrigerator with Top mount freezer, Size range = Very large (over 23 cu. ft.), AV = 30.9, Energy Star qualified, Rated kWh = 435 | Standard | 0 | 2021-10-12 14:07 | Updated to indicate claim/filing status | Deemed Ex Ante Team |  |  |  | 1 | 1 | 2015-01-01
119 | RefgFrz-TM_VLarge-Tier2 | DEER2015 | 2015 measure technology | Refrigerator with Top mount freezer, Size range = Very large (over 23 cu. ft.), AV = 30.9, 30% lower than Code, Rated kWh = 338 | Standard | 0 | 2021-10-12 14:07 | Updated to indicate claim/filing status | Deemed Ex Ante Team |  |  |  | 1 | 1 | 2015-01-01
119 | RefgFrz-TM_WtdSize-Code | DEER2015 | 2015 code technology | Refrigerator with Top mount freezer, Size range = Weighted Size, AV = 23.2, Minimum code compiant, Rated kWh = 421 | Standard | 0 | 2021-10-12 14:07 | Updated to indicate claim/filing status | Deemed Ex Ante Team |  |  |  | 1 | 1 | 2015-01-01
119 | RefgFrz-TM_WtdSize-Tier1 | DEER2015 | 2015 measure technology | Refrigerator with Top mount freezer, Size range = Weighted Size, AV = 23.2, Energy Star qualified, Rated kWh = 379 | Standard | 0 | 2021-10-12 14:07 | Updated to indicate claim/filing status | Deemed Ex Ante Team |  |  |  | 1 | 1 | 2015-01-01
119 | RefgFrz-TM_WtdSize-Tier2 | DEER2015 | 2015 measure technology | Refrigerator with Top mount freezer, Size range = Weighted Size, AV = 23.2, 30% lower than Code, Rated kWh = 295 | Standard | 0 | 2021-10-12 14:07 | Updated to indicate claim/filing status | Deemed Ex Ante Team |  |  |  | 1 | 1 | 2015-01-01
119 | RefgFrz-Wtd-Code | DEER2015 | 2015 code technology | Refrigerator-freezers, weighted configuration and size range, AV = 26, Minimum code compiant, Rated kWh = 545 | Standard | 0 | 2021-10-12 14:07 | Updated to indicate claim/filing status | Deemed Ex Ante Team |  |  |  | 1 | 1 | 2015-01-01
119 | RefgFrz-Wtd-Tier1 | DEER2015 | 2015 measure technology | Refrigerator-freezers, weighted configuration and size range, AV = 26, Energy Star qualified, Rated kWh = 491 | Standard | 0 | 2021-10-12 14:07 | Updated to indicate claim/filing status | Deemed Ex Ante Team |  |  |  | 1 | 1 | 2015-01-01
119 | RefgFrz-Wtd-Tier2 | DEER2015 | 2015 measure technology | Refrigerator-freezers, weighted configuration and size range, AV = 26, 30% lower than Code, Rated kWh = 382 | Standard | 0 | 2021-10-12 14:07 | Updated to indicate claim/filing status | Deemed Ex Ante Team |  |  |  | 1 | 1 | 2015-01-01
119 | RefgFrz-BM-Ice_Mini-Code | DEER2015 | 2015 code technology | Refrigerator with Bottom mount freezer, with Icemaker, Size range = Very Small (<13 cu. ft.), AV = 13.9, Minimum code compiant, Rated kWh = 524 | Standard | 0 | 2021-12-22 16:50 | Updated to indicate claim/filing status | Deemed Ex Ante Team | 2021-12-22 16:50 |  | Deemed Ex Ante Team | 1 | 1 | 2015-01-01
119 | RefgFrz-BM-Ice_Mini-Tier1 | DEER2015 | 2015 measure technology | Refrigerator with Bottom mount freezer, with Icemaker, Size range = Very Small (<13 cu. ft.), AV = 13.9, Energy Star qualified, Rated kWh = 472 | Standard | 0 | 2021-12-22 16:50 | Updated to indicate claim/filing status | Deemed Ex Ante Team | 2021-12-22 16:50 |  | Deemed Ex Ante Team | 1 | 1 | 2015-01-01
119 | RefgFrz-BM-Ice_Mini-Tier2 | DEER2015 | 2015 measure technology | Refrigerator with Bottom mount freezer, with Icemaker, Size range = Very Small (<13 cu. ft.), AV = 13.9, 30% lower than Code, Rated kWh = 367 | Standard | 0 | 2021-12-22 16:50 | Updated to indicate claim/filing status | Deemed Ex Ante Team | 2021-12-22 16:50 |  | Deemed Ex Ante Team | 1 | 1 | 2015-01-01
119 | RefgFrz-BM-Ice_Small-Code | DEER2015 | 2015 code technology | Refrigerator with Bottom mount freezer, with Icemaker, Size range = Small (13 – 16 cu. ft.), AV = 19, Minimum code compiant, Rated kWh = 569 | Standard | 0 | 2021-12-22 16:50 | Updated to indicate claim/filing status | Deemed Ex Ante Team | 2021-12-22 16:50 |  | Deemed Ex Ante Team | 1 | 1 | 2015-01-01
119 | RefgFrz-BM-Ice_Small-Tier1 | DEER2015 | 2015 measure technology | Refrigerator with Bottom mount freezer, with Icemaker, Size range = Small (13 – 16 cu. ft.), AV = 19, Energy Star qualified, Rated kWh = 512 | Standard | 0 | 2021-12-22 16:50 | Updated to indicate claim/filing status | Deemed Ex Ante Team | 2021-12-22 16:50 |  | Deemed Ex Ante Team | 1 | 1 | 2015-01-01
119 | RefgFrz-BM-Ice_Small-Tier2 | DEER2015 | 2015 measure technology | Refrigerator with Bottom mount freezer, with Icemaker, Size range = Small (13 – 16 cu. ft.), AV = 19, 30% lower than Code, Rated kWh = 398 | Standard | 0 | 2021-12-22 16:50 | Updated to indicate claim/filing status | Deemed Ex Ante Team | 2021-12-22 16:50 |  | Deemed Ex Ante Team | 1 | 1 | 2015-01-01
119 | RefgFrz-BM-Ice_VLarge-Code | DEER2015 | 2015 code technology | Refrigerator with Bottom mount freezer, with Icemaker, Size range = Very large (over 23 cu. Ft.), AV = 32.9, Minimum code compiant, Rated kWh = 692 | Standard | 0 | 2021-12-22 16:50 | Updated to indicate claim/filing status | Deemed Ex Ante Team | 2021-12-22 16:50 |  | Deemed Ex Ante Team | 1 | 1 | 2015-01-01
119 | RefgFrz-BM-Ice_VLarge-Tier1 | DEER2015 | 2015 measure technology | Refrigerator with Bottom mount freezer, with Icemaker, Size range = Very large (over 23 cu. Ft.), AV = 32.9, Energy Star qualified, Rated kWh = 623 | Standard | 0 | 2021-12-22 16:50 | Updated to indicate claim/filing status | Deemed Ex Ante Team | 2021-12-22 16:50 |  | Deemed Ex Ante Team | 1 | 1 | 2015-01-01
119 | RefgFrz-BM-Ice_VLarge-Tier2 | DEER2015 | 2015 measure technology | Refrigerator with Bottom mount freezer, with Icemaker, Size range = Very large (over 23 cu. Ft.), AV = 32.9, 30% lower than Code, Rated kWh = 484 | Standard | 0 | 2021-12-22 16:50 | Updated to indicate claim/filing status | Deemed Ex Ante Team | 2021-12-22 16:50 |  | Deemed Ex Ante Team | 1 | 1 | 2015-01-01
119 | RefgFrz-BM-Ice_WtdSize-Code | DEER2015 | 2015 code technology | Refrigerator with Bottom mount freezer, with Icemaker, Size range = Weighted Size, AV = 29, Minimum code compiant, Rated kWh = 661 | Standard | 0 | 2021-12-22 16:50 | Updated to indicate claim/filing status | Deemed Ex Ante Team | 2021-12-22 16:50 |  | Deemed Ex Ante Team | 1 | 1 | 2015-01-01
119 | RefgFrz-BM-Ice_WtdSize-Tier1 | DEER2015 | 2015 measure technology | Refrigerator with Bottom mount freezer, with Icemaker, Size range = Weighted Size, AV = 29, Energy Star qualified, Rated kWh = 595 | Standard | 0 | 2021-12-22 16:50 | Updated to indicate claim/filing status | Deemed Ex Ante Team | 2021-12-22 16:50 |  | Deemed Ex Ante Team | 1 | 1 | 2015-01-01
119 | RefgFrz-BM-Ice_WtdSize-Tier2 | DEER2015 | 2015 measure technology | Refrigerator with Bottom mount freezer, with Icemaker, Size range = Weighted Size, AV = 29, 30% lower than Code, Rated kWh = 463 | Standard | 0 | 2021-12-22 16:50 | Updated to indicate claim/filing status | Deemed Ex Ante Team | 2021-12-22 16:50 |  | Deemed Ex Ante Team | 1 | 1 | 2015-01-01
119 | RefgFrz-BM-Ice_XLarge-Code | DEER2015 | 2015 code technology | Refrigerator with Bottom mount freezer, with Icemaker, Size range = extra large (> 28 cu. ft.), AV = 38, Minimum code compiant, Rated kWh = 737 | Standard | 0 | 2021-12-22 16:50 | Updated to indicate claim/filing status | Deemed Ex Ante Team | 2021-12-22 16:50 |  | Deemed Ex Ante Team | 1 | 1 | 2015-01-01
119 | RefgFrz-BM-Ice_XLarge-Tier1 | DEER2015 | 2015 measure technology | Refrigerator with Bottom mount freezer, with Icemaker, Size range = extra large (> 28 cu. ft.), AV = 38, Energy Star qualified, Rated kWh = 663 | Standard | 0 | 2021-12-22 16:50 | Updated to indicate claim/filing status | Deemed Ex Ante Team | 2021-12-22 16:50 |  | Deemed Ex Ante Team | 1 | 1 | 2015-01-01
119 | RefgFrz-BM-Ice_XLarge-Tier2 | DEER2015 | 2015 measure technology | Refrigerator with Bottom mount freezer, with Icemaker, Size range = extra large (> 28 cu. ft.), AV = 38, 30% lower than Code, Rated kWh = 516 | Standard | 0 | 2021-12-22 16:50 | Updated to indicate claim/filing status | Deemed Ex Ante Team | 2021-12-22 16:50 |  | Deemed Ex Ante Team | 1 | 1 | 2015-01-01
119 | RefgFrz-BM-TTD_Large-Code | DEER2015 | 2015 code technology | Refrigerator with Bottom mount freezer, with Icemaker, with thru-door ice service, Size range = Large (21 – 23 cu. ft.), AV = 27.9, Minimum code compiant, Rated kWh = 733 | Standard | 0 | 2021-12-22 16:50 | Updated to indicate claim/filing status | Deemed Ex Ante Team | 2021-12-22 16:50 |  | Deemed Ex Ante Team | 1 | 1 | 2015-01-01
119 | RefgFrz-BM-TTD_Large-Tier1 | DEER2015 | 2015 measure technology | Refrigerator with Bottom mount freezer, with Icemaker, with thru-door ice service, Size range = Large (21 – 23 cu. ft.), AV = 27.9, Energy Star qualified, Rated kWh = 660 | Standard | 0 | 2021-12-22 16:50 | Updated to indicate claim/filing status | Deemed Ex Ante Team | 2021-12-22 16:50 |  | Deemed Ex Ante Team | 1 | 1 | 2015-01-01
119 | RefgFrz-BM-TTD_Large-Tier2 | DEER2015 | 2015 measure technology | Refrigerator with Bottom mount freezer, with Icemaker, with thru-door ice service, Size range = Large (21 – 23 cu. ft.), AV = 27.9, 30% lower than Code, Rated kWh = 513 | Standard | 0 | 2021-12-22 16:50 | Updated to indicate claim/filing status | Deemed Ex Ante Team | 2021-12-22 16:50 |  | Deemed Ex Ante Team | 1 | 1 | 2015-01-01
119 | RefgFrz-BM-TTD_Med-Code | DEER2015 | 2015 code technology | Refrigerator with Bottom mount freezer, with Icemaker, with thru-door ice service, Size range = Medium (17 – 20 cu. ft.), AV = 24.1, Minimum code compiant, Rated kWh = 698 | Standard | 0 | 2021-12-22 16:50 | Updated to indicate claim/filing status | Deemed Ex Ante Team | 2021-12-22 16:50 |  | Deemed Ex Ante Team | 1 | 1 | 2015-01-01
119 | RefgFrz-BM-TTD_Med-Tier1 | DEER2015 | 2015 measure technology | Refrigerator with Bottom mount freezer, with Icemaker, with thru-door ice service, Size range = Medium (17 – 20 cu. ft.), AV = 24.1, Energy Star qualified, Rated kWh = 628 | Standard | 0 | 2021-12-22 16:50 | Updated to indicate claim/filing status | Deemed Ex Ante Team | 2021-12-22 16:50 |  | Deemed Ex Ante Team | 1 | 1 | 2015-01-01
119 | RefgFrz-BM-TTD_Med-Tier2 | DEER2015 | 2015 measure technology | Refrigerator with Bottom mount freezer, with Icemaker, with thru-door ice service, Size range = Medium (17 – 20 cu. ft.), AV = 24.1, 30% lower than Code, Rated kWh = 489 | Standard | 0 | 2021-12-22 16:50 | Updated to indicate claim/filing status | Deemed Ex Ante Team | 2021-12-22 16:50 |  | Deemed Ex Ante Team | 1 | 1 | 2015-01-01
119 | RefgFrz-BM-TTD_Mini-Code | DEER2015 | 2015 code technology | Refrigerator with Bottom mount freezer, with Icemaker, with thru-door ice service, Size range = Very Small (<13 cu. ft.), AV = 13.9, Minimum code compiant, Rated kWh = 604 | Standard | 0 | 2021-12-22 16:50 | Updated to indicate claim/filing status | Deemed Ex Ante Team | 2021-12-22 16:50 |  | Deemed Ex Ante Team | 1 | 1 | 2015-01-01
119 | RefgFrz-BM-TTD_Mini-Tier1 | DEER2015 | 2015 measure technology | Refrigerator with Bottom mount freezer, with Icemaker, with thru-door ice service, Size range = Very Small (<13 cu. ft.), AV = 13.9, Energy Star qualified, Rated kWh = 544 | Standard | 0 | 2021-12-22 16:50 | Updated to indicate claim/filing status | Deemed Ex Ante Team | 2021-12-22 16:50 |  | Deemed Ex Ante Team | 1 | 1 | 2015-01-01
119 | RefgFrz-BM-TTD_Mini-Tier2 | DEER2015 | 2015 measure technology | Refrigerator with Bottom mount freezer, with Icemaker, with thru-door ice service, Size range = Very Small (<13 cu. ft.), AV = 13.9, 30% lower than Code, Rated kWh = 423 | Standard | 0 | 2021-12-22 16:50 | Updated to indicate claim/filing status | Deemed Ex Ante Team | 2021-12-22 16:50 |  | Deemed Ex Ante Team | 1 | 1 | 2015-01-01
119 | RefgFrz-BM-TTD_Small-Code | DEER2015 | 2015 code technology | Refrigerator with Bottom mount freezer, with Icemaker, with thru-door ice service, Size range = Small (13 – 16 cu. ft.), AV = 19, Minimum code compiant, Rated kWh = 651 | Standard | 0 | 2021-12-22 16:50 | Updated to indicate claim/filing status | Deemed Ex Ante Team | 2021-12-22 16:50 |  | Deemed Ex Ante Team | 1 | 1 | 2015-01-01
119 | RefgFrz-BM-TTD_Small-Tier1 | DEER2015 | 2015 measure technology | Refrigerator with Bottom mount freezer, with Icemaker, with thru-door ice service, Size range = Small (13 – 16 cu. ft.), AV = 19, Energy Star qualified, Rated kWh = 586 | Standard | 0 | 2021-12-22 16:50 | Updated to indicate claim/filing status | Deemed Ex Ante Team | 2021-12-22 16:50 |  | Deemed Ex Ante Team | 1 | 1 | 2015-01-01
119 | RefgFrz-BM-TTD_Small-Tier2 | DEER2015 | 2015 measure technology | Refrigerator with Bottom mount freezer, with Icemaker, with thru-door ice service, Size range = Small (13 – 16 cu. ft.), AV = 19, 30% lower than Code, Rated kWh = 456 | Standard | 0 | 2021-12-22 16:50 | Updated to indicate claim/filing status | Deemed Ex Ante Team | 2021-12-22 16:50 |  | Deemed Ex Ante Team | 1 | 1 | 2015-01-01
119 | RefgFrz-BM-TTD_VLarge-Code | DEER2015 | 2015 code technology | Refrigerator with Bottom mount freezer, with Icemaker, with thru-door ice service, Size range = Very large (over 23 cu. Ft.), AV = 32.9, Minimum code compiant, Rated kWh = 780 | Standard | 0 | 2021-12-22 16:50 | Updated to indicate claim/filing status | Deemed Ex Ante Team | 2021-12-22 16:50 |  | Deemed Ex Ante Team | 1 | 1 | 2015-01-01
119 | RefgFrz-BM-TTD_VLarge-Tier1 | DEER2015 | 2015 measure technology | Refrigerator with Bottom mount freezer, with Icemaker, with thru-door ice service, Size range = Very large (over 23 cu. Ft.), AV = 32.9, Energy Star qualified, Rated kWh = 702 | Standard | 0 | 2021-12-22 16:50 | Updated to indicate claim/filing status | Deemed Ex Ante Team | 2021-12-22 16:50 |  | Deemed Ex Ante Team | 1 | 1 | 2015-01-01
119 | RefgFrz-BM-TTD_VLarge-Tier2 | DEER2015 | 2015 measure technology | Refrigerator with Bottom mount freezer, with Icemaker, with thru-door ice service, Size range = Very large (over 23 cu. Ft.), AV = 32.9, 30% lower than Code, Rated kWh = 546 | Standard | 0 | 2021-12-22 16:50 | Updated to indicate claim/filing status | Deemed Ex Ante Team | 2021-12-22 16:50 |  | Deemed Ex Ante Team | 1 | 1 | 2015-01-01
119 | RefgFrz-BM-TTD_WtdSize-Code | DEER2015 | 2015 code technology | Refrigerator with Bottom mount freezer, with Icemaker, with thru-door ice service, Size range = Weighted Size, AV = 31.1, Minimum code compiant, Rated kWh = 763 | Standard | 0 | 2021-12-22 16:50 | Updated to indicate claim/filing status | Deemed Ex Ante Team | 2021-12-22 16:50 |  | Deemed Ex Ante Team | 1 | 1 | 2015-01-01
119 | RefgFrz-BM-TTD_WtdSize-Tier1 | DEER2015 | 2015 measure technology | Refrigerator with Bottom mount freezer, with Icemaker, with thru-door ice service, Size range = Weighted Size, AV = 31.1, Energy Star qualified, Rated kWh = 687 | Standard | 0 | 2021-12-22 16:50 | Updated to indicate claim/filing status | Deemed Ex Ante Team | 2021-12-22 16:50 |  | Deemed Ex Ante Team | 1 | 1 | 2015-01-01
119 | RefgFrz-BM-TTD_WtdSize-Tier2 | DEER2015 | 2015 measure technology | Refrigerator with Bottom mount freezer, with Icemaker, with thru-door ice service, Size range = Weighted Size, AV = 31.1, 30% lower than Code, Rated kWh = 534 | Standard | 0 | 2021-12-22 16:50 | Updated to indicate claim/filing status | Deemed Ex Ante Team | 2021-12-22 16:50 |  | Deemed Ex Ante Team | 1 | 1 | 2015-01-01
119 | RefgFrz-SM_Large-Code | DEER2015 | 2015 code technology | Refrigerator with Side mount freezer, Size range = Large (21 – 23 cu. ft.), AV = 28.2, Minimum code compiant, Rated kWh = 538 | Standard | 0 | 2021-12-22 16:50 | Updated to indicate claim/filing status | Deemed Ex Ante Team | 2021-12-22 16:50 |  | Deemed Ex Ante Team | 1 | 1 | 2015-01-01
119 | RefgFrz-SM_Large-Tier1 | DEER2015 | 2015 measure technology | Refrigerator with Side mount freezer, Size range = Large (21 – 23 cu. ft.), AV = 28.2, Energy Star qualified, Rated kWh = 484 | Standard | 0 | 2021-12-22 16:50 | Updated to indicate claim/filing status | Deemed Ex Ante Team | 2021-12-22 16:50 |  | Deemed Ex Ante Team | 1 | 1 | 2015-01-01
119 | RefgFrz-SM_Large-Tier2 | DEER2015 | 2015 measure technology | Refrigerator with Side mount freezer, Size range = Large (21 – 23 cu. ft.), AV = 28.2, 30% lower than Code, Rated kWh = 377 | Standard | 0 | 2021-12-22 16:50 | Updated to indicate claim/filing status | Deemed Ex Ante Team | 2021-12-22 16:50 |  | Deemed Ex Ante Team | 1 | 1 | 2015-01-01
119 | RefgFrz-SM_Med-Code | DEER2015 | 2015 code technology | Refrigerator with Side mount freezer, Size range = Medium (17 – 20 cu. ft.), AV = 24.3, Minimum code compiant, Rated kWh = 505 | Standard | 0 | 2021-12-22 16:50 | Updated to indicate claim/filing status | Deemed Ex Ante Team | 2021-12-22 16:50 |  | Deemed Ex Ante Team | 1 | 1 | 2015-01-01
119 | RefgFrz-SM_Med-Tier1 | DEER2015 | 2015 measure technology | Refrigerator with Side mount freezer, Size range = Medium (17 – 20 cu. ft.), AV = 24.3, Energy Star qualified, Rated kWh = 455 | Standard | 0 | 2021-12-22 16:50 | Updated to indicate claim/filing status | Deemed Ex Ante Team | 2021-12-22 16:50 |  | Deemed Ex Ante Team | 1 | 1 | 2015-01-01
119 | RefgFrz-SM_Med-Tier2 | DEER2015 | 2015 measure technology | Refrigerator with Side mount freezer, Size range = Medium (17 – 20 cu. ft.), AV = 24.3, 30% lower than Code, Rated kWh = 354 | Standard | 0 | 2021-12-22 16:50 | Updated to indicate claim/filing status | Deemed Ex Ante Team | 2021-12-22 16:50 |  | Deemed Ex Ante Team | 1 | 1 | 2015-01-01
119 | RefgFrz-SM_Mini-Code | DEER2015 | 2015 code technology | Refrigerator with Side mount freezer, Size range = Very Small (<13 cu. ft.), AV = 14.1, Minimum code compiant, Rated kWh = 418 | Standard | 0 | 2021-12-22 16:50 | Updated to indicate claim/filing status | Deemed Ex Ante Team | 2021-12-22 16:50 |  | Deemed Ex Ante Team | 1 | 1 | 2015-01-01
119 | RefgFrz-SM_Mini-Tier1 | DEER2015 | 2015 measure technology | Refrigerator with Side mount freezer, Size range = Very Small (<13 cu. ft.), AV = 14.1, Energy Star qualified, Rated kWh = 376 | Standard | 0 | 2021-12-22 16:50 | Updated to indicate claim/filing status | Deemed Ex Ante Team | 2021-12-22 16:50 |  | Deemed Ex Ante Team | 1 | 1 | 2015-01-01
119 | RefgFrz-SM_Mini-Tier2 | DEER2015 | 2015 measure technology | Refrigerator with Side mount freezer, Size range = Very Small (<13 cu. ft.), AV = 14.1, 30% lower than Code, Rated kWh = 293 | Standard | 0 | 2021-12-22 16:50 | Updated to indicate claim/filing status | Deemed Ex Ante Team | 2021-12-22 16:50 |  | Deemed Ex Ante Team | 1 | 1 | 2015-01-01
119 | RefgFrz-SM_Small-Code | DEER2015 | 2015 code technology | Refrigerator with Side mount freezer, Size range = Small (13 – 16 cu. ft.), AV = 19.2, Minimum code compiant, Rated kWh = 461 | Standard | 0 | 2021-12-22 16:50 | Updated to indicate claim/filing status | Deemed Ex Ante Team | 2021-12-22 16:50 |  | Deemed Ex Ante Team | 1 | 1 | 2015-01-01
119 | RefgFrz-SM_Small-Tier1 | DEER2015 | 2015 measure technology | Refrigerator with Side mount freezer, Size range = Small (13 – 16 cu. ft.), AV = 19.2, Energy Star qualified, Rated kWh = 415 | Standard | 0 | 2021-12-22 16:50 | Updated to indicate claim/filing status | Deemed Ex Ante Team | 2021-12-22 16:50 |  | Deemed Ex Ante Team | 1 | 1 | 2015-01-01
119 | Refg-All_Med-Code | DEER2015 | 2015 code technology | Refrigerator without Freezer, Size range = Medium (17 – 20 cu. ft.), AV = 19, Minimum code compiant, Rated kWh = 336 | Standard | 0 | 2021-10-12 14:07 | Updated to indicate claim/filing status | Deemed Ex Ante Team |  |  |  | 1 | 1 | 2015-01-01
119 | RefrigFrz-420kWhyr-10to15ft3 | DEER 2012 |  | RefrigFrz-420kWhyr-10to15ft3 | Standard | 0 | 2021-10-12 14:07 | Updated to indicate claim/filing status | Deemed Ex Ante Team |  |  |  | 1 | 1 | 2012-01-01
119 | RefgFrz-SM_Small-Tier2 | DEER2015 | 2015 measure technology | Refrigerator with Side mount freezer, Size range = Small (13 – 16 cu. ft.), AV = 19.2, 30% lower than Code, Rated kWh = 323 | Standard | 0 | 2021-12-22 16:50 | Updated to indicate claim/filing status | Deemed Ex Ante Team | 2021-12-22 16:50 |  | Deemed Ex Ante Team | 1 | 1 | 2015-01-01
119 | RefgFrz-SM-Ice_Large-Code | DEER2015 | 2015 code technology | Refrigerator with Side mount freezer, with Icemaker, Size range = Large (21 – 23 cu. ft.), AV = 28.2, Minimum code compiant, Rated kWh = 622 | Standard | 0 | 2021-12-22 16:50 | Updated to indicate claim/filing status | Deemed Ex Ante Team | 2021-12-22 16:50 |  | Deemed Ex Ante Team | 1 | 1 | 2015-01-01
119 | RefgFrz-SM-Ice_Large-Tier1 | DEER2015 | 2015 measure technology | Refrigerator with Side mount freezer, with Icemaker, Size range = Large (21 – 23 cu. ft.), AV = 28.2, Energy Star qualified, Rated kWh = 560 | Standard | 0 | 2021-12-22 16:50 | Updated to indicate claim/filing status | Deemed Ex Ante Team | 2021-12-22 16:50 |  | Deemed Ex Ante Team | 1 | 1 | 2015-01-01
119 | RefgFrz-SM-Ice_Large-Tier2 | DEER2015 | 2015 measure technology | Refrigerator with Side mount freezer, with Icemaker, Size range = Large (21 – 23 cu. ft.), AV = 28.2, 30% lower than Code, Rated kWh = 435 | Standard | 0 | 2021-12-22 16:50 | Updated to indicate claim/filing status | Deemed Ex Ante Team | 2021-12-22 16:50 |  | Deemed Ex Ante Team | 1 | 1 | 2015-01-01
119 | RefgFrz-SM-Ice_Med-Code | DEER2015 | 2015 code technology | Refrigerator with Side mount freezer, with Icemaker, Size range = Medium (17 – 20 cu. ft.), AV = 24.3, Minimum code compiant, Rated kWh = 589 | Standard | 0 | 2021-12-22 16:50 | Updated to indicate claim/filing status | Deemed Ex Ante Team | 2021-12-22 16:50 |  | Deemed Ex Ante Team | 1 | 1 | 2015-01-01
119 | RefgFrz-SM-Ice_Med-Tier1 | DEER2015 | 2015 measure technology | Refrigerator with Side mount freezer, with Icemaker, Size range = Medium (17 – 20 cu. ft.), AV = 24.3, Energy Star qualified, Rated kWh = 530 | Standard | 0 | 2021-12-22 16:50 | Updated to indicate claim/filing status | Deemed Ex Ante Team | 2021-12-22 16:50 |  | Deemed Ex Ante Team | 1 | 1 | 2015-01-01
119 | RefgFrz-SM-Ice_Med-Tier2 | DEER2015 | 2015 measure technology | Refrigerator with Side mount freezer, with Icemaker, Size range = Medium (17 – 20 cu. ft.), AV = 24.3, 30% lower than Code, Rated kWh = 412 | Standard | 0 | 2021-12-22 16:50 | Updated to indicate claim/filing status | Deemed Ex Ante Team | 2021-12-22 16:50 |  | Deemed Ex Ante Team | 1 | 1 | 2015-01-01
119 | RefgFrz-SM-Ice_Mini-Code | DEER2015 | 2015 code technology | Refrigerator with Side mount freezer, with Icemaker, Size range = Very Small (<13 cu. ft.), AV = 14.1, Minimum code compiant, Rated kWh = 502 | Standard | 0 | 2021-12-22 16:50 | Updated to indicate claim/filing status | Deemed Ex Ante Team | 2021-12-22 16:50 |  | Deemed Ex Ante Team | 1 | 1 | 2015-01-01
119 | RefgFrz-SM-Ice_Mini-Tier1 | DEER2015 | 2015 measure technology | Refrigerator with Side mount freezer, with Icemaker, Size range = Very Small (<13 cu. ft.), AV = 14.1, Energy Star qualified, Rated kWh = 452 | Standard | 0 | 2021-12-22 16:50 | Updated to indicate claim/filing status | Deemed Ex Ante Team | 2021-12-22 16:50 |  | Deemed Ex Ante Team | 1 | 1 | 2015-01-01
119 | RefgFrz-SM-Ice_Mini-Tier2 | DEER2015 | 2015 measure technology | Refrigerator with Side mount freezer, with Icemaker, Size range = Very Small (<13 cu. ft.), AV = 14.1, 30% lower than Code, Rated kWh = 351 | Standard | 0 | 2021-12-22 16:50 | Updated to indicate claim/filing status | Deemed Ex Ante Team | 2021-12-22 16:50 |  | Deemed Ex Ante Team | 1 | 1 | 2015-01-01
119 | RefgFrz-SM-Ice_Small-Code | DEER2015 | 2015 code technology | Refrigerator with Side mount freezer, with Icemaker, Size range = Small (13 – 16 cu. ft.), AV = 19.2, Minimum code compiant, Rated kWh = 545 | Standard | 0 | 2021-12-22 16:50 | Updated to indicate claim/filing status | Deemed Ex Ante Team | 2021-12-22 16:50 |  | Deemed Ex Ante Team | 1 | 1 | 2015-01-01
119 | RefgFrz-SM-Ice_Small-Tier1 | DEER2015 | 2015 measure technology | Refrigerator with Side mount freezer, with Icemaker, Size range = Small (13 – 16 cu. ft.), AV = 19.2, Energy Star qualified, Rated kWh = 491 | Standard | 0 | 2021-12-22 16:50 | Updated to indicate claim/filing status | Deemed Ex Ante Team | 2021-12-22 16:50 |  | Deemed Ex Ante Team | 1 | 1 | 2015-01-01
119 | RefgFrz-SM-Ice_Small-Tier2 | DEER2015 | 2015 measure technology | Refrigerator with Side mount freezer, with Icemaker, Size range = Small (13 – 16 cu. ft.), AV = 19.2, 30% lower than Code, Rated kWh = 382 | Standard | 0 | 2021-12-22 16:50 | Updated to indicate claim/filing status | Deemed Ex Ante Team | 2021-12-22 16:50 |  | Deemed Ex Ante Team | 1 | 1 | 2015-01-01
119 | RefgFrz-SM-Ice_VLarge-Code | DEER2015 | 2015 code technology | Refrigerator with Side mount freezer, with Icemaker, Size range = Very large (over 23 cu. Ft.), AV = 33.3, Minimum code compiant, Rated kWh = 665 | Standard | 0 | 2021-12-22 16:50 | Updated to indicate claim/filing status | Deemed Ex Ante Team | 2021-12-22 16:50 |  | Deemed Ex Ante Team | 1 | 1 | 2015-01-01
119 | RefgFrz-SM-Ice_VLarge-Tier1 | DEER2015 | 2015 measure technology | Refrigerator with Side mount freezer, with Icemaker, Size range = Very large (over 23 cu. Ft.), AV = 33.3, Energy Star qualified, Rated kWh = 599 | Standard | 0 | 2021-12-22 16:50 | Updated to indicate claim/filing status | Deemed Ex Ante Team | 2021-12-22 16:50 |  | Deemed Ex Ante Team | 1 | 1 | 2015-01-01
119 | RefgFrz-SM-Ice_VLarge-Tier2 | DEER2015 | 2015 measure technology | Refrigerator with Side mount freezer, with Icemaker, Size range = Very large (over 23 cu. Ft.), AV = 33.3, 30% lower than Code, Rated kWh = 466 | Standard | 0 | 2021-12-22 16:50 | Updated to indicate claim/filing status | Deemed Ex Ante Team | 2021-12-22 16:50 |  | Deemed Ex Ante Team | 1 | 1 | 2015-01-01
119 | RefgFrz-SM-Ice_WtdSize-Code | DEER2015 | 2015 code technology | Refrigerator with Side mount freezer, with Icemaker, Size range = Weighted Size, AV = 29.9, Minimum code compiant, Rated kWh = 636 | Standard | 0 | 2021-12-22 16:50 | Updated to indicate claim/filing status | Deemed Ex Ante Team | 2021-12-22 16:50 |  | Deemed Ex Ante Team | 1 | 1 | 2015-01-01
119 | RefgFrz-SM-Ice_WtdSize-Tier1 | DEER2015 | 2015 measure technology | Refrigerator with Side mount freezer, with Icemaker, Size range = Weighted Size, AV = 29.9, Energy Star qualified, Rated kWh = 572 | Standard | 0 | 2021-12-22 16:50 | Updated to indicate claim/filing status | Deemed Ex Ante Team | 2021-12-22 16:50 |  | Deemed Ex Ante Team | 1 | 1 | 2015-01-01
119 | RefgFrz-SM-Ice_WtdSize-Tier2 | DEER2015 | 2015 measure technology | Refrigerator with Side mount freezer, with Icemaker, Size range = Weighted Size, AV = 29.9, 30% lower than Code, Rated kWh = 445 | Standard | 0 | 2021-12-22 16:50 | Updated to indicate claim/filing status | Deemed Ex Ante Team | 2021-12-22 16:50 |  | Deemed Ex Ante Team | 1 | 1 | 2015-01-01
119 | RefgFrz-SM-TTD_Large-Code | DEER2015 | 2015 code technology | Refrigerator with Side mount freezer, with Icemaker, with thru-door ice service, Size range = Large (21 – 23 cu. ft.), AV = 28.2, Minimum code compiant, Rated kWh = 674 | Standard | 0 | 2021-12-22 16:50 | Updated to indicate claim/filing status | Deemed Ex Ante Team | 2021-12-22 16:50 |  | Deemed Ex Ante Team | 1 | 1 | 2015-01-01
119 | RefgFrz-SM-TTD_Large-Tier1 | DEER2015 | 2015 measure technology | Refrigerator with Side mount freezer, with Icemaker, with thru-door ice service, Size range = Large (21 – 23 cu. ft.), AV = 28.2, Energy Star qualified, Rated kWh = 607 | Standard | 0 | 2021-12-22 16:50 | Updated to indicate claim/filing status | Deemed Ex Ante Team | 2021-12-22 16:50 |  | Deemed Ex Ante Team | 1 | 1 | 2015-01-01
119 | RefgFrz-SM-TTD_Large-Tier2 | DEER2015 | 2015 measure technology | Refrigerator with Side mount freezer, with Icemaker, with thru-door ice service, Size range = Large (21 – 23 cu. ft.), AV = 28.2, 30% lower than Code, Rated kWh = 472 | Standard | 0 | 2021-12-22 16:50 | Updated to indicate claim/filing status | Deemed Ex Ante Team | 2021-12-22 16:50 |  | Deemed Ex Ante Team | 1 | 1 | 2015-01-01
119 | RefgFrz-SM-TTD_Med-Code | DEER2015 | 2015 code technology | Refrigerator with Side mount freezer, with Icemaker, with thru-door ice service, Size range = Medium (17 – 20 cu. ft.), AV = 24.3, Minimum code compiant, Rated kWh = 640 | Standard | 0 | 2021-12-22 16:50 | Updated to indicate claim/filing status | Deemed Ex Ante Team | 2021-12-22 16:50 |  | Deemed Ex Ante Team | 1 | 1 | 2015-01-01
119 | RefgFrz-SM-TTD_Med-Tier1 | DEER2015 | 2015 measure technology | Refrigerator with Side mount freezer, with Icemaker, with thru-door ice service, Size range = Medium (17 – 20 cu. ft.), AV = 24.3, Energy Star qualified, Rated kWh = 576 | Standard | 0 | 2021-12-22 16:50 | Updated to indicate claim/filing status | Deemed Ex Ante Team | 2021-12-22 16:50 |  | Deemed Ex Ante Team | 1 | 1 | 2015-01-01
119 | RefgFrz-SM-TTD_Med-Tier2 | DEER2015 | 2015 measure technology | Refrigerator with Side mount freezer, with Icemaker, with thru-door ice service, Size range = Medium (17 – 20 cu. ft.), AV = 24.3, 30% lower than Code, Rated kWh = 448 | Standard | 0 | 2021-12-22 16:50 | Updated to indicate claim/filing status | Deemed Ex Ante Team | 2021-12-22 16:50 |  | Deemed Ex Ante Team | 1 | 1 | 2015-01-01
119 | RefgFrz-SM-TTD_Mini-Code | DEER2015 | 2015 code technology | Refrigerator with Side mount freezer, with Icemaker, with thru-door ice service, Size range = Very Small (<13 cu. ft.), AV = 14.1, Minimum code compiant, Rated kWh = 553 | Standard | 0 | 2021-12-22 16:50 | Updated to indicate claim/filing status | Deemed Ex Ante Team | 2021-12-22 16:50 |  | Deemed Ex Ante Team | 1 | 1 | 2015-01-01
119 | RefgFrz-SM-TTD_Mini-Tier1 | DEER2015 | 2015 measure technology | Refrigerator with Side mount freezer, with Icemaker, with thru-door ice service, Size range = Very Small (<13 cu. ft.), AV = 14.1, Energy Star qualified, Rated kWh = 498 | Standard | 0 | 2021-12-22 16:50 | Updated to indicate claim/filing status | Deemed Ex Ante Team | 2021-12-22 16:50 |  | Deemed Ex Ante Team | 1 | 1 | 2015-01-01
119 | RefgFrz-SM-TTD_Mini-Tier2 | DEER2015 | 2015 measure technology | Refrigerator with Side mount freezer, with Icemaker, with thru-door ice service, Size range = Very Small (<13 cu. ft.), AV = 14.1, 30% lower than Code, Rated kWh = 387 | Standard | 0 | 2021-12-22 16:50 | Updated to indicate claim/filing status | Deemed Ex Ante Team | 2021-12-22 16:50 |  | Deemed Ex Ante Team | 1 | 1 | 2015-01-01
119 | RefgFrz-SM-TTD_Small-Code | DEER2015 | 2015 code technology | Refrigerator with Side mount freezer, with Icemaker, with thru-door ice service, Size range = Small (13 – 16 cu. ft.), AV = 19.2, Minimum code compiant, Rated kWh = 597 | Standard | 0 | 2021-12-22 16:50 | Updated to indicate claim/filing status | Deemed Ex Ante Team | 2021-12-22 16:50 |  | Deemed Ex Ante Team | 1 | 1 | 2015-01-01
119 | RefgFrz-SM-TTD_Small-Tier1 | DEER2015 | 2015 measure technology | Refrigerator with Side mount freezer, with Icemaker, with thru-door ice service, Size range = Small (13 – 16 cu. ft.), AV = 19.2, Energy Star qualified, Rated kWh = 537 | Standard | 0 | 2021-12-22 16:50 | Updated to indicate claim/filing status | Deemed Ex Ante Team | 2021-12-22 16:50 |  | Deemed Ex Ante Team | 1 | 1 | 2015-01-01
119 | RefgFrz-SM-TTD_Small-Tier2 | DEER2015 | 2015 measure technology | Refrigerator with Side mount freezer, with Icemaker, with thru-door ice service, Size range = Small (13 – 16 cu. ft.), AV = 19.2, 30% lower than Code, Rated kWh = 418 | Standard | 0 | 2021-12-22 16:50 | Updated to indicate claim/filing status | Deemed Ex Ante Team | 2021-12-22 16:50 |  | Deemed Ex Ante Team | 1 | 1 | 2015-01-01
119 | RefgFrz-SM-TTD_VLarge-Code | DEER2015 | 2015 code technology | Refrigerator with Side mount freezer, with Icemaker, with thru-door ice service, Size range = Very large (over 23 cu. Ft.), AV = 33.3, Minimum code compiant, Rated kWh = 717 | Standard | 0 | 2021-12-22 16:50 | Updated to indicate claim/filing status | Deemed Ex Ante Team | 2021-12-22 16:50 |  | Deemed Ex Ante Team | 1 | 1 | 2015-01-01
119 | RefgFrz-SM-TTD_VLarge-Tier1 | DEER2015 | 2015 measure technology | Refrigerator with Side mount freezer, with Icemaker, with thru-door ice service, Size range = Very large (over 23 cu. Ft.), AV = 33.3, Energy Star qualified, Rated kWh = 645 | Standard | 0 | 2021-12-22 16:50 | Updated to indicate claim/filing status | Deemed Ex Ante Team | 2021-12-22 16:50 |  | Deemed Ex Ante Team | 1 | 1 | 2015-01-01
119 | RefgFrz-TM_CmpSml-Tier2 | DEER2015 | 2015 measure technology | Refrigerator with Top mount freezer, Size range = compact mini (<5 cu. ft.), AV = 3.7, 30% lower than Code, Rated kWh = 268 | Standard | 0 | 2021-12-22 16:50 | Updated to indicate claim/filing status | Deemed Ex Ante Team | 2021-12-22 16:50 |  | Deemed Ex Ante Team | 1 | 1 | 2015-01-01
119 | RefrigFrz-357kWhyr-10to15ft3-ES | DEER 2012 | 2012 measure technology | Energy Star(R) Refrigerator: Top Mount Freezer without through-the-door ice - small (10-15 ft3 TV) - 357 kWh/yr | Standard | 0 | 2021-12-22 16:50 | Updated to indicate claim/filing status | Deemed Ex Ante Team | 2021-12-22 16:50 |  | Deemed Ex Ante Team | 1 | 1 | 2012-01-01
119 | RefrigFrz-399kWhyr-15to20ft3-ES | DEER 2012 | 2012 measure technology | Energy Star(R) Refrigerator: Top Mount Freezer without through-the-door ice - medium (15-20 ft3 TV) - 399 kWh/yr | Standard | 0 | 2021-12-22 16:50 | Updated to indicate claim/filing status | Deemed Ex Ante Team | 2021-12-22 16:50 |  | Deemed Ex Ante Team | 1 | 1 | 2012-01-01
119 | RefrigFrz-447kWhyr-8to16.5ft3-ES | DEER 2012 | 2012 measure technology | Energy Star(R) Refrigerator: Bottom Mount Freezer without through-the-door ice - small (8-16.5 ft3 TV) - 447 kWh/yr | Standard | 0 | 2021-12-22 16:50 | Updated to indicate claim/filing status | Deemed Ex Ante Team | 2021-12-22 16:50 |  | Deemed Ex Ante Team | 1 | 1 | 2012-01-01
119 | RefrigFrz-452kWhyr-20to25ft3-ES | DEER 2012 | 2012 measure technology | Energy Star(R) Refrigerator: Top Mount Freezer without through-the-door ice - large (20-25 ft3 TV) - 452 kWh/yr | Standard | 0 | 2021-12-22 16:50 | Updated to indicate claim/filing status | Deemed Ex Ante Team | 2021-12-22 16:50 |  | Deemed Ex Ante Team | 1 | 1 | 2012-01-01
119 | RefrigFrz-469kWhyr-15to20ft3 | DEER 2012 |  | RefrigFrz-469kWhyr-15to20ft3 | Standard | 0 | 2021-12-22 16:50 | Updated to indicate claim/filing status | Deemed Ex Ante Team | 2021-12-22 16:50 |  | Deemed Ex Ante Team | 1 | 1 | 2012-01-01
119 | RefrigFrz-487kWhyr-16.5to25ft3-ES | DEER 2012 | 2012 measure technology | Energy Star(R) Refrigerator: Bottom Mount Freezer without through-the-door ice - large (16.5-25 ft3 TV) - 487 kWh/yr | Standard | 0 | 2021-12-22 16:50 | Updated to indicate claim/filing status | Deemed Ex Ante Team | 2021-12-22 16:50 |  | Deemed Ex Ante Team | 1 | 1 | 2012-01-01
119 | RefrigFrz-518kWhyr-8to16.5ft3 | DEER 2012 |  | RefrigFrz-518kWhyr-8to16.5ft3 | Standard | 0 | 2021-12-22 16:50 | Updated to indicate claim/filing status | Deemed Ex Ante Team | 2021-12-22 16:50 |  | Deemed Ex Ante Team | 1 | 1 | 2012-01-01
119 | RefrigFrz-528kWhyr-15to23ft3-ES | DEER 2012 | 2012 measure technology | Energy Star(R) Refrigerator: Side Mount Freezer without through-the-door ice - medium (15-23 ft3 TV) - 528 kWh/yr | Standard | 0 | 2021-12-22 16:50 | Updated to indicate claim/filing status | Deemed Ex Ante Team | 2021-12-22 16:50 |  | Deemed Ex Ante Team | 1 | 1 | 2012-01-01
119 | RefrigFrz-532kWhyr-20to25ft3 | DEER 2012 |  | RefrigFrz-532kWhyr-20to25ft3 | Standard | 0 | 2021-12-22 16:50 | Updated to indicate claim/filing status | Deemed Ex Ante Team | 2021-12-22 16:50 |  | Deemed Ex Ante Team | 1 | 1 | 2012-01-01
119 | RefrigFrz-543kWhyr-15to23ft3-ES | DEER 2012 | 2012 measure technology | Energy Star(R) Refrigerator: Side Mount Freezer with through-the-door ice - medium (15-23 ft3 TV) - 543 kWh/yr | Standard | 0 | 2021-12-22 16:50 | Updated to indicate claim/filing status | Deemed Ex Ante Team | 2021-12-22 16:50 |  | Deemed Ex Ante Team | 1 | 1 | 2012-01-01
119 | RefrigFrz-565kWhyr-23to31ft3-ES | DEER 2012 | 2012 measure technology | Energy Star(R) Refrigerator: Side Mount Freezer without through-the-door ice - large (23-31ft3 TV) - 565 kWh/yr | Standard | 0 | 2021-12-22 16:50 | Updated to indicate claim/filing status | Deemed Ex Ante Team | 2021-12-22 16:50 |  | Deemed Ex Ante Team | 1 | 1 | 2012-01-01
119 | RefrigFrz-573kWhyr-16.5to25ft3 | DEER 2012 |  | RefrigFrz-573kWhyr-16.5to25ft3 | Standard | 0 | 2021-12-22 16:50 | Updated to indicate claim/filing status | Deemed Ex Ante Team | 2021-12-22 16:50 |  | Deemed Ex Ante Team | 1 | 1 | 2012-01-01
119 | RefrigFrz-620kWhyr-15to23ft3 | DEER 2012 |  | RefrigFrz-620kWhyr-15to23ft3 | Standard | 0 | 2021-12-22 16:50 | Updated to indicate claim/filing status | Deemed Ex Ante Team | 2021-12-22 16:50 |  | Deemed Ex Ante Team | 1 | 1 | 2012-01-01
119 | RefrigFrz-620kWhyr-23to31ft3-ES | DEER 2012 | 2012 measure technology | Energy Star(R) Refrigerator: Side Mount Freezer with through-the-door ice - large (23-31 ft3 TV) - 620 kWh/yr | Standard | 0 | 2021-12-22 16:50 | Updated to indicate claim/filing status | Deemed Ex Ante Team | 2021-12-22 16:50 |  | Deemed Ex Ante Team | 1 | 1 | 2012-01-01
119 | RefrigFrz-621kWhyr-10to15ft3 | DEER 2012 |  | RefrigFrz-621kWhyr-10to15ft3 | Standard | 0 | 2021-12-22 16:50 | Updated to indicate claim/filing status | Deemed Ex Ante Team | 2021-12-22 16:50 |  | Deemed Ex Ante Team | 1 | 1 | 2012-01-01
119 | RefrigFrz-639kWhyr-15to23ft3 | DEER 2012 |  | RefrigFrz-639kWhyr-15to23ft3 | Standard | 0 | 2021-12-22 16:50 | Updated to indicate claim/filing status | Deemed Ex Ante Team | 2021-12-22 16:50 |  | Deemed Ex Ante Team | 1 | 1 | 2012-01-01
119 | RefrigFrz-652kWhyr-15to20ft3 | DEER 2012 |  | RefrigFrz-652kWhyr-15to20ft3 | Standard | 0 | 2021-12-22 16:50 | Updated to indicate claim/filing status | Deemed Ex Ante Team | 2021-12-22 16:50 |  | Deemed Ex Ante Team | 1 | 1 | 2012-01-01
119 | RefrigFrz-665kWhyr-23to31ft3 | DEER 2012 |  | RefrigFrz-665kWhyr-23to31ft3 | Standard | 0 | 2021-12-22 16:50 | Updated to indicate claim/filing status | Deemed Ex Ante Team | 2021-12-22 16:50 |  | Deemed Ex Ante Team | 1 | 1 | 2012-01-01
119 | RefrigFrz-697kWhyr-20to25ft3 | DEER 2012 |  | RefrigFrz-697kWhyr-20to25ft3 | Standard | 0 | 2021-12-22 16:50 | Updated to indicate claim/filing status | Deemed Ex Ante Team | 2021-12-22 16:50 |  | Deemed Ex Ante Team | 1 | 1 | 2012-01-01
119 | RefrigFrz-730kWhyr-23to31ft3 | DEER 2012 |  | RefrigFrz-730kWhyr-23to31ft3 | Standard | 0 | 2021-12-22 16:50 | Updated to indicate claim/filing status | Deemed Ex Ante Team | 2021-12-22 16:50 |  | Deemed Ex Ante Team | 1 | 1 | 2012-01-01
121 | Frzr-Up-ManDef_Small-Code | DEER2015 | 2015 code technology | Upright freezer, Size range = Small (<13 cu ft.), AV = 19.4, Minimum code compiant, Rated kWh = 302 | Standard | 0 | 2021-12-22 16:50 | Updated to indicate claim/filing status | Deemed Ex Ante Team | 2021-12-22 16:50 |  | Deemed Ex Ante Team | 1 | 1 | 2015-01-01
121 | Frzr-Up-AutoDef_Small-Code | DEER2015 | 2015 code technology | Upright freezer, with Icemaker, Size range = Small (<13 cu ft.), AV = 19.4, Minimum code compiant, Rated kWh = 396 | Standard | 0 | 2021-12-22 16:50 | Updated to indicate claim/filing status | Deemed Ex Ante Team | 2021-12-22 16:50 |  | Deemed Ex Ante Team | 1 | 1 | 2015-01-01
121 | Frzr-Up-ManDef_Small-Tier2 | DEER2015 | 2015 measure technology | Upright freezer, Size range = Small (<13 cu ft.), AV = 19.4, 30% lower than Code, Rated kWh = 211 | Standard | 0 | 2021-12-22 16:50 | Updated to indicate claim/filing status | Deemed Ex Ante Team | 2021-12-22 16:50 |  | Deemed Ex Ante Team | 1 | 1 | 2015-01-01
121 | Frzr-Up-AutoDef_Small-Tier1 | DEER2015 | 2015 measure technology | Upright freezer, with Icemaker, Size range = Small (<13 cu ft.), AV = 19.4, Energy Star qualified, Rated kWh = 356 | Standard | 0 | 2021-12-22 16:50 | Updated to indicate claim/filing status | Deemed Ex Ante Team | 2021-12-22 16:50 |  | Deemed Ex Ante Team | 1 | 1 | 2015-01-01
121 | Frzr-Up-AutoDef_Small-Tier2 | DEER2015 | 2015 measure technology | Upright freezer, with Icemaker, Size range = Small (<13 cu ft.), AV = 19.4, 30% lower than Code, Rated kWh = 277 | Standard | 0 | 2021-12-22 16:50 | Updated to indicate claim/filing status | Deemed Ex Ante Team | 2021-12-22 16:50 |  | Deemed Ex Ante Team | 1 | 1 | 2015-01-01
121 | Frzr-Up-AutoDef_WtdSize-Code | DEER2015 | 2015 code technology | Upright freezer, with Icemaker, Size range = Weighted Size, AV = 28.4, Minimum code compiant, Rated kWh = 473 | Standard | 0 | 2021-12-22 16:50 | Updated to indicate claim/filing status | Deemed Ex Ante Team | 2021-12-22 16:50 |  | Deemed Ex Ante Team | 1 | 1 | 2015-01-01
121 | Frzr-Up-AutoDef_WtdSize-Tier1 | DEER2015 | 2015 measure technology | Upright freezer, with Icemaker, Size range = Weighted Size, AV = 28.4, Energy Star qualified, Rated kWh = 426 | Standard | 0 | 2021-12-22 16:50 | Updated to indicate claim/filing status | Deemed Ex Ante Team | 2021-12-22 16:50 |  | Deemed Ex Ante Team | 1 | 1 | 2015-01-01
121 | Frzr-Up-AutoDef_WtdSize-Tier2 | DEER2015 | 2015 measure technology | Upright freezer, with Icemaker, Size range = Weighted Size, AV = 28.4, 30% lower than Code, Rated kWh = 331 | Standard | 0 | 2021-12-22 16:50 | Updated to indicate claim/filing status | Deemed Ex Ante Team | 2021-12-22 16:50 |  | Deemed Ex Ante Team | 1 | 1 | 2015-01-01
121 | Frzr-Up-ManDef_Large-Code | DEER2015 | 2015 code technology | Upright freezer, Size range = Large (>16 cu ft), AV = 31.7, Minimum code compiant, Rated kWh = 370 | Standard | 0 | 2021-12-22 16:50 | Updated to indicate claim/filing status | Deemed Ex Ante Team | 2021-12-22 16:50 |  | Deemed Ex Ante Team | 1 | 1 | 2015-01-01
121 | Frzr-Up-ManDef_Large-Tier1 | DEER2015 | 2015 measure technology | Upright freezer, Size range = Large (>16 cu ft), AV = 31.7, Energy Star qualified, Rated kWh = 333 | Standard | 0 | 2021-12-22 16:50 | Updated to indicate claim/filing status | Deemed Ex Ante Team | 2021-12-22 16:50 |  | Deemed Ex Ante Team | 1 | 1 | 2015-01-01
121 | Frzr-Up-ManDef_Large-Tier2 | DEER2015 | 2015 measure technology | Upright freezer, Size range = Large (>16 cu ft), AV = 31.7, 30% lower than Code, Rated kWh = 259 | Standard | 0 | 2021-12-22 16:50 | Updated to indicate claim/filing status | Deemed Ex Ante Team | 2021-12-22 16:50 |  | Deemed Ex Ante Team | 1 | 1 | 2015-01-01
121 | Freezer-708kWhyr-Manual | DEER 2012 |  | Freezer-708kWhyr-Manual | Standard | 0 | 2021-12-22 16:50 | Updated to indicate claim/filing status | Deemed Ex Ante Team | 2021-12-22 16:50 |  | Deemed Ex Ante Team | 1 | 1 | 2012-01-01
121 | Freezer-368kWhyr-Manual-ES | DEER 2012 | 2012 measure technology | Energy Star(R) Freezer: Chest - manual defrost - 368 kWh/yr | Standard | 0 | 2021-10-12 14:07 | Updated to indicate claim/filing status | Deemed Ex Ante Team |  |  |  | 1 | 1 | 2012-01-01
121 | Frzr-Up-ManDef_WtdSize-Tier2 | DEER2015 | 2015 measure technology | Upright freezer, Size range = Weighted Size, AV = 26.4, 30% lower than Code, Rated kWh = 239 | Standard | 0 | 2021-10-12 14:07 | Updated to indicate claim/filing status | Deemed Ex Ante Team |  |  |  | 1 | 1 | 2015-01-01
121 | Frzr-Up-ManDef_WtdSize-Tier1 | DEER2015 | 2015 measure technology | Upright freezer, Size range = Weighted Size, AV = 26.4, Energy Star qualified, Rated kWh = 307 | Standard | 0 | 2021-10-12 14:07 | Updated to indicate claim/filing status | Deemed Ex Ante Team |  |  |  | 1 | 1 | 2015-01-01
121 | Frzr-Up-ManDef_WtdSize-Code | DEER2015 | 2015 code technology | Upright freezer, Size range = Weighted Size, AV = 26.4, Minimum code compiant, Rated kWh = 341 | Standard | 0 | 2021-10-12 14:07 | Updated to indicate claim/filing status | Deemed Ex Ante Team |  |  |  | 1 | 1 | 2015-01-01
121 | Frzr-Chest-ManDef_Large-Tier1 | DEER2015 | 2015 measure technology | Chest freezer, Size range = Large (>16 cu ft), AV = 31.7, Energy Star qualified, Rated kWh = 305 | Standard | 0 | 2021-10-12 14:07 | Updated to indicate claim/filing status | Deemed Ex Ante Team |  |  |  | 1 | 1 | 2015-01-01
121 | Frzr-Chest-ManDef_Large-Code | DEER2015 | 2015 code technology | Chest freezer, Size range = Large (>16 cu ft), AV = 31.7, Minimum code compiant, Rated kWh = 339 | Standard | 0 | 2021-10-12 14:07 | Updated to indicate claim/filing status | Deemed Ex Ante Team |  |  |  | 1 | 1 | 2015-01-01
121 | Frzr-Chest-AutoDef_Large-Code | DEER2015 | 2015 code technology | Chest freezer, Size range = Large (>16 cu ft), AV = 31.7, Minimum code compiant, Rated kWh = 473 | Standard | 0 | 2021-10-12 14:07 | Updated to indicate claim/filing status | Deemed Ex Ante Team |  |  |  | 1 | 1 | 2015-01-01
121 | Freezer-700kWhyr-Manual | DEER 2012 |  | Freezer-700kWhyr-Manual | Standard | 0 | 2021-10-12 14:07 | Updated to indicate claim/filing status | Deemed Ex Ante Team |  |  |  | 1 | 1 | 2012-01-01
121 | Frzr-Chest-AutoDef_Large-Tier2 | DEER2015 | 2015 measure technology | Chest freezer, Size range = Large (>16 cu ft), AV = 31.7, 30% lower than Code, Rated kWh = 331 | Standard | 0 | 2021-12-22 16:50 | Updated to indicate claim/filing status | Deemed Ex Ante Team | 2021-12-22 16:50 |  | Deemed Ex Ante Team | 1 | 1 | 2015-01-01
121 | Frzr-Chest-ManDef_Small-Tier2 | DEER2015 | 2015 measure technology | Chest freezer, Size range = Small (<13 cu ft.), AV = 19.4, 30% lower than Code, Rated kWh = 174 | Standard | 0 | 2021-12-22 16:50 | Updated to indicate claim/filing status | Deemed Ex Ante Team | 2021-12-22 16:50 |  | Deemed Ex Ante Team | 1 | 1 | 2015-01-01
121 | Frzr-Chest-ManDef_WtdSize-Code | DEER2015 | 2015 code technology | Chest freezer, Size range = Weighted Size, AV = 21.9, Minimum code compiant, Rated kWh = 268 | Standard | 0 | 2021-12-22 16:50 | Updated to indicate claim/filing status | Deemed Ex Ante Team | 2021-12-22 16:50 |  | Deemed Ex Ante Team | 1 | 1 | 2015-01-01
121 | Frzr-Chest-ManDef_WtdSize-Tier1 | DEER2015 | 2015 measure technology | Chest freezer, Size range = Weighted Size, AV = 21.9, Energy Star qualified, Rated kWh = 241 | Standard | 0 | 2021-12-22 16:50 | Updated to indicate claim/filing status | Deemed Ex Ante Team | 2021-12-22 16:50 |  | Deemed Ex Ante Team | 1 | 1 | 2015-01-01
121 | Frzr-Chest-ManDef_WtdSize-Tier2 | DEER2015 | 2015 measure technology | Chest freezer, Size range = Weighted Size, AV = 21.9, 30% lower than Code, Rated kWh = 188 | Standard | 0 | 2021-12-22 16:50 | Updated to indicate claim/filing status | Deemed Ex Ante Team | 2021-12-22 16:50 |  | Deemed Ex Ante Team | 1 | 1 | 2015-01-01
121 | Frzr-Up-AutoDef_Large-Code | DEER2015 | 2015 code technology | Upright freezer, with Icemaker, Size range = Large (>16 cu ft), AV = 31.7, Minimum code compiant, Rated kWh = 502 | Standard | 0 | 2021-12-22 16:50 | Updated to indicate claim/filing status | Deemed Ex Ante Team | 2021-12-22 16:50 |  | Deemed Ex Ante Team | 1 | 1 | 2015-01-01
121 | Frzr-Up-AutoDef_Large-Tier2 | DEER2015 | 2015 measure technology | Upright freezer, with Icemaker, Size range = Large (>16 cu ft), AV = 31.7, 30% lower than Code, Rated kWh = 351 | Standard | 0 | 2021-12-22 16:50 | Updated to indicate claim/filing status | Deemed Ex Ante Team | 2021-12-22 16:50 |  | Deemed Ex Ante Team | 1 | 1 | 2015-01-01
121 | Frzr-Chest-AutoDef_Large-Tier1 | DEER2015 | 2015 measure technology | Chest freezer, Size range = Large (>16 cu ft), AV = 31.7, Energy Star qualified, Rated kWh = 426 | Standard | 0 | 2021-12-22 16:50 | Updated to indicate claim/filing status | Deemed Ex Ante Team | 2021-12-22 16:50 |  | Deemed Ex Ante Team | 1 | 1 | 2015-01-01
121 | Freezer-849kWhyr-Automatic | DEER 2012 |  | Freezer-849kWhyr-Automatic | Standard | 0 | 2021-12-22 16:50 | Updated to indicate claim/filing status | Deemed Ex Ante Team | 2021-12-22 16:50 |  | Deemed Ex Ante Team | 1 | 1 | 2012-01-01
121 | Freezer-713kWhyr-Automatic | DEER 2012 |  | Freezer-713kWhyr-Automatic | Standard | 0 | 2021-12-22 16:50 | Updated to indicate claim/filing status | Deemed Ex Ante Team | 2021-12-22 16:50 |  | Deemed Ex Ante Team | 1 | 1 | 2012-01-01
121 | Frzr-Up-ManDef_Med-Code | DEER2015 | 2015 code technology | Upright freezer, Size range = Medium (13-16 cu ft), AV = 25.5, Minimum code compiant, Rated kWh = 336 | Standard | 0 | 2021-12-22 16:50 | Updated to indicate claim/filing status | Deemed Ex Ante Team | 2021-12-22 16:50 |  | Deemed Ex Ante Team | 1 | 1 | 2015-01-01
121 | Frzr-Up-AutoDef_Med-Code | DEER2015 | 2015 code technology | Upright freezer, with Icemaker, Size range = Medium (13-16 cu ft), AV = 25.5, Minimum code compiant, Rated kWh = 448 | Standard | 0 | 2021-12-22 16:50 | Updated to indicate claim/filing status | Deemed Ex Ante Team | 2021-12-22 16:50 |  | Deemed Ex Ante Team | 1 | 1 | 2015-01-01
121 | Frzr-Up-AutoDef_Med-Tier1 | DEER2015 | 2015 measure technology | Upright freezer, with Icemaker, Size range = Medium (13-16 cu ft), AV = 25.5, Energy Star qualified, Rated kWh = 403 | Standard | 0 | 2021-12-22 16:50 | Updated to indicate claim/filing status | Deemed Ex Ante Team | 2021-12-22 16:50 |  | Deemed Ex Ante Team | 1 | 1 | 2015-01-01
121 | Frzr-Up-AutoDef_Med-Tier2 | DEER2015 | 2015 measure technology | Upright freezer, with Icemaker, Size range = Medium (13-16 cu ft), AV = 25.5, 30% lower than Code, Rated kWh = 314 | Standard | 0 | 2021-12-22 16:50 | Updated to indicate claim/filing status | Deemed Ex Ante Team | 2021-12-22 16:50 |  | Deemed Ex Ante Team | 1 | 1 | 2015-01-01
121 | Frzr-Up-ManDef_Med-Tier1 | DEER2015 | 2015 measure technology | Upright freezer, Size range = Medium (13-16 cu ft), AV = 25.5, Energy Star qualified, Rated kWh = 302 | Standard | 0 | 2021-12-22 16:50 | Updated to indicate claim/filing status | Deemed Ex Ante Team | 2021-12-22 16:50 |  | Deemed Ex Ante Team | 1 | 1 | 2015-01-01
121 | Frzr-Up-ManDef_Med-Tier2 | DEER2015 | 2015 measure technology | Upright freezer, Size range = Medium (13-16 cu ft), AV = 25.5, 30% lower than Code, Rated kWh = 235 | Standard | 0 | 2021-12-22 16:50 | Updated to indicate claim/filing status | Deemed Ex Ante Team | 2021-12-22 16:50 |  | Deemed Ex Ante Team | 1 | 1 | 2015-01-01
121 | Frzr-Up-ManDef_Small-Tier1 | DEER2015 | 2015 measure technology | Upright freezer, Size range = Small (<13 cu ft.), AV = 19.4, Energy Star qualified, Rated kWh = 272 | Standard | 0 | 2021-12-22 16:50 | Updated to indicate claim/filing status | Deemed Ex Ante Team | 2021-12-22 16:50 |  | Deemed Ex Ante Team | 1 | 1 | 2015-01-01
121 | Freezer-454kWhyr-Manual | DEER 2012 |  | Freezer-454kWhyr-Manual | Standard | 0 | 2021-12-22 16:50 | Updated to indicate claim/filing status | Deemed Ex Ante Team | 2021-12-22 16:50 |  | Deemed Ex Ante Team | 1 | 1 | 2012-01-01
121 | Frzr-Chest-AutoDef_Med-Code | DEER2015 | 2015 code technology | Chest freezer, Size range = Medium (13-16 cu ft), AV = 25.5, Minimum code compiant, Rated kWh = 409 | Standard | 0 | 2021-12-22 16:50 | Updated to indicate claim/filing status | Deemed Ex Ante Team | 2021-12-22 16:50 |  | Deemed Ex Ante Team | 1 | 1 | 2015-01-01
121 | Frzr-Chest-AutoDef_Med-Tier1 | DEER2015 | 2015 measure technology | Chest freezer, Size range = Medium (13-16 cu ft), AV = 25.5, Energy Star qualified, Rated kWh = 368 | Standard | 0 | 2021-12-22 16:50 | Updated to indicate claim/filing status | Deemed Ex Ante Team | 2021-12-22 16:50 |  | Deemed Ex Ante Team | 1 | 1 | 2015-01-01
121 | Freezer-642kWhyr-Automatic-ES | DEER 2012 | 2012 measure technology | Energy Star(R) Freezer: Upright - automatic defrost - 642 kWh/yr | Standard | 0 | 2021-12-22 16:50 | Updated to indicate claim/filing status | Deemed Ex Ante Team | 2021-12-22 16:50 |  | Deemed Ex Ante Team | 1 | 1 | 2012-01-01
121 | Frzr-Chest-AutoDef_Med-Tier2 | DEER2015 | 2015 measure technology | Chest freezer, Size range = Medium (13-16 cu ft), AV = 25.5, 30% lower than Code, Rated kWh = 286 | Standard | 0 | 2021-12-22 16:50 | Updated to indicate claim/filing status | Deemed Ex Ante Team | 2021-12-22 16:50 |  | Deemed Ex Ante Team | 1 | 1 | 2015-01-01
121 | Frzr-Chest-AutoDef_Small-Code | DEER2015 | 2015 code technology | Chest freezer, Size range = Small (<13 cu ft.), AV = 19.4, Minimum code compiant, Rated kWh = 347 | Standard | 0 | 2021-12-22 16:50 | Updated to indicate claim/filing status | Deemed Ex Ante Team | 2021-12-22 16:50 |  | Deemed Ex Ante Team | 1 | 1 | 2015-01-01
121 | Frzr-Chest-AutoDef_Small-Tier1 | DEER2015 | 2015 measure technology | Chest freezer, Size range = Small (<13 cu ft.), AV = 19.4, Energy Star qualified, Rated kWh = 312 | Standard | 0 | 2021-12-22 16:50 | Updated to indicate claim/filing status | Deemed Ex Ante Team | 2021-12-22 16:50 |  | Deemed Ex Ante Team | 1 | 1 | 2015-01-01
121 | Frzr-Chest-AutoDef_Small-Tier2 | DEER2015 | 2015 measure technology | Chest freezer, Size range = Small (<13 cu ft.), AV = 19.4, 30% lower than Code, Rated kWh = 243 | Standard | 0 | 2021-12-22 16:50 | Updated to indicate claim/filing status | Deemed Ex Ante Team | 2021-12-22 16:50 |  | Deemed Ex Ante Team | 1 | 1 | 2015-01-01
121 | Frzr-Chest-AutoDef_WtdSize-Code | DEER2015 | 2015 code technology | Chest freezer, Size range = Weighted, AV = 22.9, Minimum code compiant, Rated kWh = 383 | Standard | 0 | 2021-12-22 16:50 | Updated to indicate claim/filing status | Deemed Ex Ante Team | 2021-12-22 16:50 |  | Deemed Ex Ante Team | 1 | 1 | 2015-01-01
121 | Frzr-Chest-AutoDef_WtdSize-Tier1 | DEER2015 | 2015 measure technology | Chest freezer, Size range = Weighted, AV = 22.9, Energy Star qualified, Rated kWh = 345 | Standard | 0 | 2021-12-22 16:50 | Updated to indicate claim/filing status | Deemed Ex Ante Team | 2021-12-22 16:50 |  | Deemed Ex Ante Team | 1 | 1 | 2015-01-01
121 | Frzr-Chest-AutoDef_WtdSize-Tier2 | DEER2015 | 2015 measure technology | Chest freezer, Size range = Weighted, AV = 22.9, 30% lower than Code, Rated kWh = 268 | Standard | 0 | 2021-12-22 16:50 | Updated to indicate claim/filing status | Deemed Ex Ante Team | 2021-12-22 16:50 |  | Deemed Ex Ante Team | 1 | 1 | 2015-01-01
121 | Frzr-Chest-ManDef_Large-Tier2 | DEER2015 | 2015 measure technology | Chest freezer, Size range = Large (>16 cu ft), AV = 31.7, 30% lower than Code, Rated kWh = 237 | Standard | 0 | 2021-12-22 16:50 | Updated to indicate claim/filing status | Deemed Ex Ante Team | 2021-12-22 16:50 |  | Deemed Ex Ante Team | 1 | 1 | 2015-01-01
121 | Frzr-Chest-ManDef_Med-Code | DEER2015 | 2015 code technology | Chest freezer, Size range = Medium (13-16 cu ft), AV = 25.5, Minimum code compiant, Rated kWh = 294 | Standard | 0 | 2021-12-22 16:50 | Updated to indicate claim/filing status | Deemed Ex Ante Team | 2021-12-22 16:50 |  | Deemed Ex Ante Team | 1 | 1 | 2015-01-01
121 | Frzr-Up-AutoDef_Large-Tier1 | DEER2015 | 2015 measure technology | Upright freezer, with Icemaker, Size range = Large (>16 cu ft), AV = 31.7, Energy Star qualified, Rated kWh = 452 | Standard | 0 | 2021-10-12 14:07 | Updated to indicate claim/filing status | Deemed Ex Ante Team |  |  |  | 1 | 1 | 2015-01-01
121 | Freezer-409kWhyr-Manual | DEER 2012 |  | Freezer-409kWhyr-Manual | Standard | 0 | 2021-12-22 16:50 | Updated to indicate claim/filing status | Deemed Ex Ante Team | 2021-12-22 16:50 |  | Deemed Ex Ante Team | 1 | 1 | 2012-01-01
121 | Frzr-Chest-ManDef_Med-Tier1 | DEER2015 | 2015 measure technology | Chest freezer, Size range = Medium (13-16 cu ft), AV = 25.5, Energy Star qualified, Rated kWh = 265 | Standard | 0 | 2021-12-22 16:50 | Updated to indicate claim/filing status | Deemed Ex Ante Team | 2021-12-22 16:50 |  | Deemed Ex Ante Team | 1 | 1 | 2015-01-01
121 | Frzr-Chest-ManDef_Med-Tier2 | DEER2015 | 2015 measure technology | Chest freezer, Size range = Medium (13-16 cu ft), AV = 25.5, 30% lower than Code, Rated kWh = 206 | Standard | 0 | 2021-12-22 16:50 | Updated to indicate claim/filing status | Deemed Ex Ante Team | 2021-12-22 16:50 |  | Deemed Ex Ante Team | 1 | 1 | 2015-01-01
121 | Frzr-Chest-ManDef_Small-Code | DEER2015 | 2015 code technology | Chest freezer, Size range = Small (<13 cu ft.), AV = 19.4, Minimum code compiant, Rated kWh = 249 | Standard | 0 | 2021-12-22 16:50 | Updated to indicate claim/filing status | Deemed Ex Ante Team | 2021-12-22 16:50 |  | Deemed Ex Ante Team | 1 | 1 | 2015-01-01
121 | Frzr-Chest-ManDef_Small-Tier1 | DEER2015 | 2015 measure technology | Chest freezer, Size range = Small (<13 cu ft.), AV = 19.4, Energy Star qualified, Rated kWh = 224 | Standard | 0 | 2021-12-22 16:50 | Updated to indicate claim/filing status | Deemed Ex Ante Team | 2021-12-22 16:50 |  | Deemed Ex Ante Team | 1 | 1 | 2015-01-01
121 | Frzr-Wtd-Tier2 | DEER2015 | 2015 measure technology | Freezers, weighted configuration and size range, AV = 25, 30% lower than Code, Rated kWh = 256 | Standard | 0 | 2021-10-12 14:07 | Updated to indicate claim/filing status | Deemed Ex Ante Team |  |  |  | 1 | 1 | 2015-01-01
121 | Frzr-Wtd-Tier1 | DEER2015 | 2015 measure technology | Freezers, weighted configuration and size range, AV = 25, Energy Star qualified, Rated kWh = 329 | Standard | 0 | 2021-10-12 14:07 | Updated to indicate claim/filing status | Deemed Ex Ante Team |  |  |  | 1 | 1 | 2015-01-01
121 | Freezer-409kWhyr-Manual-ES | DEER 2012 | 2012 measure technology | Energy Star(R) Freezer: Upright - manual defrost - 409 kWh/yr | Standard | 0 | 2021-12-22 16:50 | Updated to indicate claim/filing status | Deemed Ex Ante Team | 2021-12-22 16:50 |  | Deemed Ex Ante Team | 1 | 1 | 2012-01-01
121 | Frzr-Wtd-Code | DEER2015 | 2015 code technology | Freezers, weighted configuration and size range, AV = 25, Minimum code compiant, Rated kWh = 366 | Standard | 0 | 2021-10-12 14:07 | Updated to indicate claim/filing status | Deemed Ex Ante Team |  |  |  | 1 | 1 | 2015-01-01
129 | Cook_equip-Steamer-Elec | IOU work paper |  |  | Standard | 0 | 2021-08-11 15:24 | Updated to indicate claim/filing status | Deemed Ex Ante Team |  |  |  | 1 | 1
129 | Cook_equip-Steamer-Elec-ES | IOU work paper |  |  | Standard | 0 | 2021-08-11 15:24 | Updated to indicate claim/filing status | Deemed Ex Ante Team |  |  |  | 1 | 1
130 | Cook_equip-Fryer-Elec-14 | IOU work paper |  |  | Standard | 0 | 2021-08-11 15:24 | Updated to indicate claim/filing status | Deemed Ex Ante Team |  |  |  | 1 | 1
130 | Cook_equip-Fryer-Elec-14-ES | IOU work paper |  |  | Standard | 0 | 2021-08-11 15:24 | Updated to indicate claim/filing status | Deemed Ex Ante Team |  |  |  | 1 | 1
131 | Cook_equip-OvenConv-Elec-ES | IOU work paper |  | Combine all ovens into one TechType, with different types within the definition | Standard | 0 | 2021-08-11 15:24 | Updated to indicate claim/filing status | Deemed Ex Ante Team |  |  |  | 1 | 1
131 | Cook_equip-OvenConv-Elec | IOU work paper |  |  | Standard | 0 | 2021-08-11 15:24 | Updated to indicate claim/filing status | Deemed Ex Ante Team |  |  |  | 1 | 1
132 | Cook_equip-OvenComb-7500-0.44 | IOU work paper |  |  | Standard | 0 | 2021-08-11 15:24 | Updated to indicate claim/filing status | Deemed Ex Ante Team |  |  |  | 1 | 1
132 | Cook_equip-OvenComb-3000-0.60 | IOU work paper |  |  | Standard | 0 | 2021-08-11 15:24 | Updated to indicate claim/filing status | Deemed Ex Ante Team |  |  |  | 1 | 1
133 | Cook_equip-Griddle-2500-0.65 | IOU work paper |  |  | Standard | 0 | 2021-08-11 15:24 | Updated to indicate claim/filing status | Deemed Ex Ante Team |  |  |  | 1 | 1
133 | Cook_equip-Griddle-2300-0.70 | IOU work paper |  |  | Standard | 0 | 2021-08-11 15:24 | Updated to indicate claim/filing status | Deemed Ex Ante Team |  |  |  | 1 | 1
134 | Cook_equip-GrillTO-Elec-16-7 | IOU work paper |  |  | Standard | 0 | 2021-08-11 15:24 | Updated to indicate claim/filing status | Deemed Ex Ante Team |  |  |  | 1 | 1
135 | Cook_equip-SteamLine-Elec-16-7 | IOU work paper |  |  | Standard | 0 | 2021-08-11 15:24 | Updated to indicate claim/filing status | Deemed Ex Ante Team |  |  |  | 1 | 1
138 | FoodService-HoldBin-m33-24-7 | IOU work paper |  |  | Standard | 0 | 2021-08-11 15:24 | Updated to indicate claim/filing status | Deemed Ex Ante Team |  |  |  | 1 | 1
138 | FoodService-HoldBin-m20-18-7 | IOU work paper |  |  | Standard | 0 | 2021-08-11 15:24 | Updated to indicate claim/filing status | Deemed Ex Ante Team |  |  |  | 1 | 1
138 | FoodService-HoldBin-m20-24-7 | IOU work paper |  |  | Standard | 0 | 2021-08-11 15:24 | Updated to indicate claim/filing status | Deemed Ex Ante Team |  |  |  | 1 | 1
138 | FoodService-HoldBin-m33-18-7 | IOU work paper |  |  | Standard | 0 | 2021-08-11 15:24 | Updated to indicate claim/filing status | Deemed Ex Ante Team |  |  |  | 1 | 1
139 | Cook_equip-GrillTO-Elec-18-7 | IOU work paper |  |  | Standard | 0 | 2021-08-11 15:24 | Updated to indicate claim/filing status | Deemed Ex Ante Team |  |  |  | 1 | 1
139 | Cook_equip-GrillTO-Elec-24-7 | IOU work paper |  |  | Standard | 0 | 2021-08-11 15:24 | Updated to indicate claim/filing status | Deemed Ex Ante Team |  |  |  | 1 | 1
140 | FoodService-HoldCab-3q-1.0ES | IOU work paper |  |  | Standard | 0 | 2021-08-11 15:24 | Updated to indicate claim/filing status | Deemed Ex Ante Team |  |  |  | 1 | 1
140 | FoodService-HoldCab-half-1.0ES | IOU work paper |  |  | Standard | 0 | 2021-08-11 15:24 | Updated to indicate claim/filing status | Deemed Ex Ante Team |  |  |  | 1 | 1
140 | FoodService-HoldCab-half-0.5ES | IOU work paper |  |  | Standard | 0 | 2021-08-11 15:24 | Updated to indicate claim/filing status | Deemed Ex Ante Team |  |  |  | 1 | 1
140 | FoodService-HoldCab-full-1.0ES | IOU work paper |  |  | Standard | 0 | 2021-08-11 15:24 | Updated to indicate claim/filing status | Deemed Ex Ante Team |  |  |  | 1 | 1
140 | FoodService-HoldCab-full-0.5ES | IOU work paper |  |  | Standard | 0 | 2021-08-11 15:24 | Updated to indicate claim/filing status | Deemed Ex Ante Team |  |  |  | 1 | 1
140 | FoodService-HoldCab-3q-0.5ES | IOU work paper |  |  | Standard | 0 | 2021-08-11 15:24 | Updated to indicate claim/filing status | Deemed Ex Ante Team |  |  |  | 1 | 1
141 | Ref_SelfCon-IceMach-t2-gt1500 |  |  |  | Standard | 0 | 2021-08-11 15:24 | Updated to indicate claim/filing status | Deemed Ex Ante Team |  |  |  | 1 | 1
141 | Ref_SelfCon-IceMach-t3-101to200 |  |  |  | Standard | 0 | 2021-08-11 15:24 | Updated to indicate claim/filing status | Deemed Ex Ante Team |  |  |  | 1 | 1
141 | Ref_SelfCon-IceMach-t3-1001to1500 |  |  |  | Standard | 0 | 2021-08-11 15:24 | Updated to indicate claim/filing status | Deemed Ex Ante Team |  |  |  | 1 | 1
141 | Ref_SelfCon-IceMach-t2-501to1000 |  |  |  | Standard | 0 | 2021-08-11 15:24 | Updated to indicate claim/filing status | Deemed Ex Ante Team |  |  |  | 1 | 1
141 | Ref_SelfCon-IceMach-t2-401to500 |  |  |  | Standard | 0 | 2021-08-11 15:24 | Updated to indicate claim/filing status | Deemed Ex Ante Team |  |  |  | 1 | 1
141 | Ref_SelfCon-IceMach-t2-301to400 |  |  |  | Standard | 0 | 2021-08-11 15:24 | Updated to indicate claim/filing status | Deemed Ex Ante Team |  |  |  | 1 | 1
141 | Ref_SelfCon-IceMach-t2-201to300 |  |  |  | Standard | 0 | 2021-08-11 15:24 | Updated to indicate claim/filing status | Deemed Ex Ante Team |  |  |  | 1 | 1
141 | Ref_SelfCon-IceMach-t3-301to400 |  |  |  | Standard | 0 | 2021-08-11 15:24 | Updated to indicate claim/filing status | Deemed Ex Ante Team |  |  |  | 1 | 1
141 | Ref_SelfCon-IceMach-t3-401to500 |  |  |  | Standard | 0 | 2021-08-11 15:24 | Updated to indicate claim/filing status | Deemed Ex Ante Team |  |  |  | 1 | 1
141 | Ref_SelfCon-IceMach-t3-501to1000 |  |  |  | Standard | 0 | 2021-08-11 15:24 | Updated to indicate claim/filing status | Deemed Ex Ante Team |  |  |  | 1 | 1
141 | Ref_SelfCon-IceMach-t3-gt1500 |  |  |  | Standard | 0 | 2021-08-11 15:24 | Updated to indicate claim/filing status | Deemed Ex Ante Team |  |  |  | 1 | 1
141 | Ref_SelfCon-IceMach-t2-101to200 |  |  |  | Standard | 0 | 2021-08-11 15:24 | Updated to indicate claim/filing status | Deemed Ex Ante Team |  |  |  | 1 | 1
141 | Ref_SelfCon-IceMach-t2-1001to1500 |  |  |  | Standard | 0 | 2021-08-11 15:24 | Updated to indicate claim/filing status | Deemed Ex Ante Team |  |  |  | 1 | 1
141 | Ref_SelfCon-IceMach-t3-201to300 |  |  |  | Standard | 0 | 2021-08-11 15:24 | Updated to indicate claim/filing status | Deemed Ex Ante Team |  |  |  | 1 | 1
142 | ClothesWash-CT3-Elec-Elec-2.65 | DEER2012 | meas |  | Standard | 0 | 2022-05-18 12:02 | Expired technology | Deemed Ex Ante Team | 2021-12-22 16:50 |  | Deemed Ex Ante Team | 1 | 1 | 2012-01-01 | 2022-12-31
142 | ClothesWash-CT3-Gas-Gas-3.5 | DEER2012 | meas |  | Standard | 0 | 2022-05-18 12:02 | Expired technology | Deemed Ex Ante Team | 2021-12-22 16:50 |  | Deemed Ex Ante Team | 1 | 1 | 2012-01-01 | 2022-12-31
142 | ClothesWash-CT3-Elec-Gas-2.65 | DEER2012 | meas |  | Standard | 0 | 2022-05-18 12:02 | Expired technology | Deemed Ex Ante Team | 2021-12-22 16:50 |  | Deemed Ex Ante Team | 1 | 1 | 2012-01-01 | 2022-12-31
142 | ClothesWash-CT3-Elec-Gas-3.5 | DEER2012 | meas |  | Standard | 0 | 2022-05-18 12:02 | Expired technology | Deemed Ex Ante Team | 2021-12-22 16:50 |  | Deemed Ex Ante Team | 1 | 1 | 2012-01-01 | 2022-12-31
142 | ClothesWash-CT3-Gas-Elec-2.65 | DEER2012 | meas |  | Standard | 0 | 2022-05-18 12:02 | Expired technology | Deemed Ex Ante Team | 2021-12-22 16:50 |  | Deemed Ex Ante Team | 1 | 1 | 2012-01-01 | 2022-12-31
142 | ClothesWash-CT3-Gas-Elec-3.5 | DEER2012 | meas |  | Standard | 0 | 2022-05-18 12:02 | Expired technology | Deemed Ex Ante Team | 2021-12-22 16:50 |  | Deemed Ex Ante Team | 1 | 1 | 2012-01-01 | 2022-12-31
142 | ClothesWash-CT3-Gas-Gas-2.65 | DEER2012 | meas |  | Standard | 0 | 2022-05-18 12:02 | Expired technology | Deemed Ex Ante Team | 2021-12-22 16:50 |  | Deemed Ex Ante Team | 1 | 1 | 2012-01-01 | 2022-12-31
142 | Std-Res-CW-Front | DEER2023 | Code/Standard | Clothes washer, Front loading, Weighted Fuel Types, Standard, IMEF =1.84, IWF < 4.7 | Complete | 0 | 2022-05-18 11:46 |  | Deemed Ex Ante Team | 2022-05-18 11:46 | Simulated using CZ2022 weather data, 2019 RASS data, and ENERGY STAR/CEE updates | Deemed Ex Ante Team | 0 | 0 | 2023-01-01
142 | Std-Res-CW-Front-ElecDHW-ElecDry | DEER2023 | Code/Standard | Clothes washer, Front loading, Elec DHW, Elec Dryer, Standard, IMEF = 1.84, IWF < 4.7 | Complete | 0 | 2022-05-18 11:46 |  | Deemed Ex Ante Team | 2022-05-18 11:46 | Simulated using CZ2022 weather data, 2019 RASS data, and ENERGY STAR/CEE updates | Deemed Ex Ante Team | 0 | 0 | 2023-01-01
142 | Std-Res-CW-Front-ElecDHW-GasDry | DEER2023 | Code/Standard | Clothes washer, Front loading, Elec DHW, Gas Dryer, Standard, IMEF = 1.84, IWF < 4.7 | Complete | 0 | 2022-05-18 11:46 |  | Deemed Ex Ante Team | 2022-05-18 11:46 | Simulated using CZ2022 weather data, 2019 RASS data, and ENERGY STAR/CEE updates | Deemed Ex Ante Team | 0 | 0 | 2023-01-01
142 | Pre-Res-CW-Top-ElecDHW-ElecDry | DEER2023 | Pre-existing | Clothes washer, Top loading, Elec DHW, Elec Dryer, Standard, IMEF = 1.08, IWF ≤ 9.4 | Complete | 0 | 2022-05-18 11:46 |  | Deemed Ex Ante Team | 2022-05-18 11:46 | Simulated using CZ2022 weather data and 2019 RASS data | Deemed Ex Ante Team | 0 | 0 | 2023-01-01
142 | ClothesWash-Gas-Gas-3.5-1.26 | DEER2012 | code |  | Standard | 0 | 2022-05-18 12:02 | Expired technology | Deemed Ex Ante Team | 2021-12-22 16:50 |  | Deemed Ex Ante Team | 1 | 1 | 2012-01-01 | 2022-12-31
142 | ClothesWash-Gas-Gas-3.5-0.78 | DEER2012 | CustAve |  | Standard | 0 | 2022-05-18 12:02 | Expired technology | Deemed Ex Ante Team | 2021-12-22 16:50 |  | Deemed Ex Ante Team | 1 | 1 | 2012-01-01 | 2022-12-31
142 | ClothesWash-Gas-Gas-2.65-1.26 | DEER2012 | code |  | Standard | 0 | 2022-05-18 12:02 | Expired technology | Deemed Ex Ante Team | 2021-12-22 16:50 |  | Deemed Ex Ante Team | 1 | 1 | 2012-01-01 | 2022-12-31
142 | ClothesWash-Gas-Gas-2.65-0.78 | DEER2012 | CustAve |  | Standard | 0 | 2022-05-18 12:02 | Expired technology | Deemed Ex Ante Team | 2021-12-22 16:50 |  | Deemed Ex Ante Team | 1 | 1 | 2012-01-01 | 2022-12-31
142 | ClothesWash-Gas-Elec-3.5-1.26 | DEER2012 | code |  | Standard | 0 | 2022-05-18 12:02 | Expired technology | Deemed Ex Ante Team | 2021-12-22 16:50 |  | Deemed Ex Ante Team | 1 | 1 | 2012-01-01 | 2022-12-31
142 | Std-Res-CW-Front-GasDHW-ElecDry | DEER2023 | Code/Standard | Clothes washer, Front loading, Gas DHW, Elec Dryer, Standard, IMEF = 1.84, IWF < 4.7 | Complete | 0 | 2022-05-18 11:46 |  | Deemed Ex Ante Team | 2022-05-18 11:46 | Simulated using CZ2022 weather data, 2019 RASS data, and ENERGY STAR/CEE updates | Deemed Ex Ante Team | 0 | 0 | 2023-01-01
142 | ClothesWash-Gas-Elec-3.5-0.78 | DEER2012 | CustAve |  | Standard | 0 | 2022-05-18 12:02 | Expired technology | Deemed Ex Ante Team | 2021-12-22 16:50 |  | Deemed Ex Ante Team | 1 | 1 | 2012-01-01 | 2022-12-31
142 | Std-Res-CW-Front-GasDHW-GasDry | DEER2023 | Code/Standard | Clothes washer, Front loading, Gas DHW, Gas Dryer, Standard, IMEF = 1.84, IWF < 4.7 | Complete | 0 | 2022-05-18 11:46 |  | Deemed Ex Ante Team | 2022-05-18 11:46 | Simulated using CZ2022 weather data, 2019 RASS data, and ENERGY STAR/CEE updates | Deemed Ex Ante Team | 0 | 0 | 2023-01-01
142 | ClothesWash-Gas-Elec-2.65-1.26 | DEER2012 | code |  | Standard | 0 | 2022-05-18 12:02 | Expired technology | Deemed Ex Ante Team | 2021-12-22 16:50 |  | Deemed Ex Ante Team | 1 | 1 | 2012-01-01 | 2022-12-31
142 | Std-Res-CW-Top | DEER2023 | Code/Standard | Clothes washer, Top loading, Weighted Fuel Types, Standard, IMEF = 1.57, IWF ≤ 6.5 | Complete | 0 | 2022-05-18 11:46 |  | Deemed Ex Ante Team | 2022-05-18 11:46 | Simulated using CZ2022 weather data, 2019 RASS data, and ENERGY STAR/CEE updates | Deemed Ex Ante Team | 0 | 0 | 2023-01-01
142 | Std-Res-CW-Top-ElecDHW-ElecDry | DEER2023 | Code/Standard | Clothes washer, Top loading, Elec DHW, Elec Dryer, Standard, IMEF = 1.57, IWF ≤ 6.5 | Complete | 0 | 2022-05-18 11:46 |  | Deemed Ex Ante Team | 2022-05-18 11:46 | Simulated using CZ2022 weather data, 2019 RASS data, and ENERGY STAR/CEE updates | Deemed Ex Ante Team | 0 | 0 | 2023-01-01
142 | Std-Res-CW-Top-ElecDHW-GasDry | DEER2023 | Code/Standard | Clothes washer, Top loading, Elec DHW, Gas Dryer, Standard, IMEF = 1.57, IWF ≤ 6.5 | Complete | 0 | 2022-05-18 11:46 |  | Deemed Ex Ante Team | 2022-05-18 11:46 | Simulated using CZ2022 weather data, 2019 RASS data, and ENERGY STAR/CEE updates | Deemed Ex Ante Team | 0 | 0 | 2023-01-01
142 | Std-Res-CW-Top-GasDHW-ElecDry | DEER2023 | Code/Standard | Clothes washer, Top loading, Gas DHW, Elec Dryer, Standard, IMEF = 1.57, IWF ≤ 6.5 | Complete | 0 | 2022-05-18 11:46 |  | Deemed Ex Ante Team | 2022-05-18 11:46 | Simulated using CZ2022 weather data, 2019 RASS data, and ENERGY STAR/CEE updates | Deemed Ex Ante Team | 0 | 0 | 2023-01-01
142 | Std-Res-CW-Top-GasDHW-GasDry | DEER2023 | Code/Standard | Clothes washer, Top loading, Gas DHW, Gas Dryer, Standard, IMEF = 1.57, IWF ≤ 6.5 | Complete | 0 | 2022-05-18 11:46 |  | Deemed Ex Ante Team | 2022-05-18 11:46 | Simulated using CZ2022 weather data, 2019 RASS data, and ENERGY STAR/CEE updates | Deemed Ex Ante Team | 0 | 0 | 2023-01-01
142 | Msr-Res-CW-Tier1-Front | DEER2023 | Measure | Clothes washer, Front loading, Weighted Fuel Types, Tier1, IMEF = 2.38, IWF ≤ 3.7 | Complete | 0 | 2022-05-18 11:46 |  | Deemed Ex Ante Team | 2022-05-18 11:46 | Simulated using CZ2022 weather data, 2019 RASS data, and ENERGY STAR/CEE updates | Deemed Ex Ante Team | 0 | 0 | 2023-01-01
142 | Msr-Res-CW-Tier1-Front-ElecDHW-ElecDry | DEER2023 | Measure | Clothes washer, Front loading, Elec DHW, Elec Dryer, Tier1, IMEF = 2.38, IWF ≤ 3.7 | Complete | 0 | 2022-05-18 11:46 |  | Deemed Ex Ante Team | 2022-05-18 11:46 | Simulated using CZ2022 weather data, 2019 RASS data, and ENERGY STAR/CEE updates | Deemed Ex Ante Team | 0 | 0 | 2023-01-01
142 | Msr-Res-CW-Tier1-Front-ElecDHW-GasDry | DEER2023 | Measure | Clothes washer, Front loading, Elec DHW, Gas Dryer, Tier1, IMEF = 2.38, IWF ≤ 3.7 | Complete | 0 | 2022-05-18 11:46 |  | Deemed Ex Ante Team | 2022-05-18 11:46 | Simulated using CZ2022 weather data, 2019 RASS data, and ENERGY STAR/CEE updates | Deemed Ex Ante Team | 0 | 0 | 2023-01-01
142 | Msr-Res-CW-Tier1-Front-GasDHW-ElecDry | DEER2023 | Measure | Clothes washer, Front loading, Gas DHW, Elec Dryer, Tier1, IMEF = 2.38, IWF ≤ 3.7 | Complete | 0 | 2022-05-18 11:46 |  | Deemed Ex Ante Team | 2022-05-18 11:46 | Simulated using CZ2022 weather data, 2019 RASS data, and ENERGY STAR/CEE updates | Deemed Ex Ante Team | 0 | 0 | 2023-01-01
142 | Msr-Res-CW-Tier1-Front-GasDHW-GasDry | DEER2023 | Measure | Clothes washer, Front loading, Gas DHW, Gas Dryer, Tier1, IMEF = 2.38, IWF ≤ 3.7 | Complete | 0 | 2022-05-18 11:46 |  | Deemed Ex Ante Team | 2022-05-18 11:46 | Simulated using CZ2022 weather data, 2019 RASS data, and ENERGY STAR/CEE updates | Deemed Ex Ante Team | 0 | 0 | 2023-01-01
142 | Msr-Res-CW-Tier1-Top | DEER2023 | Measure | Clothes washer, Top loading, Weighted Fuel Types, Tier1, IMEF = 2.06, IWF ≤ 4.3 | Complete | 0 | 2022-05-18 11:46 |  | Deemed Ex Ante Team | 2022-05-18 11:46 | Simulated using CZ2022 weather data, 2019 RASS data, and ENERGY STAR/CEE updates | Deemed Ex Ante Team | 0 | 0 | 2023-01-01
142 | Msr-Res-CW-Tier1-Top-ElecDHW-ElecDry | DEER2023 | Measure | Clothes washer, Top loading, Elec DHW, Elec Dryer, Tier1, IMEF = 2.06, IWF ≤ 4.3 | Complete | 0 | 2022-05-18 11:46 |  | Deemed Ex Ante Team | 2022-05-18 11:46 | Simulated using CZ2022 weather data, 2019 RASS data, and ENERGY STAR/CEE updates | Deemed Ex Ante Team | 0 | 0 | 2023-01-01
142 | Msr-Res-CW-Tier1-Top-ElecDHW-GasDry | DEER2023 | Measure | Clothes washer, Top loading, Elec DHW, Gas Dryer, Tier1, IMEF = 2.06, IWF ≤ 4.3 | Complete | 0 | 2022-05-18 11:46 |  | Deemed Ex Ante Team | 2022-05-18 11:46 | Simulated using CZ2022 weather data, 2019 RASS data, and ENERGY STAR/CEE updates | Deemed Ex Ante Team | 0 | 0 | 2023-01-01
142 | Pre-Res-CW-Front | DEER2023 | Pre-existing | Clothes washer, Front loading, Weighted Fuel Types, Standard, IMEF =1.29, IWF < 8.4 | Complete | 0 | 2022-05-18 11:46 |  | Deemed Ex Ante Team | 2022-05-18 11:46 | Simulated using CZ2022 weather data and 2019 RASS data | Deemed Ex Ante Team | 0 | 0 | 2023-01-01
142 | Msr-Res-CW-Tier1-Top-GasDHW-ElecDry | DEER2023 | Measure | Clothes washer, Top loading, Gas DHW, Elec Dryer, Tier1, IMEF = 2.06, IWF ≤ 4.3 | Complete | 0 | 2022-05-18 11:46 |  | Deemed Ex Ante Team | 2022-05-18 11:46 | Simulated using CZ2022 weather data, 2019 RASS data, and ENERGY STAR/CEE updates | Deemed Ex Ante Team | 0 | 0 | 2023-01-01
142 | Msr-Res-CW-Tier1-Top-GasDHW-GasDry | DEER2023 | Measure | Clothes washer, Top loading, Gas DHW, Gas Dryer, Tier1, IMEF = 2.06, IWF ≤ 4.3 | Complete | 0 | 2022-05-18 11:46 |  | Deemed Ex Ante Team | 2022-05-18 11:46 | Simulated using CZ2022 weather data, 2019 RASS data, and ENERGY STAR/CEE updates | Deemed Ex Ante Team | 0 | 0 | 2023-01-01
142 | ClothesWash-Gas-Elec-2.65-0.78 | DEER2012 | CustAve |  | Standard | 0 | 2022-05-18 12:02 | Expired technology | Deemed Ex Ante Team | 2021-12-22 16:50 |  | Deemed Ex Ante Team | 1 | 1 | 2012-01-01 | 2022-12-31
142 | Pre-Res-CW-Front-ElecDHW-ElecDry | DEER2023 | Pre-existing | Clothes washer, Front loading, Elec DHW, Elec Dryer, Standard, IMEF = 1.29, IWF < 8.4 | Complete | 0 | 2022-05-18 11:46 |  | Deemed Ex Ante Team | 2022-05-18 11:46 | Simulated using CZ2022 weather data and 2019 RASS data | Deemed Ex Ante Team | 0 | 0 | 2023-01-01
142 | Msr-Res-CW-Tier2-Front | DEER2023 | Measure | Clothes washer, Front loading, Weighted Fuel Types, Tier2, IMEF = 2.74, IWF ≤ 3.2 | Complete | 0 | 2022-05-18 11:46 |  | Deemed Ex Ante Team | 2022-05-18 11:46 | Simulated using CZ2022 weather data, 2019 RASS data, and ENERGY STAR/CEE updates | Deemed Ex Ante Team | 0 | 0 | 2023-01-01
142 | Msr-Res-CW-Tier2-Front-ElecDHW-ElecDry | DEER2023 | Measure | Clothes washer, Front loading, Elec DHW, Elec Dryer, Tier2, IMEF = 2.74, IWF ≤ 3.2 | Complete | 0 | 2022-05-18 11:46 |  | Deemed Ex Ante Team | 2022-05-18 11:46 | Simulated using CZ2022 weather data, 2019 RASS data, and ENERGY STAR/CEE updates | Deemed Ex Ante Team | 0 | 0 | 2023-01-01
142 | Msr-Res-CW-Tier2-Front-ElecDHW-GasDry | DEER2023 | Measure | Clothes washer, Front loading, Elec DHW, Gas Dryer, Tier2, IMEF = 2.74, IWF ≤ 3.2 | Complete | 0 | 2022-05-18 11:46 |  | Deemed Ex Ante Team | 2022-05-18 11:46 | Simulated using CZ2022 weather data, 2019 RASS data, and ENERGY STAR/CEE updates | Deemed Ex Ante Team | 0 | 0 | 2023-01-01
142 | Msr-Res-CW-Tier2-Front-GasDHW-ElecDry | DEER2023 | Measure | Clothes washer, Front loading, Gas DHW, Elec Dryer, Tier2, IMEF = 2.74, IWF ≤ 3.2 | Complete | 0 | 2022-05-18 11:46 |  | Deemed Ex Ante Team | 2022-05-18 11:46 | Simulated using CZ2022 weather data, 2019 RASS data, and ENERGY STAR/CEE updates | Deemed Ex Ante Team | 0 | 0 | 2023-01-01
142 | Msr-Res-CW-Tier2-Front-GasDHW-GasDry | DEER2023 | Measure | Clothes washer, Front loading, Gas DHW, Gas Dryer, Tier2, IMEF = 2.74, IWF ≤ 3.2 | Complete | 0 | 2022-05-18 11:46 |  | Deemed Ex Ante Team | 2022-05-18 11:46 | Simulated using CZ2022 weather data, 2019 RASS data, and ENERGY STAR/CEE updates | Deemed Ex Ante Team | 0 | 0 | 2023-01-01
142 | Msr-Res-CW-Tier3-Front | DEER2023 | Measure | Clothes washer, Front loading, Weighted Fuel Types, Tier3, IMEF = 2.92, IWF ≤ 3.2 | Complete | 0 | 2022-05-18 11:46 |  | Deemed Ex Ante Team | 2022-05-18 11:46 | Simulated using CZ2022 weather data, 2019 RASS data, and ENERGY STAR/CEE updates | Deemed Ex Ante Team | 0 | 0 | 2023-01-01
142 | Msr-Res-CW-Tier3-Front-ElecDHW-ElecDry | DEER2023 | Measure | Clothes washer, Front loading, Elec DHW, Elec Dryer, Tier3, IMEF = 2.92, IWF ≤ 3.2 | Complete | 0 | 2022-05-18 11:46 |  | Deemed Ex Ante Team | 2022-05-18 11:46 | Simulated using CZ2022 weather data, 2019 RASS data, and ENERGY STAR/CEE updates | Deemed Ex Ante Team | 0 | 0 | 2023-01-01
142 | Msr-Res-CW-Tier3-Front-ElecDHW-GasDry | DEER2023 | Measure | Clothes washer, Front loading, Elec DHW, Gas Dryer, Tier3, IMEF = 2.92, IWF ≤ 3.2 | Complete | 0 | 2022-05-18 11:46 |  | Deemed Ex Ante Team | 2022-05-18 11:46 | Simulated using CZ2022 weather data, 2019 RASS data, and ENERGY STAR/CEE updates | Deemed Ex Ante Team | 0 | 0 | 2023-01-01
142 | Msr-Res-CW-Tier3-Front-GasDHW-ElecDry | DEER2023 | Measure | Clothes washer, Front loading, Gas DHW, Elec Dryer, Tier3, IMEF = 2.92, IWF ≤ 3.2 | Complete | 0 | 2022-05-18 11:46 |  | Deemed Ex Ante Team | 2022-05-18 11:46 | Simulated using CZ2022 weather data, 2019 RASS data, and ENERGY STAR/CEE updates | Deemed Ex Ante Team | 0 | 0 | 2023-01-01
142 | Msr-Res-CW-Tier3-Front-GasDHW-GasDry | DEER2023 | Measure | Clothes washer, Front loading, Gas DHW, Gas Dryer, Tier3, IMEF = 2.92, IWF ≤ 3.2 | Complete | 0 | 2022-05-18 11:46 |  | Deemed Ex Ante Team | 2022-05-18 11:46 | Simulated using CZ2022 weather data, 2019 RASS data, and ENERGY STAR/CEE updates | Deemed Ex Ante Team | 0 | 0 | 2023-01-01
142 | ClothesWash-Elec-Elec-2.65-0.78 | DEER2012 | CustAve |  | Standard | 0 | 2022-05-18 12:02 | Expired technology | Deemed Ex Ante Team | 2021-12-22 16:50 |  | Deemed Ex Ante Team | 1 | 1 | 2012-01-01 | 2022-12-31
142 | ClothesWash-Elec-Elec-2.65-1.26 | DEER2012 | code |  | Standard | 0 | 2022-05-18 12:02 | Expired technology | Deemed Ex Ante Team | 2021-12-22 16:50 |  | Deemed Ex Ante Team | 1 | 1 | 2012-01-01 | 2022-12-31
142 | ClothesWash-Elec-Gas-3.5-1.26 | DEER2012 | code |  | Standard | 0 | 2022-05-18 12:02 | Expired technology | Deemed Ex Ante Team | 2021-12-22 16:50 |  | Deemed Ex Ante Team | 1 | 1 | 2012-01-01 | 2022-12-31
142 | ClothesWash-Elec-Elec-3.5-0.78 | DEER2012 | CustAve |  | Standard | 0 | 2022-05-18 12:02 | Expired technology | Deemed Ex Ante Team | 2021-12-22 16:50 |  | Deemed Ex Ante Team | 1 | 1 | 2012-01-01 | 2022-12-31
142 | ClothesWash-Elec-Elec-3.5-1.26 | DEER2012 | code |  | Standard | 0 | 2022-05-18 12:02 | Expired technology | Deemed Ex Ante Team | 2021-12-22 16:50 |  | Deemed Ex Ante Team | 1 | 1 | 2012-01-01 | 2022-12-31
142 | ClothesWash-Elec-Gas-2.65-0.78 | DEER2012 | CustAve |  | Standard | 0 | 2022-05-18 12:02 | Expired technology | Deemed Ex Ante Team | 2021-12-22 16:50 |  | Deemed Ex Ante Team | 1 | 1 | 2012-01-01 | 2022-12-31
142 | ClothesWash-Elec-Gas-3.5-0.78 | DEER2012 | CustAve |  | Standard | 0 | 2022-05-18 12:02 | Expired technology | Deemed Ex Ante Team | 2021-12-22 16:50 |  | Deemed Ex Ante Team | 1 | 1 | 2012-01-01 | 2022-12-31
142 | ClothesWash-CT2-Elec-Elec-2.65 | DEER2012 | meas |  | Standard | 0 | 2022-05-18 12:02 | Expired technology | Deemed Ex Ante Team | 2021-12-22 16:50 |  | Deemed Ex Ante Team | 1 | 1 | 2012-01-01 | 2022-12-31
142 | ClothesWash-CT2-Elec-Elec-3.5 | DEER2012 | meas |  | Standard | 0 | 2022-05-18 12:02 | Expired technology | Deemed Ex Ante Team | 2021-12-22 16:50 |  | Deemed Ex Ante Team | 1 | 1 | 2012-01-01 | 2022-12-31
142 | ClothesWash-CT2-Elec-Gas-2.65 | DEER2012 | meas |  | Standard | 0 | 2022-05-18 12:02 | Expired technology | Deemed Ex Ante Team | 2021-12-22 16:50 |  | Deemed Ex Ante Team | 1 | 1 | 2012-01-01 | 2022-12-31
142 | ClothesWash-CT2-Elec-Gas-3.5 | DEER2012 | meas |  | Standard | 0 | 2022-05-18 12:02 | Expired technology | Deemed Ex Ante Team | 2021-12-22 16:50 |  | Deemed Ex Ante Team | 1 | 1 | 2012-01-01 | 2022-12-31
142 | ClothesWash-CT2-Gas-Elec-2.65 | DEER2012 | meas |  | Standard | 0 | 2022-05-18 12:02 | Expired technology | Deemed Ex Ante Team | 2021-12-22 16:50 |  | Deemed Ex Ante Team | 1 | 1 | 2012-01-01 | 2022-12-31
142 | ClothesWash-CT2-Gas-Elec-3.5 | DEER2012 | meas |  | Standard | 0 | 2022-05-18 12:02 | Expired technology | Deemed Ex Ante Team | 2021-12-22 16:50 |  | Deemed Ex Ante Team | 1 | 1 | 2012-01-01 | 2022-12-31
142 | ClothesWash-CT2-Gas-Gas-2.65 | DEER2012 | meas |  | Standard | 0 | 2022-05-18 12:02 | Expired technology | Deemed Ex Ante Team | 2021-12-22 16:50 |  | Deemed Ex Ante Team | 1 | 1 | 2012-01-01 | 2022-12-31
142 | ClothesWash-CT2-Gas-Gas-3.5 | DEER2012 | meas |  | Standard | 0 | 2022-05-18 12:02 | Expired technology | Deemed Ex Ante Team | 2021-12-22 16:50 |  | Deemed Ex Ante Team | 1 | 1 | 2012-01-01 | 2022-12-31
142 | ClothesWash-CT3-Elec-Elec-3.5 | DEER2012 | meas |  | Standard | 0 | 2022-05-18 12:02 | Expired technology | Deemed Ex Ante Team | 2021-12-22 16:50 |  | Deemed Ex Ante Team | 1 | 1 | 2012-01-01 | 2022-12-31
142 | Pre-Res-CW-Front-ElecDHW-GasDry | DEER2023 | Pre-existing | Clothes washer, Front loading, Elec DHW, Gas Dryer, Standard, IMEF = 1.29, IWF < 8.4 | Complete | 0 | 2022-05-18 11:46 |  | Deemed Ex Ante Team | 2022-05-18 11:46 | Simulated using CZ2022 weather data and 2019 RASS data | Deemed Ex Ante Team | 0 | 0 | 2023-01-01
142 | Pre-Res-CW-Front-GasDHW-ElecDry | DEER2023 | Pre-existing | Clothes washer, Front loading, Gas DHW, Elec Dryer, Standard, IMEF = 1.29, IWF < 8.4 | Complete | 0 | 2022-05-18 11:46 |  | Deemed Ex Ante Team | 2022-05-18 11:46 | Simulated using CZ2022 weather data and 2019 RASS data | Deemed Ex Ante Team | 0 | 0 | 2023-01-01
142 | Pre-Res-CW-Front-GasDHW-GasDry | DEER2023 | Pre-existing | Clothes washer, Front loading, Gas DHW, Gas Dryer, Standard, IMEF = 1.29, IWF < 8.4 | Complete | 0 | 2022-05-18 11:46 |  | Deemed Ex Ante Team | 2022-05-18 11:46 | Simulated using CZ2022 weather data and 2019 RASS data | Deemed Ex Ante Team | 0 | 0 | 2023-01-01
142 | Pre-Res-CW-Top-ElecDHW-GasDry | DEER2023 | Pre-existing | Clothes washer, Top loading, Elec DHW, Gas Dryer, Standard, IMEF = 1.08, IWF ≤ 9.4 | Complete | 0 | 2022-05-18 11:46 |  | Deemed Ex Ante Team | 2022-05-18 11:46 | Simulated using CZ2022 weather data and 2019 RASS data | Deemed Ex Ante Team | 0 | 0 | 2023-01-01
142 | ClothesWash-Elec-Gas-2.65-1.26 | DEER2012 | code |  | Standard | 0 | 2022-05-18 12:02 | Expired technology | Deemed Ex Ante Team | 2021-12-22 16:50 |  | Deemed Ex Ante Team | 1 | 1 | 2012-01-01 | 2022-12-31
142 | Pre-Res-CW-Top | DEER2023 | Pre-existing | Clothes washer, Top loading, Weighted Fuel Types, Standard, IMEF = 1.08, IWF ≤ 9.4 | Complete | 0 | 2022-05-18 11:46 |  | Deemed Ex Ante Team | 2022-05-18 11:46 | Simulated using CZ2022 weather data and 2019 RASS data | Deemed Ex Ante Team | 0 | 0 | 2023-01-01
142 | Pre-Res-CW-Top-GasDHW-ElecDry | DEER2023 | Pre-existing | Clothes washer, Top loading, Gas DHW, Elec Dryer, Standard, IMEF = 1.08, IWF ≤ 9.4 | Complete | 0 | 2022-05-18 11:46 |  | Deemed Ex Ante Team | 2022-05-18 11:46 | Simulated using CZ2022 weather data and 2019 RASS data | Deemed Ex Ante Team | 0 | 0 | 2023-01-01
142 | Pre-Res-CW-Top-GasDHW-GasDry | DEER2023 | Pre-existing | Clothes washer, Top loading, Gas DHW, Gas Dryer, Standard, IMEF = 1.08, IWF ≤ 9.4 | Complete | 0 | 2022-05-18 11:46 |  | Deemed Ex Ante Team | 2022-05-18 11:46 | Simulated using CZ2022 weather data and 2019 RASS data | Deemed Ex Ante Team | 0 | 0 | 2023-01-01
143 | StdDW-StdSize | DEER2023 | Code/Standard | Dishwasher, Standard capacity, EAEU = 270.00, Galpercycle = 3.50 | Complete | 0 | 2022-05-02 12:01 |  | Deemed Ex Ante Team | 2022-05-02 12:01 | Simulated using CZ2022 weather data and updated baseline to ENERGY STAR | Deemed Ex Ante Team | 0 | 0 | 2023-01-01
143 | MsrDW-StdSize-Tier2 | DEER2023 | Measure | Dishwasher, Standard capacity, EAEU = 214.0, Galpercycle = 2.72 | Complete | 0 | 2022-05-02 12:01 |  | Deemed Ex Ante Team | 2022-05-02 12:01 | Simulated using CZ2022 weather data and updated baseline to ENERGY STAR | Deemed Ex Ante Team | 0 | 0 | 2023-01-01
143 | StdDW-StdSize-GasDHW | DEER2023 | Code/Standard | Dishwasher, standard capacity, in home with gas DHW, EAEU = 270.00, Galpercycle = 3.50 | Complete | 0 | 2022-04-07 14:34 |  | Deemed Ex Ante Team | 2022-04-07 14:34 | Simulated using CZ2022 weather data and updated baseline to ENERGY STAR | Deemed Ex Ante Team | 0 | 0 | 2023-01-01
143 | MsrDW-StdSize-Tier1 | DEER2023 | Measure | Dishwasher, Standard capacity, EAEU = 249.5, Galpercycle = 2.90 | Complete | 0 | 2022-05-02 12:01 |  | Deemed Ex Ante Team | 2022-05-02 12:01 | Simulated using CZ2022 weather data and updated baseline to ENERGY STAR | Deemed Ex Ante Team | 0 | 0 | 2023-01-01
143 | MsrDW-StdSize-ElecDHW-Tier1 | DEER2023 | Measure | Dishwasher, standard capacity, in home with electric DHW, EAEU = 249.5, Galpercycle = 2.90 | Complete | 0 | 2022-04-07 14:34 |  | Deemed Ex Ante Team | 2022-04-07 14:34 | Simulated using CZ2022 weather data and updated baseline to ENERGY STAR | Deemed Ex Ante Team | 0 | 0 | 2023-01-01
143 | StdDW-StdSize-ElecDHW | DEER2023 | Code/Standard | Dishwasher, standard capacity, in home with electric DHW, EAEU = 270.00, Galpercycle = 3.50 | Complete | 0 | 2022-04-07 14:34 |  | Deemed Ex Ante Team | 2022-04-07 14:34 | Simulated using CZ2022 weather data and updated baseline to ENERGY STAR | Deemed Ex Ante Team | 0 | 0 | 2023-01-01
143 | MsrDW-StdSize-GasDHW-Tier2 | DEER2023 | Measure | Dishwasher, standard capacity, in home with gas DHW, EAEU = 214.0, Galpercycle = 2.72 | Complete | 0 | 2022-04-07 14:34 |  | Deemed Ex Ante Team | 2022-04-07 14:34 | Simulated using CZ2022 weather data and updated baseline to ENERGY STAR | Deemed Ex Ante Team | 0 | 0 | 2023-01-01
143 | MsrDW-StdSize-GasDHW-Tier1 | DEER2023 | Measure | Dishwasher, standard capacity, in home with gas DHW, EAEU = 249.5, Galpercycle = 2.90 | Complete | 0 | 2022-04-07 14:34 |  | Deemed Ex Ante Team | 2022-04-07 14:34 | Simulated using CZ2022 weather data and updated baseline to ENERGY STAR | Deemed Ex Ante Team | 0 | 0 | 2023-01-01
143 | MsrDW-StdSize-ElecDHW-Tier2 | DEER2023 | Measure | Dishwasher, standard capacity, in home with electric DHW, EAEU = 214.0, Galpercycle = 2.72 | Complete | 0 | 2022-04-07 14:34 |  | Deemed Ex Ante Team | 2022-04-07 14:34 | Simulated using CZ2022 weather data and updated baseline to ENERGY STAR | Deemed Ex Ante Team | 0 | 0 | 2023-01-01
143 | DishWash-Elec-160 | DEER2012 | custAve |  | Standard | 0 | 2021-12-22 16:50 | Updated to indicate claim/filing status | Deemed Ex Ante Team | 2021-12-22 16:50 |  | Deemed Ex Ante Team | 1 | 1 | 2012-01-01
143 | DishWash-Elec-ES1-160 | DEER2012 | meas |  | Standard | 0 | 2021-12-22 16:50 | Updated to indicate claim/filing status | Deemed Ex Ante Team | 2021-12-22 16:50 |  | Deemed Ex Ante Team | 1 | 1 | 2012-01-01
143 | DishWash-Elec-ES2-160 | DEER2012 | meas |  | Standard | 0 | 2021-12-22 16:50 | Updated to indicate claim/filing status | Deemed Ex Ante Team | 2021-12-22 16:50 |  | Deemed Ex Ante Team | 1 | 1 | 2012-01-01
143 | DishWash-Gas-160 | DEER2012 | custAve |  | Standard | 0 | 2021-12-22 16:50 | Updated to indicate claim/filing status | Deemed Ex Ante Team | 2021-12-22 16:50 |  | Deemed Ex Ante Team | 1 | 1 | 2012-01-01
143 | DishWash-Gas-ES1-160 | DEER2012 | meas |  | Standard | 0 | 2021-12-22 16:50 | Updated to indicate claim/filing status | Deemed Ex Ante Team | 2021-12-22 16:50 |  | Deemed Ex Ante Team | 1 | 1 | 2012-01-01
143 | DishWash-Gas-ES2-160 | DEER2012 | meas |  | Standard | 0 | 2021-12-22 16:50 | Updated to indicate claim/filing status | Deemed Ex Ante Team | 2021-12-22 16:50 |  | Deemed Ex Ante Team | 1 | 1 | 2012-01-01
148 | TV-36to39-L4.1 | DEER2012 | meas |  | Standard | 0 | 2021-12-22 16:50 | Updated to indicate claim/filing status | Deemed Ex Ante Team | 2021-12-22 16:50 |  | Deemed Ex Ante Team | 1 | 1 | 2012-01-01
148 | TV-25.5to35-T1 | DEER2012 | meas |  | Standard | 0 | 2021-12-22 16:50 | Updated to indicate claim/filing status | Deemed Ex Ante Team | 2021-12-22 16:50 |  | Deemed Ex Ante Team | 1 | 1 | 2012-01-01
148 | TV-gt42-T1 | DEER2012 | meas |  | Standard | 0 | 2021-12-22 16:50 | Updated to indicate claim/filing status | Deemed Ex Ante Team | 2021-12-22 16:50 |  | Deemed Ex Ante Team | 1 | 1 | 2012-01-01
148 | TV-36to39-L5.1 | DEER2012 | meas |  | Standard | 0 | 2021-12-22 16:50 | Updated to indicate claim/filing status | Deemed Ex Ante Team | 2021-12-22 16:50 |  | Deemed Ex Ante Team | 1 | 1 | 2012-01-01
148 | TV-36to39-T1 | DEER2012 | meas |  | Standard | 0 | 2021-12-22 16:50 | Updated to indicate claim/filing status | Deemed Ex Ante Team | 2021-12-22 16:50 |  | Deemed Ex Ante Team | 1 | 1 | 2012-01-01
148 | TV-40to42-L4.1 | DEER2012 | meas |  | Standard | 0 | 2021-12-22 16:50 | Updated to indicate claim/filing status | Deemed Ex Ante Team | 2021-12-22 16:50 |  | Deemed Ex Ante Team | 1 | 1 | 2012-01-01
148 | TV-25.5to35-L5.1 | DEER2012 | meas |  | Standard | 0 | 2021-12-22 16:50 | Updated to indicate claim/filing status | Deemed Ex Ante Team | 2021-12-22 16:50 |  | Deemed Ex Ante Team | 1 | 1 | 2012-01-01
148 | TV-10to25.4-T1 | DEER2012 | meas |  | Standard | 0 | 2021-12-22 16:50 | Updated to indicate claim/filing status | Deemed Ex Ante Team | 2021-12-22 16:50 |  | Deemed Ex Ante Team | 1 | 1 | 2012-01-01
148 | TV-10to25.4-L5.1 | DEER2012 | meas |  | Standard | 0 | 2021-12-22 16:50 | Updated to indicate claim/filing status | Deemed Ex Ante Team | 2021-12-22 16:50 |  | Deemed Ex Ante Team | 1 | 1 | 2012-01-01
148 | TV-25.5to35-L4.1 | DEER2012 | meas |  | Standard | 0 | 2021-10-12 14:07 | Updated to indicate claim/filing status | Deemed Ex Ante Team |  |  |  | 1 | 1 | 2012-01-01
148 | TV-40to42-L5.1 | DEER2012 | meas |  | Standard | 0 | 2021-12-22 16:50 | Updated to indicate claim/filing status | Deemed Ex Ante Team | 2021-12-22 16:50 |  | Deemed Ex Ante Team | 1 | 1 | 2012-01-01
148 | TV-10to25.4-L4.1 | DEER2012 | meas |  | Standard | 0 | 2021-10-12 14:07 | Updated to indicate claim/filing status | Deemed Ex Ante Team |  |  |  | 1 | 1 | 2012-01-01
149 | DesktopComp-le187-D-ES5 | DEER2012 | meas |  | Standard | 0 | 2021-12-22 16:50 | Updated to indicate claim/filing status | Deemed Ex Ante Team | 2021-12-22 16:50 |  | Deemed Ex Ante Team | 1 | 1 | 2012-01-01
149 | DesktopComp-le167-C-ES5 | DEER2012 | meas |  | Standard | 0 | 2021-12-22 16:50 | Updated to indicate claim/filing status | Deemed Ex Ante Team | 2021-12-22 16:50 |  | Deemed Ex Ante Team | 1 | 1 | 2012-01-01
149 | DesktopComp-le140-B-ES5 | DEER2012 | meas |  | Standard | 0 | 2021-12-22 16:50 | Updated to indicate claim/filing status | Deemed Ex Ante Team | 2021-12-22 16:50 |  | Deemed Ex Ante Team | 1 | 1 | 2012-01-01
149 | DesktopComp-le118-A-ES5 | DEER2012 | meas |  | Standard | 0 | 2021-12-22 16:50 | Updated to indicate claim/filing status | Deemed Ex Ante Team | 2021-12-22 16:50 |  | Deemed Ex Ante Team | 1 | 1 | 2012-01-01
149 | DesktopComp-gt234-D | DEER2012 | meas |  | Standard | 0 | 2021-12-22 16:50 | Updated to indicate claim/filing status | Deemed Ex Ante Team | 2021-12-22 16:50 |  | Deemed Ex Ante Team | 1 | 1 | 2012-01-01
149 | DesktopComp-gt209-C | DEER2012 | meas |  | Standard | 0 | 2021-12-22 16:50 | Updated to indicate claim/filing status | Deemed Ex Ante Team | 2021-12-22 16:50 |  | Deemed Ex Ante Team | 1 | 1 | 2012-01-01
149 | DesktopComp-gt188-D-ES5 | DEER2012 | meas |  | Standard | 0 | 2021-12-22 16:50 | Updated to indicate claim/filing status | Deemed Ex Ante Team | 2021-12-22 16:50 |  | Deemed Ex Ante Team | 1 | 1 | 2012-01-01
149 | DesktopComp-gt119 -A-ES5 | DEER2012 | meas |  | Standard | 0 | 2021-12-22 16:50 | Updated to indicate claim/filing status | Deemed Ex Ante Team | 2021-12-22 16:50 |  | Deemed Ex Ante Team | 1 | 1 | 2012-01-01
149 | DesktopComp-gt175-B | DEER2012 | meas |  | Standard | 0 | 2021-12-22 16:50 | Updated to indicate claim/filing status | Deemed Ex Ante Team | 2021-12-22 16:50 |  | Deemed Ex Ante Team | 1 | 1 | 2012-01-01
149 | DesktopComp-gt168-C-ES5 | DEER2012 | meas |  | Standard | 0 | 2021-12-22 16:50 | Updated to indicate claim/filing status | Deemed Ex Ante Team | 2021-12-22 16:50 |  | Deemed Ex Ante Team | 1 | 1 | 2012-01-01
149 | DesktopComp-gt148-A | DEER2012 | meas |  | Standard | 0 | 2021-12-22 16:50 | Updated to indicate claim/filing status | Deemed Ex Ante Team | 2021-12-22 16:50 |  | Deemed Ex Ante Team | 1 | 1 | 2012-01-01
149 | DesktopComp-gt141-B-ES5 | DEER2012 | meas |  | Standard | 0 | 2021-12-22 16:50 | Updated to indicate claim/filing status | Deemed Ex Ante Team | 2021-12-22 16:50 |  | Deemed Ex Ante Team | 1 | 1 | 2012-01-01
159 | VarRefgHP-gt35ton-10.9EER | DEER2023 | Measure | Heat pump VRF system, gt35ton Tier 1, 10.9 EER | Complete | 0 | 2021-12-23 10:51 |  | Deemed Ex Ante Team | 2021-12-23 10:51 | Simulated using CZ2022 weather data | Deemed Ex Ante Team | 1 | 1 | 2023-01-01
159 | VarRefgHP-24to35ton-10.9EER | DEER2023 | Measure | Heat pump VRF system, 24to35ton Tier 1, 10.9 EER | Complete | 0 | 2021-12-23 10:51 |  | Deemed Ex Ante Team | 2021-12-23 10:51 | Simulated using CZ2022 weather data | Deemed Ex Ante Team | 1 | 1 | 2023-01-01
159 | VarRefgHP-6to11.25ton-11.0EER | DEER2023 | Code/Standard | Heat pump VRF system, 6to11.25ton Tier 0, 11.0 EER | Complete | 0 | 2021-12-23 10:51 |  | Deemed Ex Ante Team | 2021-12-23 10:51 | Simulated using CZ2022 weather data | Deemed Ex Ante Team | 1 | 1 | 2023-01-01
159 | VarRefgHP-24to35ton-11.4EER | DEER2023 | Measure | Heat pump VRF system, 24to35ton Tier 2, 11.4 EER | Complete | 0 | 2021-12-23 10:51 |  | Deemed Ex Ante Team | 2021-12-23 10:51 | Simulated using CZ2022 weather data | Deemed Ex Ante Team | 1 | 1 | 2023-01-01
159 | VarRefgHP-6to11.25ton-15.7EER | DEER2023 | Measure | Heat pump VRF system, 6to11.25ton Tier 2, 15.7 EER | Complete | 0 | 2021-12-23 10:51 |  | Deemed Ex Ante Team | 2021-12-23 10:51 | Simulated using CZ2022 weather data | Deemed Ex Ante Team | 1 | 1 | 2023-01-01
159 | VarRefgHP-20to24ton-11.7EER | DEER2023 | Measure | Heat pump VRF system, 20to24ton Tier 1, 11.7 EER | Complete | 0 | 2021-12-23 10:51 |  | Deemed Ex Ante Team | 2021-12-23 10:51 | Simulated using CZ2022 weather data | Deemed Ex Ante Team | 1 | 1 | 2023-01-01
159 | VarRefgHP-11.25to14ton-10.6EER | DEER2023 | Code/Standard | Heat pump VRF system, 11.25to14ton Tier 0, 10.6 EER | Complete | 0 | 2021-12-23 10:51 |  | Deemed Ex Ante Team | 2021-12-23 10:51 | Simulated using CZ2022 weather data | Deemed Ex Ante Team | 1 | 1 | 2023-01-01
159 | VarRefgHP-20to24ton-13.7EER | DEER2023 | Measure | Heat pump VRF system, 20to24ton Tier 2, 13.7 EER | Complete | 0 | 2021-12-23 10:51 |  | Deemed Ex Ante Team | 2021-12-23 10:51 | Simulated using CZ2022 weather data | Deemed Ex Ante Team | 1 | 1 | 2023-01-01
159 | VarRefgHP-11.25to14ton-13.2EER | DEER2023 | Measure | Heat pump VRF system, 11.25to14ton Tier 1, 13.2 EER | Complete | 0 | 2021-12-23 10:51 |  | Deemed Ex Ante Team | 2021-12-23 10:51 | Simulated using CZ2022 weather data | Deemed Ex Ante Team | 1 | 1 | 2023-01-01
159 | VarRefgHP-14to20ton-14.2EER | DEER2023 | Measure | Heat pump VRF system, 14to20ton Tier 2, 14.2 EER | Complete | 0 | 2021-12-23 10:51 |  | Deemed Ex Ante Team | 2021-12-23 10:51 | Simulated using CZ2022 weather data | Deemed Ex Ante Team | 1 | 1 | 2023-01-01
159 | VarRefgHP-11.25to14ton-15.7EER | DEER2023 | Measure | Heat pump VRF system, 11.25to14ton Tier 2, 15.7 EER | Complete | 0 | 2021-12-23 10:51 |  | Deemed Ex Ante Team | 2021-12-23 10:51 | Simulated using CZ2022 weather data | Deemed Ex Ante Team | 1 | 1 | 2023-01-01
159 | VarRefgHP-gt35ton-9.5EER | DEER2023 | Code/Standard | Heat pump VRF system, gt35ton Tier 0, 9.5 EER | Complete | 0 | 2021-12-23 10:51 |  | Deemed Ex Ante Team | 2021-12-23 10:51 | Simulated using CZ2022 weather data | Deemed Ex Ante Team | 1 | 1 | 2023-01-01
159 | VarRefgHP-gt35ton-11.4EER | DEER2023 | Measure | Heat pump VRF system, gt35ton Tier 2, 11.4 EER | Complete | 0 | 2021-12-23 10:51 |  | Deemed Ex Ante Team | 2021-12-23 10:51 | Simulated using CZ2022 weather data | Deemed Ex Ante Team | 1 | 1 | 2023-01-01
159 | VarRefgHP-14to20ton-12.7EER | DEER2023 | Measure | Heat pump VRF system, 14to20ton Tier 1, 12.7 EER | Complete | 0 | 2021-12-23 10:51 |  | Deemed Ex Ante Team | 2021-12-23 10:51 | Simulated using CZ2022 weather data | Deemed Ex Ante Team | 1 | 1 | 2023-01-01
159 | VarRefgHP-14to20ton-10.6EER | DEER2023 | Code/Standard | Heat pump VRF system, 14to20ton Tier 0, 10.6 EER | Complete | 0 | 2021-12-23 10:51 |  | Deemed Ex Ante Team | 2021-12-23 10:51 | Simulated using CZ2022 weather data | Deemed Ex Ante Team | 1 | 1 | 2023-01-01
159 | VarRefgHP-24to35ton-9.5EER | DEER2023 | Code/Standard | Heat pump VRF system, 24to35ton Tier 0, 9.5 EER | Complete | 0 | 2021-12-23 10:51 |  | Deemed Ex Ante Team | 2021-12-23 10:51 | Simulated using CZ2022 weather data | Deemed Ex Ante Team | 1 | 1 | 2023-01-01
159 | VarRefgHP-20to24ton-9.5EER | DEER2023 | Code/Standard | Heat pump VRF system, 20to24ton Tier 0, 9.5 EER | Complete | 0 | 2021-12-23 10:51 |  | Deemed Ex Ante Team | 2021-12-23 10:51 | Simulated using CZ2022 weather data | Deemed Ex Ante Team | 1 | 1 | 2023-01-01
159 | VarRefgHP-6to11.25ton-13.2EER | DEER2023 | Measure | Heat pump VRF system, 6to11.25ton Tier 1, 13.2 EER | Complete | 0 | 2021-12-23 10:51 |  | Deemed Ex Ante Team | 2021-12-23 10:51 | Simulated using CZ2022 weather data | Deemed Ex Ante Team | 1 | 1 | 2023-01-01
160 | VarRefgHR-gt35ton-11.2EER | DEER2023 | Measure | Heat recovery VRF system, gt35ton Tier 2, 11.2 EER | Complete | 0 | 2021-12-23 10:51 |  | Deemed Ex Ante Team | 2021-12-23 10:51 | Simulated using CZ2022 weather data | Deemed Ex Ante Team | 1 | 1 | 2023-01-01
160 | VarRefgHR-gt35ton-10.7EER | DEER2023 | Measure | Heat recovery VRF system, gt35ton Tier 1, 10.7 EER | Complete | 0 | 2021-12-23 10:51 |  | Deemed Ex Ante Team | 2021-12-23 10:51 | Simulated using CZ2022 weather data | Deemed Ex Ante Team | 1 | 1 | 2023-01-01
160 | VarRefgHR-5.4to11.25ton-15.5EER | DEER2023 | Measure | Heat recovery VRF system, 5.4to11.25ton Tier 2, 15.5 EER | Complete | 0 | 2021-12-23 10:51 |  | Deemed Ex Ante Team | 2021-12-23 10:51 | Simulated using CZ2022 weather data | Deemed Ex Ante Team | 1 | 1 | 2023-01-01
160 | VarRefgHR-5.4to11.25ton-13.0EER | DEER2023 | Measure | Heat recovery VRF system, 5.4to11.25ton Tier 1, 13 EER | Complete | 0 | 2021-12-23 10:51 |  | Deemed Ex Ante Team | 2021-12-23 10:51 | Simulated using CZ2022 weather data | Deemed Ex Ante Team | 1 | 1 | 2023-01-01
160 | VarRefgHR-5.4to11.25ton-10.8EER | DEER2023 | Code/Standard | Heat recovery VRF system, 5.4to11.25ton Tier 0, 10.8 EER | Complete | 0 | 2021-12-23 10:51 |  | Deemed Ex Ante Team | 2021-12-23 10:51 | Simulated using CZ2022 weather data | Deemed Ex Ante Team | 1 | 1 | 2023-01-01
160 | VarRefgHR-24to35ton-9.3EER | DEER2023 | Code/Standard | Heat recovery VRF system, 24to35ton Tier 0, 9.3 EER | Complete | 0 | 2021-12-23 10:51 |  | Deemed Ex Ante Team | 2021-12-23 10:51 | Simulated using CZ2022 weather data | Deemed Ex Ante Team | 1 | 1 | 2023-01-01
160 | VarRefgHR-gt35ton-9.3EER | DEER2023 | Code/Standard | Heat recovery VRF system, gt35ton Tier 0, 9.3 EER | Complete | 0 | 2021-12-23 10:51 |  | Deemed Ex Ante Team | 2021-12-23 10:51 | Simulated using CZ2022 weather data | Deemed Ex Ante Team | 1 | 1 | 2023-01-01
160 | VarRefgHR-24to35ton-11.2EER | DEER2023 | Measure | Heat recovery VRF system, 24to35ton Tier 2, 11.2 EER | Complete | 0 | 2021-12-23 10:51 |  | Deemed Ex Ante Team | 2021-12-23 10:51 | Simulated using CZ2022 weather data | Deemed Ex Ante Team | 1 | 1 | 2023-01-01
160 | VarRefgHR-24to35ton-10.7EER | DEER2023 | Measure | Heat recovery VRF system, 24to35ton Tier 1, 10.7 EER | Complete | 0 | 2021-12-23 10:51 |  | Deemed Ex Ante Team | 2021-12-23 10:51 | Simulated using CZ2022 weather data | Deemed Ex Ante Team | 1 | 1 | 2023-01-01
160 | VarRefgHR-20to24ton-9.3EER | DEER2023 | Code/Standard | Heat recovery VRF system, 20to24ton Tier 0, 9.3 EER | Complete | 0 | 2021-12-23 10:51 |  | Deemed Ex Ante Team | 2021-12-23 10:51 | Simulated using CZ2022 weather data | Deemed Ex Ante Team | 1 | 1 | 2023-01-01
160 | VarRefgHR-20to24ton-13.5EER | DEER2023 | Measure | Heat recovery VRF system, 20to24ton Tier 2, 13.5 EER | Complete | 0 | 2021-12-23 10:51 |  | Deemed Ex Ante Team | 2021-12-23 10:51 | Simulated using CZ2022 weather data | Deemed Ex Ante Team | 1 | 1 | 2023-01-01
160 | VarRefgHR-20to24ton-11.5EER | DEER2023 | Measure | Heat recovery VRF system, 20to24ton Tier 1, 11.5 EER | Complete | 0 | 2021-12-23 10:51 |  | Deemed Ex Ante Team | 2021-12-23 10:51 | Simulated using CZ2022 weather data | Deemed Ex Ante Team | 1 | 1 | 2023-01-01
160 | VarRefgHR-14to20ton-14.0EER | DEER2023 | Measure | Heat recovery VRF system, 14to20ton Tier 2, 14.0 EER | Complete | 0 | 2021-12-23 10:51 |  | Deemed Ex Ante Team | 2021-12-23 10:51 | Simulated using CZ2022 weather data | Deemed Ex Ante Team | 1 | 1 | 2023-01-01
160 | VarRefgHR-14to20ton-12.5EER | DEER2023 | Measure | Heat recovery VRF system, 14to20ton Tier 1, 12.5 EER | Complete | 0 | 2021-12-23 10:51 |  | Deemed Ex Ante Team | 2021-12-23 10:51 | Simulated using CZ2022 weather data | Deemed Ex Ante Team | 1 | 1 | 2023-01-01
160 | VarRefgHR-14to20ton-10.4EER | DEER2023 | Code/Standard | Heat recovery VRF system, 14to20ton Tier 0, 10.4 EER | Complete | 0 | 2021-12-23 10:51 |  | Deemed Ex Ante Team | 2021-12-23 10:51 | Simulated using CZ2022 weather data | Deemed Ex Ante Team | 1 | 1 | 2023-01-01
160 | VarRefgHR-11.25to14ton-15.5EER | DEER2023 | Measure | Heat recovery VRF system, 11.25to14ton Tier 2, 15.5 EER | Complete | 0 | 2021-12-23 10:51 |  | Deemed Ex Ante Team | 2021-12-23 10:51 | Simulated using CZ2022 weather data | Deemed Ex Ante Team | 1 | 1 | 2023-01-01
160 | VarRefgHR-11.25to14ton-13.0EER | DEER2023 | Measure | Heat recovery VRF system, 11.25to14ton Tier 1, 13.0 EER | Complete | 0 | 2021-12-23 10:51 |  | Deemed Ex Ante Team | 2021-12-23 10:51 | Simulated using CZ2022 weather data | Deemed Ex Ante Team | 1 | 1 | 2023-01-01
160 | VarRefgHR-11.25to14ton-10.4EER | DEER2023 | Code/Standard | Heat recovery VRF system, 11.25to14ton Tier 0, 10.4 EER | Complete | 0 | 2021-12-23 10:51 |  | Deemed Ex Ante Team | 2021-12-23 10:51 | Simulated using CZ2022 weather data | Deemed Ex Ante Team | 1 | 1 | 2023-01-01
1001 | Incan(75w) | ED-NonDEER |  | Incandescent lamp: 75W lamp; lm=1225, Rated Life=1500hrs | Complete | 0 | 2021-08-11 15:24 | Updated to indicate claim/filing status | Deemed Ex Ante Team |  |  |  | 1 | 1
1001 | Incan(77w) | IOU-NonDEER |  | Incandescent lamp: 77W lamp; Rated Life=1500hrs | Complete | 0 | 2021-08-11 15:24 | Updated to indicate claim/filing status | Deemed Ex Ante Team |  |  |  | 1 | 1
1001 | Incan(78w) | IOU-NonDEER |  | Incandescent lamp: 78W lamp; Rated Life=1500hrs | Complete | 0 | 2021-08-11 15:24 | Updated to indicate claim/filing status | Deemed Ex Ante Team |  |  |  | 1 | 1
1001 | Incan(95w) | ED-NonDEER |  | Incandescent lamp: 95W lamp; lm=1610, Rated Life=1500hrs | Complete | 0 | 2021-08-11 15:24 | Updated to indicate claim/filing status | Deemed Ex Ante Team |  |  |  | 1 | 1
1001 | Incan-Candle(15w) | IOU-NonDEER |  | Incandescent lamp: 15W lamp; Candle, Rated Life=1500hrs | Complete | 0 | 2021-08-11 15:24 | Updated to indicate claim/filing status | Deemed Ex Ante Team |  |  |  | 1 | 1
1001 | Incan-Candle(25w) | IOU-NonDEER |  | Incandescent lamp: 25W lamp; Candle, Rated Life=1500hrs | Complete | 0 | 2021-08-11 15:24 | Updated to indicate claim/filing status | Deemed Ex Ante Team |  |  |  | 1 | 1
1001 | Incan-Glb(15w) | IOU-NonDEER |  | Incandescent lamp: 15W lamp; Glb, Rated Life=1500hrs | Complete | 0 | 2021-08-11 15:24 | Updated to indicate claim/filing status | Deemed Ex Ante Team |  |  |  | 1 | 1
1001 | Incan-Glb(40w) | IOU-NonDEER |  | Incandescent lamp: 40W lamp; Glb, Rated Life=1500hrs | Complete | 0 | 2021-08-11 15:24 | Updated to indicate claim/filing status | Deemed Ex Ante Team |  |  |  | 1 | 1
1001 | Incan-Refl30(61w) | IOU-NonDEER |  | Incandescent lamp: 61W lamp; Reflector, lm=915, Rated Life=1500hrs | Complete | 0 | 2021-08-11 15:24 | Updated to indicate claim/filing status | Deemed Ex Ante Team |  |  |  | 1 | 1
1001 | Incan-Refl40(94w) | IOU-NonDEER |  | Incandescent lamp: 94W lamp; Reflector, lm=1025, Rated Life=1500hrs | Complete | 0 | 2021-08-11 15:24 | Updated to indicate claim/filing status | Deemed Ex Ante Team |  |  |  | 1 | 1
1001 | Incan(104w) | IOU-NonDEER |  | Incandescent lamp: 104W lamp; Rated Life=1500hrs | Complete | 0 | 2021-08-11 15:24 | Updated to indicate claim/filing status | Deemed Ex Ante Team |  |  |  | 1 | 1
1001 | Incan(105w) | ED-NonDEER |  | Incandescent lamp: 105W lamp; Rated Life=1500hrs | Complete | 0 | 2021-08-11 15:24 | Updated to indicate claim/filing status | Deemed Ex Ante Team |  |  |  | 1 | 1
1001 | Incan(110w) | ED-NonDEER |  | Incandescent lamp: 110W lamp; Rated Life=1500hrs | Complete | 0 | 2021-08-11 15:24 | Updated to indicate claim/filing status | Deemed Ex Ante Team |  |  |  | 1 | 1
1001 | Incan(120w) | ED-NonDEER |  | Incandescent lamp: 120W lamp; lm=1300, Rated Life=1500hrs | Complete | 0 | 2021-08-11 15:24 | Updated to indicate claim/filing status | Deemed Ex Ante Team |  |  |  | 1 | 1
1001 | Incan(125w) | ED-NonDEER |  | Incandescent lamp: 125W lamp; Rated Life=1500hrs | Complete | 0 | 2021-08-11 15:24 | Updated to indicate claim/filing status | Deemed Ex Ante Team |  |  |  | 1 | 1
1001 | Incan(135w) | ED-NonDEER |  | Incandescent lamp: 135W lamp; lm=2490, Rated Life=1500hrs | Complete | 0 | 2021-08-11 15:24 | Updated to indicate claim/filing status | Deemed Ex Ante Team |  |  |  | 1 | 1
1001 | Incan(144w) | IOU-NonDEER |  | Incandescent lamp: 144W lamp; Rated Life=1500hrs | Complete | 0 | 2021-08-11 15:24 | Updated to indicate claim/filing status | Deemed Ex Ante Team |  |  |  | 1 | 1
1001 | Incan(1500w) | ED-NonDEER |  | Incandescent lamp: 1500W lamp; lm=34000, Rated Life=1500hrs | Complete | 0 | 2021-08-11 15:24 | Updated to indicate claim/filing status | Deemed Ex Ante Team |  |  |  | 1 | 1
1001 | Incan(150w) | ED-NonDEER |  | Incandescent lamp: 150W lamp; lm=2174, Rated Life=1500hrs | Complete | 0 | 2021-08-11 15:24 | Updated to indicate claim/filing status | Deemed Ex Ante Team |  |  |  | 1 | 1
1001 | Incan(175w) | ED-NonDEER |  | Incandescent lamp: 175W lamp; lm=3100, Rated Life=1500hrs | Complete | 0 | 2021-08-11 15:24 | Updated to indicate claim/filing status | Deemed Ex Ante Team |  |  |  | 1 | 1
1001 | Incan(17.65w) | IOU-NonDEER |  | Incandescent lamp: 17.65W lamp; Rated Life=1500hrs | Complete | 0 | 2021-08-11 15:24 | Updated to indicate claim/filing status | Deemed Ex Ante Team |  |  |  | 1 | 1
1001 | Incan(176w) | IOU-NonDEER |  | Incandescent lamp: 176W lamp; Rated Life=1500hrs | Complete | 0 | 2021-08-11 15:24 | Updated to indicate claim/filing status | Deemed Ex Ante Team |  |  |  | 1 | 1
1001 | Incan(180w) | IOU-NonDEER |  | Incandescent lamp: 180W lamp; Rated Life=1500hrs | Complete | 0 | 2021-08-11 15:24 | Updated to indicate claim/filing status | Deemed Ex Ante Team |  |  |  | 1 | 1
1001 | Incan(54w) | ED-NonDEER |  | Incandescent lamp: 54W lamp; lm=530, Rated Life=1500hrs | Complete | 0 | 2021-08-11 15:24 | Updated to indicate claim/filing status | Deemed Ex Ante Team |  |  |  | 1 | 1
1001 | Incan(200w) | ED-NonDEER |  | Incandescent lamp: 200W lamp; lm=3910, Rated Life=1500hrs | Complete | 0 | 2021-08-11 15:24 | Updated to indicate claim/filing status | Deemed Ex Ante Team |  |  |  | 1 | 1
1001 | Incan(20w) | ED-NonDEER |  | Incandescent lamp: 20W lamp; Rated Life=1500hrs | Complete | 0 | 2021-08-11 15:24 | Updated to indicate claim/filing status | Deemed Ex Ante Team |  |  |  | 1 | 1
1001 | Incan(24w) | ED-NonDEER |  | Incandescent lamp: 24W lamp; lm=200, Rated Life=1500hrs | Complete | 0 | 2021-08-11 15:24 | Updated to indicate claim/filing status | Deemed Ex Ante Team |  |  |  | 1 | 1
1001 | Incan(250w) | ED-NonDEER |  | Incandescent lamp: 250W lamp; lm=2200, Rated Life=1500hrs | Complete | 0 | 2021-08-11 15:24 | Updated to indicate claim/filing status | Deemed Ex Ante Team |  |  |  | 1 | 1
1001 | Incan(25w) | ED-NonDEER |  | Incandescent lamp: 25W lamp; lm=200, Rated Life=1500hrs | Complete | 0 | 2021-08-11 15:24 | Updated to indicate claim/filing status | Deemed Ex Ante Team |  |  |  | 1 | 1
1001 | Incan(28.24w) | IOU-NonDEER |  | Incandescent lamp: 28.24W lamp; Rated Life=1500hrs | Complete | 0 | 2021-08-11 15:24 | Updated to indicate claim/filing status | Deemed Ex Ante Team |  |  |  | 1 | 1
1001 | Incan(300w) | ED-NonDEER |  | Incandescent lamp: 300W lamp; lm=6100, Rated Life=1500hrs | Complete | 0 | 2021-08-11 15:24 | Updated to indicate claim/filing status | Deemed Ex Ante Team |  |  |  | 1 | 1
1001 | Incan(30w) | ED-NonDEER |  | Incandescent lamp: 30W lamp; Rated Life=1500hrs | Complete | 0 | 2021-08-11 15:24 | Updated to indicate claim/filing status | Deemed Ex Ante Team |  |  |  | 1 | 1
1001 | Incan(33w) | IOU-NonDEER |  | Incandescent lamp: 33W lamp; Rated Life=1500hrs | Complete | 0 | 2021-08-11 15:24 | Updated to indicate claim/filing status | Deemed Ex Ante Team |  |  |  | 1 | 1
1001 | Incan(34w) | ED-NonDEER |  | Incandescent lamp: 34W lamp; lm=380, Rated Life=1500hrs | Complete | 0 | 2021-08-11 15:24 | Updated to indicate claim/filing status | Deemed Ex Ante Team |  |  |  | 1 | 1
1001 | Incan(35w) | ED-NonDEER |  | Incandescent lamp: 35W lamp; Rated Life=1500hrs | Complete | 0 | 2021-08-11 15:24 | Updated to indicate claim/filing status | Deemed Ex Ante Team |  |  |  | 1 | 1
1001 | Incan(36w) | ED-NonDEER |  | Incandescent lamp: 36W lamp; lm=400, Rated Life=1500hrs | Complete | 0 | 2021-08-11 15:24 | Updated to indicate claim/filing status | Deemed Ex Ante Team |  |  |  | 1 | 1
1001 | Incan(53w) | ED-NonDEER |  | Incandescent lamp: 53W lamp; lm=650, Rated Life=1500hrs | Complete | 0 | 2021-08-11 15:24 | Updated to indicate claim/filing status | Deemed Ex Ante Team |  |  |  | 1 | 1
1001 | Incan(52w) | ED-NonDEER |  | Incandescent lamp: 52W lamp; lm=700, Rated Life=1500hrs | Complete | 0 | 2021-08-11 15:24 | Updated to indicate claim/filing status | Deemed Ex Ante Team |  |  |  | 1 | 1
1001 | Incan(92w) | IOU-NonDEER |  | Incandescent lamp: 92W lamp; Rated Life=1500hrs | Complete | 0 | 2021-08-11 15:24 | Updated to indicate claim/filing status | Deemed Ex Ante Team |  |  |  | 1 | 1
1001 | Incan(50w) | ED-NonDEER |  | Incandescent lamp: 50W lamp; lm=545, Rated Life=1500hrs | Complete | 0 | 2021-08-11 15:24 | Updated to indicate claim/filing status | Deemed Ex Ante Team |  |  |  | 1 | 1
1001 | Incan(48.5w) | IOU-NonDEER |  | Incandescent lamp: 48.5W lamp; Rated Life=1500hrs | Complete | 0 | 2021-08-11 15:24 | Updated to indicate claim/filing status | Deemed Ex Ante Team |  |  |  | 1 | 1
1001 | Incan(45w) | ED-NonDEER |  | Incandescent lamp: 45W lamp; lm=485, Rated Life=1500hrs | Complete | 0 | 2021-08-11 15:24 | Updated to indicate claim/filing status | Deemed Ex Ante Team |  |  |  | 1 | 1
1001 | Incan(42w) | ED-NonDEER |  | Incandescent lamp: 42W lamp; lm=435, Rated Life=1500hrs | Complete | 0 | 2021-08-11 15:24 | Updated to indicate claim/filing status | Deemed Ex Ante Team |  |  |  | 1 | 1
1001 | Incan(40w) | ED-NonDEER |  | Incandescent lamp: 40W lamp; lm=415, Rated Life=1500hrs | Complete | 0 | 2021-08-11 15:24 | Updated to indicate claim/filing status | Deemed Ex Ante Team |  |  |  | 1 | 1
1001 | Incan(80w) | ED-NonDEER |  | Incandescent lamp: 80W lamp; Rated Life=1500hrs | Complete | 0 | 2021-08-11 15:24 | Updated to indicate claim/filing status | Deemed Ex Ante Team |  |  |  | 1 | 1
1001 | Incan(225w) | IOU-NonDEER |  | Incandescent lamp: 225W lamp; Rated Life=1500hrs | Complete | 0 | 2021-08-11 15:24 | Updated to indicate claim/filing status | Deemed Ex Ante Team |  |  |  | 1 | 1
1001 | Incan(245w) | IOU-NonDEER |  | Incandescent lamp: 245W lamp; Rated Life=1500hrs | Complete | 0 | 2021-08-11 15:24 | Updated to indicate claim/filing status | Deemed Ex Ante Team |  |  |  | 1 | 1
1001 | Incan(500w) | DEER2011 |  | Incandescent lamp: 500W lamp; lm=5500, Rated Life=1500hrs | Complete | 0 | 2021-12-22 16:50 | Updated to indicate claim/filing status | Deemed Ex Ante Team | 2021-12-22 16:50 |  | Deemed Ex Ante Team | 1 | 1 | 2011-01-01
1001 | Incan(400w) | ED-NonDEER |  | Incandescent lamp: 400W lamp; lm=6800, Rated Life=1500hrs | Complete | 0 | 2021-08-11 15:24 | Updated to indicate claim/filing status | Deemed Ex Ante Team |  |  |  | 1 | 1
1001 | Incan(15w) | ED-NonDEER |  | Incandescent lamp: 15W lamp; lm=110, Rated Life=1500hrs | Complete | 0 | 2021-08-11 15:24 | Updated to indicate claim/filing status | Deemed Ex Ante Team |  |  |  | 1 | 1
1001 | Incan(100w) | DEER2011 |  | Incandescent lamp: 100W lamp; lm=1690, Rated Life=1500hrs | Complete | 0 | 2021-12-22 16:50 | Updated to indicate claim/filing status | Deemed Ex Ante Team | 2021-12-22 16:50 |  | Deemed Ex Ante Team | 1 | 1 | 2011-01-01
1001 | Incan(1000w) | DEER2011 |  | Incandescent lamp: 1000W lamp; lm=23740, Rated Life=1500hrs | Complete | 0 | 2021-12-22 16:50 | Updated to indicate claim/filing status | Deemed Ex Ante Team | 2021-12-22 16:50 |  | Deemed Ex Ante Team | 1 | 1 | 2011-01-01
1001 | Incan(90w) | ED-NonDEER |  | Incandescent lamp: 90W lamp; lm=1465, Rated Life=1500hrs | Complete | 0 | 2021-08-11 15:24 | Updated to indicate claim/filing status | Deemed Ex Ante Team |  |  |  | 1 | 1
1001 | Incan(85w) | ED-NonDEER |  | Incandescent lamp: 85W lamp; lm=855, Rated Life=1500hrs | Complete | 0 | 2021-08-11 15:24 | Updated to indicate claim/filing status | Deemed Ex Ante Team |  |  |  | 1 | 1
1001 | Incan(38w) | ED-NonDEER |  | Incandescent lamp: 38W lamp; Rated Life=1500hrs | Complete | 0 | 2021-08-11 15:24 | Updated to indicate claim/filing status | Deemed Ex Ante Team |  |  |  | 1 | 1
1001 | Incan(55w) | ED-NonDEER |  | Incandescent lamp: 55W lamp; lm=550, Rated Life=1500hrs | Complete | 0 | 2021-08-11 15:24 | Updated to indicate claim/filing status | Deemed Ex Ante Team |  |  |  | 1 | 1
1001 | Incan(57w) | ED-NonDEER |  | Incandescent lamp: 57W lamp; lm=850, Rated Life=1500hrs | Complete | 0 | 2021-08-11 15:24 | Updated to indicate claim/filing status | Deemed Ex Ante Team |  |  |  | 1 | 1
1001 | Incan(60w) | ED-NonDEER |  | Incandescent lamp: 60W lamp; lm=840, Rated Life=1500hrs | Complete | 0 | 2021-08-11 15:24 | Updated to indicate claim/filing status | Deemed Ex Ante Team |  |  |  | 1 | 1
1001 | Incan(65w) | ED-NonDEER |  | Incandescent lamp: 65W lamp; lm=635, Rated Life=1500hrs | Complete | 0 | 2021-08-11 15:24 | Updated to indicate claim/filing status | Deemed Ex Ante Team |  |  |  | 1 | 1
1001 | Incan(66w) | IOU-NonDEER |  | Incandescent lamp: 66W lamp; Rated Life=1500hrs | Complete | 0 | 2021-08-11 15:24 | Updated to indicate claim/filing status | Deemed Ex Ante Team |  |  |  | 1 | 1
1001 | Incan(67w) | ED-NonDEER |  | Incandescent lamp: 67W lamp; lm=1030, Rated Life=1500hrs | Complete | 0 | 2021-08-11 15:24 | Updated to indicate claim/filing status | Deemed Ex Ante Team |  |  |  | 1 | 1
1001 | Incan(6.8w) | IOU-NonDEER |  | Incandescent lamp: 6.8W lamp; Rated Life=1500hrs | Complete | 0 | 2021-08-11 15:24 | Updated to indicate claim/filing status | Deemed Ex Ante Team |  |  |  | 1 | 1
1001 | Incan(69w) | ED-NonDEER |  | Incandescent lamp: 69W lamp; lm=675, Rated Life=1500hrs | Complete | 0 | 2021-08-11 15:24 | Updated to indicate claim/filing status | Deemed Ex Ante Team |  |  |  | 1 | 1
1001 | Incan(70w) | ED-NonDEER |  | Incandescent lamp: 70W lamp; Rated Life=1500hrs | Complete | 0 | 2021-08-11 15:24 | Updated to indicate claim/filing status | Deemed Ex Ante Team |  |  |  | 1 | 1
1001 | Incan(72w) | ED-NonDEER |  | Incandescent lamp: 72W lamp; lm=1195, Rated Life=1500hrs | Complete | 0 | 2021-08-11 15:24 | Updated to indicate claim/filing status | Deemed Ex Ante Team |  |  |  | 1 | 1
1001 | Incan(750w) | ED-NonDEER |  | Incandescent lamp: 750W lamp; lm=17040, Rated Life=1500hrs | Complete | 0 | 2021-08-11 15:24 | Updated to indicate claim/filing status | Deemed Ex Ante Team |  |  |  | 1 | 1
1002 | CFLscw-Glb(28w) | IOU-NonDEER |  | CFL Lamp: Globe, 28 Watts | Complete | 0 | 2021-08-11 15:24 | Updated to indicate claim/filing status | Deemed Ex Ante Team |  |  |  | 1 | 1
1002 | CFLratio0249 | IOU-NonDEER |  | Res Interior 3-Way or Dimmable Reflector CFL Lamp base case. Total Watts = 2.49 x Msr Watts | Complete | 0 | 2021-08-11 15:24 | Updated to indicate claim/filing status | Deemed Ex Ante Team |  |  |  | 1 | 1
1002 | CFLratio0218 | IOU-NonDEER |  | Res Interior 3-Way or Dimmable Non-Reflector CFL Lamp base case. Total Watts = 2.18 x Msr Watts | Complete | 0 | 2021-08-11 15:24 | Updated to indicate claim/filing status | Deemed Ex Ante Team |  |  |  | 1 | 1
1002 | CFLscw-Refl(11w) | DEER2011 |  | CFL Lamp: Reflector, 11 Watts | Complete | 0 | 2021-10-12 16:21 | Updated to indicate claim/filing status | Deemed Ex Ante Team |  |  |  | 1 | 1 | 2011-01-01 | 2011-12-31
1002 | CFLscw-Refl(9w) | DEER2011 |  | CFL Lamp: Reflector, 9 Watts | Complete | 0 | 2021-10-12 16:21 | Updated to indicate claim/filing status | Deemed Ex Ante Team |  |  |  | 1 | 1 | 2011-01-01 | 2011-12-31
1002 | CFLscw-Refl(8w) | DEER2011 |  | CFL Lamp: Reflector, 8 Watts | Complete | 0 | 2021-10-12 16:21 | Updated to indicate claim/filing status | Deemed Ex Ante Team |  |  |  | 1 | 1 | 2011-01-01 | 2011-12-31
1002 | CFLscw-Refl(80w) | DEER2011 |  | CFL Lamp: Reflector, 80 Watts | Complete | 0 | 2021-10-12 16:21 | Updated to indicate claim/filing status | Deemed Ex Ante Team |  |  |  | 1 | 1 | 2011-01-01 | 2011-12-31
1002 | CFLscw-Refl(7w) | DEER2011 |  | CFL Lamp: Reflector, 7 Watts | Complete | 0 | 2021-10-12 16:21 | Updated to indicate claim/filing status | Deemed Ex Ante Team |  |  |  | 1 | 1 | 2011-01-01 | 2011-12-31
1002 | CFLscw-Refl(6w) | DEER2011 |  | CFL Lamp: Reflector, 6 Watts | Complete | 0 | 2021-10-12 16:21 | Updated to indicate claim/filing status | Deemed Ex Ante Team |  |  |  | 1 | 1 | 2011-01-01 | 2011-12-31
1002 | CFLscw-Refl(60w) | DEER2011 |  | CFL Lamp: Reflector, 60 Watts | Complete | 0 | 2021-10-12 16:21 | Updated to indicate claim/filing status | Deemed Ex Ante Team |  |  |  | 1 | 1 | 2011-01-01 | 2011-12-31
1002 | CFLscw-Refl(5w) | DEER2011 |  | CFL Lamp: Reflector, 5 Watts | Complete | 0 | 2021-10-12 16:21 | Updated to indicate claim/filing status | Deemed Ex Ante Team |  |  |  | 1 | 1 | 2011-01-01 | 2011-12-31
1002 | CFLscw-Refl(55w) | DEER2011 |  | CFL Lamp: Reflector, 55 Watts | Complete | 0 | 2021-10-12 16:21 | Updated to indicate claim/filing status | Deemed Ex Ante Team |  |  |  | 1 | 1 | 2011-01-01 | 2011-12-31
1002 | CFLscw-Refl(4w) | DEER2011 |  | CFL Lamp: Reflector, 4 Watts | Complete | 0 | 2021-10-12 16:21 | Updated to indicate claim/filing status | Deemed Ex Ante Team |  |  |  | 1 | 1 | 2011-01-01 | 2011-12-31
1002 | CFLscw-Refl(42w) | DEER2011 |  | CFL Lamp: Reflector, 42 Watts | Complete | 0 | 2021-10-12 16:21 | Updated to indicate claim/filing status | Deemed Ex Ante Team |  |  |  | 1 | 1 | 2011-01-01 | 2011-12-31
1002 | CFLscw-Refl(3w) | DEER2011 |  | CFL Lamp: Reflector, 3 Watts | Complete | 0 | 2021-10-12 16:21 | Updated to indicate claim/filing status | Deemed Ex Ante Team |  |  |  | 1 | 1 | 2011-01-01 | 2011-12-31
1002 | CFLscw-Refl(32w) | DEER2011 |  | CFL Lamp: Reflector, 32 Watts | Complete | 0 | 2021-10-12 16:21 | Updated to indicate claim/filing status | Deemed Ex Ante Team |  |  |  | 1 | 1 | 2011-01-01 | 2011-12-31
1002 | CFLscw-Refl(31w) | DEER2011 |  | CFL Lamp: Reflector, 31 Watts | Complete | 0 | 2021-10-12 16:21 | Updated to indicate claim/filing status | Deemed Ex Ante Team |  |  |  | 1 | 1 | 2011-01-01 | 2011-12-31
1002 | CFLscw-Refl(30w) | DEER2011 |  | CFL Lamp: Reflector, 30 Watts | Complete | 0 | 2021-10-12 16:21 | Updated to indicate claim/filing status | Deemed Ex Ante Team |  |  |  | 1 | 1 | 2011-01-01 | 2011-12-31
1002 | CFLscw-Refl(29w) | DEER2011 |  | CFL Lamp: Reflector, 29 Watts | Complete | 0 | 2021-10-12 16:21 | Updated to indicate claim/filing status | Deemed Ex Ante Team |  |  |  | 1 | 1 | 2011-01-01 | 2011-12-31
1002 | CFLscw-Refl(28w) | DEER2011 |  | CFL Lamp: Reflector, 28 Watts | Complete | 0 | 2021-10-12 16:21 | Updated to indicate claim/filing status | Deemed Ex Ante Team |  |  |  | 1 | 1 | 2011-01-01 | 2011-12-31
1002 | CFLscw-Refl(27w) | DEER2011 |  | CFL Lamp: Reflector, 27 Watts | Complete | 0 | 2021-10-12 16:21 | Updated to indicate claim/filing status | Deemed Ex Ante Team |  |  |  | 1 | 1 | 2011-01-01 | 2011-12-31
1002 | CFLscw-Refl(26w) | DEER2011 |  | CFL Lamp: Reflector, 26 Watts | Complete | 0 | 2021-10-12 16:21 | Updated to indicate claim/filing status | Deemed Ex Ante Team |  |  |  | 1 | 1 | 2011-01-01 | 2011-12-31
1002 | CFLscw-Refl(25w) | DEER2011 |  | CFL Lamp: Reflector, 970 initial lumens, 25 Watts | Complete | 0 | 2021-10-12 16:21 | Updated to indicate claim/filing status | Deemed Ex Ante Team |  |  |  | 1 | 1 | 2011-01-01 | 2011-12-31
1002 | CFLscw-Refl(24w) | DEER2011 |  | CFL Lamp: Reflector, 925 initial lumens, 24 Watts | Complete | 0 | 2021-10-12 16:21 | Updated to indicate claim/filing status | Deemed Ex Ante Team |  |  |  | 1 | 1 | 2011-01-01 | 2011-12-31
1002 | CFLscw-Refl(22w) | DEER2011 |  | CFL Lamp: Reflector, 841 initial lumens, 22 Watts | Complete | 0 | 2021-10-12 16:21 | Updated to indicate claim/filing status | Deemed Ex Ante Team |  |  |  | 1 | 1 | 2011-01-01 | 2011-12-31
1002 | CFLscw-Refl(21w) | DEER2011 |  | CFL Lamp: Reflector, 801 initial lumens, 21 Watts | Complete | 0 | 2021-10-12 16:21 | Updated to indicate claim/filing status | Deemed Ex Ante Team |  |  |  | 1 | 1 | 2011-01-01 | 2011-12-31
1002 | CFLscw-Refl(20w) | DEER2011 |  | CFL Lamp: Reflector, 762 initial lumens, 20 Watts | Complete | 0 | 2021-10-12 16:21 | Updated to indicate claim/filing status | Deemed Ex Ante Team |  |  |  | 1 | 1 | 2011-01-01 | 2011-12-31
1002 | CFLscw-Refl(200w) | DEER2011 |  | CFL Lamp: Reflector, 200 Watts | Complete | 0 | 2021-10-12 16:21 | Updated to indicate claim/filing status | Deemed Ex Ante Team |  |  |  | 1 | 1 | 2011-01-01 | 2011-12-31
1002 | CFLscw-Refl(19w) | DEER2011 |  | CFL Lamp: Reflector, 723 initial lumens, 19 Watts | Complete | 0 | 2021-10-12 16:21 | Updated to indicate claim/filing status | Deemed Ex Ante Team |  |  |  | 1 | 1 | 2011-01-01 | 2011-12-31
1002 | CFLscw-Refl(18w) | DEER2011 |  | CFL Lamp: Reflector, 683 initial lumens, 18 Watts | Complete | 0 | 2021-10-12 16:21 | Updated to indicate claim/filing status | Deemed Ex Ante Team |  |  |  | 1 | 1 | 2011-01-01 | 2011-12-31
1002 | CFLscw-Refl(17w) | DEER2011 |  | CFL Lamp: Reflector, 644 initial lumens, 17 Watts | Complete | 0 | 2021-10-12 16:21 | Updated to indicate claim/filing status | Deemed Ex Ante Team |  |  |  | 1 | 1 | 2011-01-01 | 2011-12-31
1002 | CFLscw-Refl(16w) | DEER2011 |  | CFL Lamp: Reflector, 604 initial lumens, 16 Watts | Complete | 0 | 2021-10-12 16:21 | Updated to indicate claim/filing status | Deemed Ex Ante Team |  |  |  | 1 | 1 | 2011-01-01 | 2011-12-31
1002 | CFLscw-Refl(150w) | DEER2011 |  | CFL Lamp: Reflector, 150 Watts | Complete | 0 | 2021-10-12 16:21 | Updated to indicate claim/filing status | Deemed Ex Ante Team |  |  |  | 1 | 1 | 2011-01-01 | 2011-12-31
1002 | CFLscw-Refl(14w) | DEER2011 |  | CFL Lamp: Reflector, 14 Watts | Complete | 0 | 2021-10-12 16:21 | Updated to indicate claim/filing status | Deemed Ex Ante Team |  |  |  | 1 | 1 | 2011-01-01 | 2011-12-31
1002 | CFLscw-Refl(13w) | DEER2011 |  | CFL Lamp: Reflector, 13 Watts | Complete | 0 | 2021-10-12 16:21 | Updated to indicate claim/filing status | Deemed Ex Ante Team |  |  |  | 1 | 1 | 2011-01-01 | 2011-12-31
1002 | CFLscw-Refl(12w) | DEER2011 |  | CFL Lamp: Reflector, 12 Watts | Complete | 0 | 2021-10-12 16:21 | Updated to indicate claim/filing status | Deemed Ex Ante Team |  |  |  | 1 | 1 | 2011-01-01 | 2011-12-31
1002 | CFLscw-Refl-1(23w) | DEER2011 |  | CFL Lamp: Reflector, 880 initial lumens, 23 Watts | Complete | 0 | 2021-10-12 16:21 | Updated to indicate claim/filing status | Deemed Ex Ante Team |  |  |  | 1 | 1 | 2011-01-01 | 2011-12-31
1002 | CFLscw-Refl-1(15w) | DEER2011 |  | CFL Lamp: Reflector, 565 initial lumens, 15 Watts | Complete | 0 | 2021-10-12 16:21 | Updated to indicate claim/filing status | Deemed Ex Ante Team |  |  |  | 1 | 1 | 2011-01-01 | 2011-12-31
1002 | CFLscw-Refl(10w) | DEER2011 |  | CFL Lamp: Reflector, 10 Watts | Complete | 0 | 2021-10-12 16:21 | Updated to indicate claim/filing status | Deemed Ex Ante Team |  |  |  | 1 | 1 | 2011-01-01 | 2011-12-31
1002 | CFLscw-Refl(100w) | DEER2011 |  | CFL Lamp: Reflector, 100 Watts | Complete | 0 | 2021-10-12 16:21 | Updated to indicate claim/filing status | Deemed Ex Ante Team |  |  |  | 1 | 1 | 2011-01-01 | 2011-12-31
1002 | CFLscw(9w) | DEER2011 |  | CFL Lamp: Non-Reflector, 344 initial lumens, 9 Watts | Complete | 0 | 2021-10-12 16:21 | Updated to indicate claim/filing status | Deemed Ex Ante Team |  |  |  | 1 | 1 | 2011-01-01 | 2011-12-31
1002 | CFLscw(8w) | DEER2011 |  | CFL Lamp: Non-Reflector, 320 initial lumens, 8 Watts | Complete | 0 | 2021-10-12 16:21 | Updated to indicate claim/filing status | Deemed Ex Ante Team |  |  |  | 1 | 1 | 2011-01-01 | 2011-12-31
1002 | CFLscw(80w) | DEER2011 |  | CFL Lamp: Non-Reflector, 80 Watts | Complete | 0 | 2021-10-12 16:21 | Updated to indicate claim/filing status | Deemed Ex Ante Team |  |  |  | 1 | 1 | 2011-01-01 | 2011-12-31
1002 | CFLscw(7w) | DEER2011 |  | CFL Lamp: Non-Reflector, 296 initial lumens, 7 Watts | Complete | 0 | 2021-10-12 16:21 | Updated to indicate claim/filing status | Deemed Ex Ante Team |  |  |  | 1 | 1 | 2011-01-01 | 2011-12-31
1002 | CFLscw(6w) | DEER2011 |  | CFL Lamp: Non-Reflector, 6 Watts | Complete | 0 | 2021-10-12 16:21 | Updated to indicate claim/filing status | Deemed Ex Ante Team |  |  |  | 1 | 1 | 2011-01-01 | 2011-12-31
1002 | CFLscw(60w) | DEER2011 |  | CFL Lamp: Non-Reflector, 60 Watts | Complete | 0 | 2021-10-12 16:21 | Updated to indicate claim/filing status | Deemed Ex Ante Team |  |  |  | 1 | 1 | 2011-01-01 | 2011-12-31
1002 | CFLscw(5w) | DEER2011 |  | CFL Lamp: Non-Reflector, 5 Watts | Complete | 0 | 2021-10-12 16:21 | Updated to indicate claim/filing status | Deemed Ex Ante Team |  |  |  | 1 | 1 | 2011-01-01 | 2011-12-31
1002 | CFLscw(55w) | DEER2011 |  | CFL Lamp: Non-Reflector, 55 Watts | Complete | 0 | 2021-10-12 16:21 | Updated to indicate claim/filing status | Deemed Ex Ante Team |  |  |  | 1 | 1 | 2011-01-01 | 2011-12-31
1002 | CFLscw(4w) | DEER2011 |  | CFL Lamp: Non-Reflector, 4 Watts | Complete | 0 | 2021-10-12 16:21 | Updated to indicate claim/filing status | Deemed Ex Ante Team |  |  |  | 1 | 1 | 2011-01-01 | 2011-12-31
1002 | CFLscw(42w) | DEER2011 |  | CFL Lamp: Non-Reflector, 42 Watts | Complete | 0 | 2021-10-12 16:21 | Updated to indicate claim/filing status | Deemed Ex Ante Team |  |  |  | 1 | 1 | 2011-01-01 | 2011-12-31
1002 | CFLscw(40w) | DEER2011 |  | CFL Lamp: Non-Reflector, 40 Watts | Complete | 0 | 2021-10-12 16:21 | Updated to indicate claim/filing status | Deemed Ex Ante Team |  |  |  | 1 | 1 | 2011-01-01 | 2011-12-31
1002 | CFLscw-3way(42w) | DEER2011 |  | CFL Lamp: Non-Reflector, 3-Way, 42 Watts | Complete | 0 | 2021-10-12 16:21 | Updated to indicate claim/filing status | Deemed Ex Ante Team |  |  |  | 1 | 1 | 2011-01-01 | 2011-12-31
1002 | CFLscw-3way(40w) | DEER2011 |  | CFL Lamp: Non-Reflector, 3-Way, 40 Watts | Complete | 0 | 2021-10-12 16:21 | Updated to indicate claim/filing status | Deemed Ex Ante Team |  |  |  | 1 | 1 | 2011-01-01 | 2011-12-31
1002 | CFLscw-3way(33w) | DEER2011 |  | CFL Lamp: Non-Reflector, 3-Way, 33 Watts | Complete | 0 | 2021-10-12 16:21 | Updated to indicate claim/filing status | Deemed Ex Ante Team |  |  |  | 1 | 1 | 2011-01-01 | 2011-12-31
1002 | CFLscw-3way(32w) | DEER2011 |  | CFL Lamp: Non-Reflector, 3-Way, 32 Watts | Complete | 0 | 2021-10-12 16:21 | Updated to indicate claim/filing status | Deemed Ex Ante Team |  |  |  | 1 | 1 | 2011-01-01 | 2011-12-31
1002 | CFLscw-3way(31w) | DEER2011 |  | CFL Lamp: Non-Reflector, 3-Way, 31 Watts | Complete | 0 | 2021-10-12 16:21 | Updated to indicate claim/filing status | Deemed Ex Ante Team |  |  |  | 1 | 1 | 2011-01-01 | 2011-12-31
1002 | CFLscw-3way(30w) | DEER2011 |  | CFL Lamp: Non-Reflector, 3-Way, 30 Watts | Complete | 0 | 2021-10-12 16:21 | Updated to indicate claim/filing status | Deemed Ex Ante Team |  |  |  | 1 | 1 | 2011-01-01 | 2011-12-31
1002 | CFLscw-3way(29w) | DEER2011 |  | CFL Lamp: Non-Reflector, 3-Way, 29 Watts | Complete | 0 | 2021-10-12 16:21 | Updated to indicate claim/filing status | Deemed Ex Ante Team |  |  |  | 1 | 1 | 2011-01-01 | 2011-12-31
1002 | CFLscw-3way(28w) | DEER2011 |  | CFL Lamp: Non-Reflector, 3-Way, 28 Watts | Complete | 0 | 2021-10-12 16:21 | Updated to indicate claim/filing status | Deemed Ex Ante Team |  |  |  | 1 | 1 | 2011-01-01 | 2011-12-31
1002 | CFLscw-3way(27w) | DEER2011 |  | CFL Lamp: Non-Reflector, 3-Way, 27 Watts | Complete | 0 | 2021-10-12 16:21 | Updated to indicate claim/filing status | Deemed Ex Ante Team |  |  |  | 1 | 1 | 2011-01-01 | 2011-12-31
1002 | CFLscw-3way(25w) | DEER2011 |  | CFL Lamp: Non-Reflector, 3-Way, 25 Watts | Complete | 0 | 2021-10-12 16:21 | Updated to indicate claim/filing status | Deemed Ex Ante Team |  |  |  | 1 | 1 | 2011-01-01 | 2011-12-31
1002 | CFLscw-3way(24w) | DEER2011 |  | CFL Lamp: Non-Reflector, 3-Way, 24 Watts | Complete | 0 | 2021-10-12 16:21 | Updated to indicate claim/filing status | Deemed Ex Ante Team |  |  |  | 1 | 1 | 2011-01-01 | 2011-12-31
1002 | CFLscw-3way(23w) | DEER2011 |  | CFL Lamp: Non-Reflector, 3-Way, 23 Watts | Complete | 0 | 2021-10-12 16:21 | Updated to indicate claim/filing status | Deemed Ex Ante Team |  |  |  | 1 | 1 | 2011-01-01 | 2011-12-31
1002 | CFLscw-3way(22w) | DEER2011 |  | CFL Lamp: Non-Reflector, 3-Way, 22 Watts | Complete | 0 | 2021-10-12 16:21 | Updated to indicate claim/filing status | Deemed Ex Ante Team |  |  |  | 1 | 1 | 2011-01-01 | 2011-12-31
1002 | CFLscw-3way(21w) | DEER2011 |  | CFL Lamp: Non-Reflector, 3-Way, 21 Watts | Complete | 0 | 2021-10-12 16:21 | Updated to indicate claim/filing status | Deemed Ex Ante Team |  |  |  | 1 | 1 | 2011-01-01 | 2011-12-31
1002 | CFLscw-3way(20w) | DEER2011 |  | CFL Lamp: Non-Reflector, 3-Way, 20 Watts | Complete | 0 | 2021-10-12 16:21 | Updated to indicate claim/filing status | Deemed Ex Ante Team |  |  |  | 1 | 1 | 2011-01-01 | 2011-12-31
1002 | CFLscw-3way(19w) | DEER2011 |  | CFL Lamp: Non-Reflector, 3-Way, 19 Watts | Complete | 0 | 2021-10-12 16:21 | Updated to indicate claim/filing status | Deemed Ex Ante Team |  |  |  | 1 | 1 | 2011-01-01 | 2011-12-31
1002 | CFLscw-3way(18w) | DEER2011 |  | CFL Lamp: Non-Reflector, 3-Way, 18 Watts | Complete | 0 | 2021-10-12 16:21 | Updated to indicate claim/filing status | Deemed Ex Ante Team |  |  |  | 1 | 1 | 2011-01-01 | 2011-12-31
1002 | CFLscw-3way(17w) | DEER2011 |  | CFL Lamp: Non-Reflector, 3-Way, 17 Watts | Complete | 0 | 2021-10-12 16:21 | Updated to indicate claim/filing status | Deemed Ex Ante Team |  |  |  | 1 | 1 | 2011-01-01 | 2011-12-31
1002 | CFLscw-3way(16w) | DEER2011 |  | CFL Lamp: Non-Reflector, 3-Way, 16 Watts | Complete | 0 | 2021-10-12 16:21 | Updated to indicate claim/filing status | Deemed Ex Ante Team |  |  |  | 1 | 1 | 2011-01-01 | 2011-12-31
1002 | CFLscw-3way(15w) | DEER2011 |  | CFL Lamp: Non-Reflector, 3-Way, 15 Watts | Complete | 0 | 2021-10-12 16:21 | Updated to indicate claim/filing status | Deemed Ex Ante Team |  |  |  | 1 | 1 | 2011-01-01 | 2011-12-31
1002 | CFLscw(31w) | DEER2011 |  | CFL Lamp: Non-Reflector, 31 Watts | Complete | 0 | 2021-10-12 16:21 | Updated to indicate claim/filing status | Deemed Ex Ante Team |  |  |  | 1 | 1 | 2011-01-01 | 2011-12-31
1002 | CFLscw(30w) | DEER2011 |  | CFL Lamp: Non-Reflector, 30 Watts | Complete | 0 | 2021-10-12 16:21 | Updated to indicate claim/filing status | Deemed Ex Ante Team |  |  |  | 1 | 1 | 2011-01-01 | 2011-12-31
1002 | CFLscw(29w) | DEER2011 |  | CFL Lamp: Non-Reflector, 29 Watts | Complete | 0 | 2021-10-12 16:21 | Updated to indicate claim/filing status | Deemed Ex Ante Team |  |  |  | 1 | 1 | 2011-01-01 | 2011-12-31
1002 | CFLscw(28w) | DEER2011 |  | CFL Lamp: Non-Reflector, 1485 initial lumens, 28 Watts | Complete | 0 | 2021-10-12 16:21 | Updated to indicate claim/filing status | Deemed Ex Ante Team |  |  |  | 1 | 1 | 2011-01-01 | 2011-12-31
1002 | CFLscw(27w) | DEER2011 |  | CFL Lamp: Non-Reflector, 1427 initial lumens, 27 Watts | Complete | 0 | 2021-10-12 16:21 | Updated to indicate claim/filing status | Deemed Ex Ante Team |  |  |  | 1 | 1 | 2011-01-01 | 2011-12-31
1002 | CFLscw(26w) | DEER2011 |  | CFL Lamp: Non-Reflector, 1368 initial lumens, 26 Watts | Complete | 0 | 2021-10-12 16:21 | Updated to indicate claim/filing status | Deemed Ex Ante Team |  |  |  | 1 | 1 | 2011-01-01 | 2011-12-31
1002 | CFLscw(25w) | DEER2011 |  | CFL Lamp: Non-Reflector, 1310 initial lumens, 25 Watts | Complete | 0 | 2021-10-12 16:21 | Updated to indicate claim/filing status | Deemed Ex Ante Team |  |  |  | 1 | 1 | 2011-01-01 | 2011-12-31
1002 | CFLscw(24w) | DEER2011 |  | CFL Lamp: Non-Reflector, 1295 initial lumens, 24 Watts | Complete | 0 | 2021-10-12 16:21 | Updated to indicate claim/filing status | Deemed Ex Ante Team |  |  |  | 1 | 1 | 2011-01-01 | 2011-12-31
1002 | CFLscw(23w) | DEER2011 |  | CFL Lamp: Non-Reflector, 1280 initial lumens, 23 Watts | Complete | 0 | 2021-10-12 16:21 | Updated to indicate claim/filing status | Deemed Ex Ante Team |  |  |  | 1 | 1 | 2011-01-01 | 2011-12-31
1002 | CFLscw(22w) | DEER2011 |  | CFL Lamp: Non-Reflector, 1175 initial lumens, 22 Watts | Complete | 0 | 2021-10-12 16:21 | Updated to indicate claim/filing status | Deemed Ex Ante Team |  |  |  | 1 | 1 | 2011-01-01 | 2011-12-31
1002 | CFLscw(21w) | DEER2011 |  | CFL Lamp: Non-Reflector, 1070 initial lumens, 21 Watts | Complete | 0 | 2021-10-12 16:21 | Updated to indicate claim/filing status | Deemed Ex Ante Team |  |  |  | 1 | 1 | 2011-01-01 | 2011-12-31
1002 | CFLscw(20w) | DEER2011 |  | CFL Lamp: Non-Reflector, 965 initial lumens, 20 Watts | Complete | 0 | 2021-10-12 16:21 | Updated to indicate claim/filing status | Deemed Ex Ante Team |  |  |  | 1 | 1 | 2011-01-01 | 2011-12-31
1002 | CFLscw(200w) | DEER2011 |  | CFL Lamp: Non-Reflector, 200 Watts | Complete | 0 | 2021-10-12 16:21 | Updated to indicate claim/filing status | Deemed Ex Ante Team |  |  |  | 1 | 1 | 2011-01-01 | 2011-12-31
1002 | CFLscw(19w) | DEER2011 |  | CFL Lamp: Non-Reflector, 925 initial lumens, 19 Watts | Complete | 0 | 2021-10-12 16:21 | Updated to indicate claim/filing status | Deemed Ex Ante Team |  |  |  | 1 | 1 | 2011-01-01 | 2011-12-31
1002 | CFLscw(18w) | DEER2011 |  | CFL Lamp: Non-Reflector, 885 initial lumens, 18 Watts | Complete | 0 | 2021-10-12 16:21 | Updated to indicate claim/filing status | Deemed Ex Ante Team |  |  |  | 1 | 1 | 2011-01-01 | 2011-12-31
1002 | CFLscw(17w) | DEER2011 |  | CFL Lamp: Non-Reflector, 845 initial lumens, 17 Watts | Complete | 0 | 2021-10-12 16:21 | Updated to indicate claim/filing status | Deemed Ex Ante Team |  |  |  | 1 | 1 | 2011-01-01 | 2011-12-31
1002 | CFLscw(16w) | DEER2011 |  | CFL Lamp: Non-Reflector, 810 initial lumens, 16 Watts | Complete | 0 | 2021-10-12 16:21 | Updated to indicate claim/filing status | Deemed Ex Ante Team |  |  |  | 1 | 1 | 2011-01-01 | 2011-12-31
1002 | CFLscw(15w) | DEER2011 |  | CFL Lamp: Non-Reflector, 765 initial lumens, 15 Watts | Complete | 0 | 2021-10-12 16:21 | Updated to indicate claim/filing status | Deemed Ex Ante Team |  |  |  | 1 | 1 | 2011-01-01 | 2011-12-31
1002 | CFLscw(150w) | DEER2011 |  | CFL Lamp: Non-Reflector, 150 Watts | Complete | 0 | 2021-10-12 16:21 | Updated to indicate claim/filing status | Deemed Ex Ante Team |  |  |  | 1 | 1 | 2011-01-01 | 2011-12-31
1002 | CFLscw(14w) | DEER2011 |  | CFL Lamp: Non-Reflector, 713 initial lumens, 14 Watts | Complete | 0 | 2021-10-12 16:21 | Updated to indicate claim/filing status | Deemed Ex Ante Team |  |  |  | 1 | 1 | 2011-01-01 | 2011-12-31
1002 | CFLscw(117w) | IOU-NonDEER |  | CFL Lamp: Any Non-reflector, 117 Watts | Complete | 0 | 2021-08-11 15:24 | Updated to indicate claim/filing status | Deemed Ex Ante Team |  |  |  | 1 | 1
1002 | CFLscw(120w) | IOU-NonDEER |  | CFL Lamp: Non-Reflector, 120 Watts | Complete | 0 | 2021-08-11 15:24 | Updated to indicate claim/filing status | Deemed Ex Ante Team |  |  |  | 1 | 1
1002 | CFLscw(128w) | IOU-NonDEER |  | CFL Lamp: Any Non-reflector, 128 Watts | Complete | 0 | 2021-08-11 15:24 | Updated to indicate claim/filing status | Deemed Ex Ante Team |  |  |  | 1 | 1
1002 | CFLscw(195w) | IOU-NonDEER |  | CFL Lamp: Any Non-reflector, 195 Watts | Complete | 0 | 2021-08-11 15:24 | Updated to indicate claim/filing status | Deemed Ex Ante Team |  |  |  | 1 | 1
1002 | CFLscw(33w) | IOU-NonDEER |  | CFL Lamp: Non-Reflector, 33 Watts | Complete | 0 | 2021-08-11 15:24 | Updated to indicate claim/filing status | Deemed Ex Ante Team |  |  |  | 1 | 1
1002 | CFLscw(36w) | IOU-NonDEER |  | CFL Lamp: Any Non-reflector, 36 Watts | Complete | 0 | 2021-08-11 15:24 | Updated to indicate claim/filing status | Deemed Ex Ante Team |  |  |  | 1 | 1
1002 | CFLscw(38w) | IOU-NonDEER |  | CFL Lamp: Any Non-reflector, 38 Watts | Complete | 0 | 2021-08-11 15:24 | Updated to indicate claim/filing status | Deemed Ex Ante Team |  |  |  | 1 | 1
1002 | CFLscw(39w) | IOU-NonDEER |  | CFL Lamp: Any Non-reflector, 39 Watts | Complete | 0 | 2021-08-11 15:24 | Updated to indicate claim/filing status | Deemed Ex Ante Team |  |  |  | 1 | 1
1002 | CFLscw-3way(13w) | IOU-NonDEER |  | CFL Lamp: Any Non-reflector, 3-Way, 13 Watts | Complete | 0 | 2021-08-11 15:24 | Updated to indicate claim/filing status | Deemed Ex Ante Team |  |  |  | 1 | 1
1002 | CFLscw(44w) | IOU-NonDEER |  | CFL Lamp: Any Non-reflector, 44 Watts | Complete | 0 | 2021-08-11 15:24 | Updated to indicate claim/filing status | Deemed Ex Ante Team |  |  |  | 1 | 1
1002 | CFLscw(45w) | IOU-NonDEER |  | CFL Lamp: Any Non-reflector, 45 Watts | Complete | 0 | 2021-08-11 15:24 | Updated to indicate claim/filing status | Deemed Ex Ante Team |  |  |  | 1 | 1
1002 | CFLscw(48w) | IOU-NonDEER |  | CFL Lamp: Any Non-reflector, 48 Watts | Complete | 0 | 2021-08-11 15:24 | Updated to indicate claim/filing status | Deemed Ex Ante Team |  |  |  | 1 | 1
1002 | CFLscw(50w) | IOU-NonDEER |  | CFL Lamp: Any Non-reflector, 50 Watts | Complete | 0 | 2021-08-11 15:24 | Updated to indicate claim/filing status | Deemed Ex Ante Team |  |  |  | 1 | 1
1002 | CFLscw(52w) | IOU-NonDEER |  | CFL Lamp: Any Non-reflector, 52 Watts | Complete | 0 | 2021-08-11 15:24 | Updated to indicate claim/filing status | Deemed Ex Ante Team |  |  |  | 1 | 1
1002 | CFLscw(64w) | IOU-NonDEER |  | CFL Lamp: Any Non-reflector, 64 Watts | Complete | 0 | 2021-08-11 15:24 | Updated to indicate claim/filing status | Deemed Ex Ante Team |  |  |  | 1 | 1
1002 | CFLscw(65w) | IOU-NonDEER |  | CFL Lamp: Any Non-reflector, 65 Watts | Complete | 0 | 2021-08-11 15:24 | Updated to indicate claim/filing status | Deemed Ex Ante Team |  |  |  | 1 | 1
1002 | CFLscw(68w) | IOU-NonDEER |  | CFL Lamp: Non-Reflector, 68 Watts | Complete | 0 | 2021-08-11 15:24 | Updated to indicate claim/filing status | Deemed Ex Ante Team |  |  |  | 1 | 1
1002 | CFLscw(69w) | IOU-NonDEER |  | CFL Lamp: Non-Reflector, 69 Watts | Complete | 0 | 2021-08-11 15:24 | Updated to indicate claim/filing status | Deemed Ex Ante Team |  |  |  | 1 | 1
1002 | CFLscw(70w) | IOU-NonDEER |  | CFL Lamp: Any Non-reflector, 70 Watts | Complete | 0 | 2021-08-11 15:24 | Updated to indicate claim/filing status | Deemed Ex Ante Team |  |  |  | 1 | 1
1002 | CFLscw(72w) | IOU-NonDEER |  | CFL Lamp: Any Non-reflector, 72 Watts | Complete | 0 | 2021-08-11 15:24 | Updated to indicate claim/filing status | Deemed Ex Ante Team |  |  |  | 1 | 1
1002 | CFLscw(78w) | IOU-NonDEER |  | CFL Lamp: Any Non-reflector, 78 Watts | Complete | 0 | 2021-08-11 15:24 | Updated to indicate claim/filing status | Deemed Ex Ante Team |  |  |  | 1 | 1
1002 | CFLscw(84w) | IOU-NonDEER |  | CFL Lamp: Non-Reflector, 84 Watts | Complete | 0 | 2021-08-11 15:24 | Updated to indicate claim/filing status | Deemed Ex Ante Team |  |  |  | 1 | 1
1002 | CFLscw(85w) | IOU-NonDEER |  | CFL Lamp: Non-Reflector, 85 Watts | Complete | 0 | 2021-08-11 15:24 | Updated to indicate claim/filing status | Deemed Ex Ante Team |  |  |  | 1 | 1
1002 | CFLscw(92w) | IOU-NonDEER |  | CFL Lamp: Any Non-reflector, 92 Watts | Complete | 0 | 2021-08-11 15:24 | Updated to indicate claim/filing status | Deemed Ex Ante Team |  |  |  | 1 | 1
1002 | CFLscw(96w) | IOU-NonDEER |  | CFL Lamp: Any Non-reflector, 96 Watts | Complete | 0 | 2021-08-11 15:24 | Updated to indicate claim/filing status | Deemed Ex Ante Team |  |  |  | 1 | 1
1002 | CFLscw-A(10w) | IOU-NonDEER |  | CFL Lamp: A-lamp, 10 Watts | Complete | 0 | 2021-08-11 15:24 | Updated to indicate claim/filing status | Deemed Ex Ante Team |  |  |  | 1 | 1
1002 | CFLscw-A(11w) | IOU-NonDEER |  | CFL Lamp: A-lamp, 11 Watts | Complete | 0 | 2021-08-11 15:24 | Updated to indicate claim/filing status | Deemed Ex Ante Team |  |  |  | 1 | 1
1002 | CFLscw-A(12w) | IOU-NonDEER |  | CFL Lamp: A-lamp, 12 Watts | Complete | 0 | 2021-08-11 15:24 | Updated to indicate claim/filing status | Deemed Ex Ante Team |  |  |  | 1 | 1
1002 | CFLscw-A(13w) | IOU-NonDEER |  | CFL Lamp: A-lamp, 13 Watts | Complete | 0 | 2021-08-11 15:24 | Updated to indicate claim/filing status | Deemed Ex Ante Team |  |  |  | 1 | 1
1002 | CFLscw-A(14w) | IOU-NonDEER |  | CFL Lamp: A-lamp, 14 Watts | Complete | 0 | 2021-08-11 15:24 | Updated to indicate claim/filing status | Deemed Ex Ante Team |  |  |  | 1 | 1
1002 | CFLscw-A(15w) | IOU-NonDEER |  | CFL Lamp: A-lamp, 15 Watts | Complete | 0 | 2021-08-11 15:24 | Updated to indicate claim/filing status | Deemed Ex Ante Team |  |  |  | 1 | 1
1002 | CFLscw-A(16w) | IOU-NonDEER |  | CFL Lamp: A-lamp, 16 Watts | Complete | 0 | 2021-08-11 15:24 | Updated to indicate claim/filing status | Deemed Ex Ante Team |  |  |  | 1 | 1
1002 | CFLscw-A(18w) | IOU-NonDEER |  | CFL Lamp: A-lamp, 18 Watts | Complete | 0 | 2021-08-11 15:24 | Updated to indicate claim/filing status | Deemed Ex Ante Team |  |  |  | 1 | 1
1002 | CFLscw-A(19w) | IOU-NonDEER |  | CFL Lamp: A-lamp, 19 Watts | Complete | 0 | 2021-08-11 15:24 | Updated to indicate claim/filing status | Deemed Ex Ante Team |  |  |  | 1 | 1
1002 | CFLscw-A(20w) | IOU-NonDEER |  | CFL Lamp: A-lamp, 20 Watts | Complete | 0 | 2021-08-11 15:24 | Updated to indicate claim/filing status | Deemed Ex Ante Team |  |  |  | 1 | 1
1002 | CFLscw(13w) | DEER2011 |  | CFL Lamp: Non-Reflector, 660 initial lumens, 13 Watts | Complete | 0 | 2021-10-12 16:21 | Updated to indicate claim/filing status | Deemed Ex Ante Team |  |  |  | 1 | 1 | 2011-01-01 | 2011-12-31
1002 | CFLscw-A(22w) | IOU-NonDEER |  | CFL Lamp: A-lamp, 22 Watts | Complete | 0 | 2021-08-11 15:24 | Updated to indicate claim/filing status | Deemed Ex Ante Team |  |  |  | 1 | 1
1002 | CFLscw-A(23w) | IOU-NonDEER |  | CFL Lamp: A-lamp, 23 Watts | Complete | 0 | 2021-08-11 15:24 | Updated to indicate claim/filing status | Deemed Ex Ante Team |  |  |  | 1 | 1
1002 | CFLscw-A(24w) | IOU-NonDEER |  | CFL Lamp: A-lamp, 24 Watts | Complete | 0 | 2021-08-11 15:24 | Updated to indicate claim/filing status | Deemed Ex Ante Team |  |  |  | 1 | 1
1002 | CFLscw-A(25w) | IOU-NonDEER |  | CFL Lamp: A-lamp, 25 Watts | Complete | 0 | 2021-08-11 15:24 | Updated to indicate claim/filing status | Deemed Ex Ante Team |  |  |  | 1 | 1
1002 | CFLscw-A(26w) | IOU-NonDEER |  | CFL Lamp: A-lamp, 26 Watts | Complete | 0 | 2021-08-11 15:24 | Updated to indicate claim/filing status | Deemed Ex Ante Team |  |  |  | 1 | 1
1002 | CFLscw-A(27w) | IOU-NonDEER |  | CFL Lamp: A-lamp, 27 Watts | Complete | 0 | 2021-08-11 15:24 | Updated to indicate claim/filing status | Deemed Ex Ante Team |  |  |  | 1 | 1
1002 | CFLscw-A(28w) | IOU-NonDEER |  | CFL Lamp: A-lamp, 28 Watts | Complete | 0 | 2021-08-11 15:24 | Updated to indicate claim/filing status | Deemed Ex Ante Team |  |  |  | 1 | 1
1002 | CFLscw-A(30w) | IOU-NonDEER |  | CFL Lamp: A-lamp, 30 Watts | Complete | 0 | 2021-08-11 15:24 | Updated to indicate claim/filing status | Deemed Ex Ante Team |  |  |  | 1 | 1
1002 | CFLscw-A(32w) | IOU-NonDEER |  | CFL Lamp: A-lamp, 32 Watts | Complete | 0 | 2021-08-11 15:24 | Updated to indicate claim/filing status | Deemed Ex Ante Team |  |  |  | 1 | 1
1002 | CFLscw-A(40w) | IOU-NonDEER |  | CFL Lamp: A-lamp, 40 Watts | Complete | 0 | 2021-08-11 15:24 | Updated to indicate claim/filing status | Deemed Ex Ante Team |  |  |  | 1 | 1
1002 | CFLscw-A(42w) | IOU-NonDEER |  | CFL Lamp: A-lamp, 42 Watts | Complete | 0 | 2021-08-11 15:24 | Updated to indicate claim/filing status | Deemed Ex Ante Team |  |  |  | 1 | 1
1002 | CFLscw-A(45w) | IOU-NonDEER |  | CFL Lamp: A-lamp, 45 Watts | Complete | 0 | 2021-08-11 15:24 | Updated to indicate claim/filing status | Deemed Ex Ante Team |  |  |  | 1 | 1
1002 | CFLscw-A(55w) | IOU-NonDEER |  | CFL Lamp: A-lamp, 55 Watts | Complete | 0 | 2021-08-11 15:24 | Updated to indicate claim/filing status | Deemed Ex Ante Team |  |  |  | 1 | 1
1002 | CFLscw-A(7w) | IOU-NonDEER |  | CFL Lamp: A-lamp, 7 Watts | Complete | 0 | 2021-08-11 15:24 | Updated to indicate claim/filing status | Deemed Ex Ante Team |  |  |  | 1 | 1
1002 | CFLscw-A(8w) | IOU-NonDEER |  | CFL Lamp: A-lamp, 8 Watts | Complete | 0 | 2021-08-11 15:24 | Updated to indicate claim/filing status | Deemed Ex Ante Team |  |  |  | 1 | 1
1002 | CFLscw-A(9w) | IOU-NonDEER |  | CFL Lamp: A-lamp, 9 Watts | Complete | 0 | 2021-08-11 15:24 | Updated to indicate claim/filing status | Deemed Ex Ante Team |  |  |  | 1 | 1
1002 | CFLscw-Candle(10w) | IOU-NonDEER |  | CFL Lamp: Candelabra, 10 Watts | Complete | 0 | 2021-08-11 15:24 | Updated to indicate claim/filing status | Deemed Ex Ante Team |  |  |  | 1 | 1
1002 | CFLscw-Candle(11w) | IOU-NonDEER |  | CFL Lamp: Candelabra, 11 Watts | Complete | 0 | 2021-08-11 15:24 | Updated to indicate claim/filing status | Deemed Ex Ante Team |  |  |  | 1 | 1
1002 | CFLscw-Candle(12w) | IOU-NonDEER |  | CFL Lamp: Candelabra, 12 Watts | Complete | 0 | 2021-08-11 15:24 | Updated to indicate claim/filing status | Deemed Ex Ante Team |  |  |  | 1 | 1
1002 | CFLscw-Candle(13w) | IOU-NonDEER |  | CFL Lamp: Candelabra, 13 Watts | Complete | 0 | 2021-08-11 15:24 | Updated to indicate claim/filing status | Deemed Ex Ante Team |  |  |  | 1 | 1
1002 | CFLscw-Candle(14w) | IOU-NonDEER |  | CFL Lamp: Candelabra, 14 Watts | Complete | 0 | 2021-08-11 15:24 | Updated to indicate claim/filing status | Deemed Ex Ante Team |  |  |  | 1 | 1
1002 | CFLscw-Candle(15w) | IOU-NonDEER |  | CFL Lamp: Candelabra, 15 Watts | Complete | 0 | 2021-08-11 15:24 | Updated to indicate claim/filing status | Deemed Ex Ante Team |  |  |  | 1 | 1
1002 | CFLscw-Candle(16w) | IOU-NonDEER |  | CFL Lamp: Candelabra, 16 Watts | Complete | 0 | 2021-08-11 15:24 | Updated to indicate claim/filing status | Deemed Ex Ante Team |  |  |  | 1 | 1
1002 | CFLscw-Candle(18w) | IOU-NonDEER |  | CFL Lamp: Candelabra, 18 Watts | Complete | 0 | 2021-08-11 15:24 | Updated to indicate claim/filing status | Deemed Ex Ante Team |  |  |  | 1 | 1
1002 | CFLscw-Candle(19w) | IOU-NonDEER |  | CFL Lamp: Candelabra, 19 Watts | Complete | 0 | 2021-08-11 15:24 | Updated to indicate claim/filing status | Deemed Ex Ante Team |  |  |  | 1 | 1
1002 | CFLscw-Candle(20w) | IOU-NonDEER |  | CFL Lamp: Candelabra, 20 Watts | Complete | 0 | 2021-08-11 15:24 | Updated to indicate claim/filing status | Deemed Ex Ante Team |  |  |  | 1 | 1
1002 | CFLscw-Candle(22w) | IOU-NonDEER |  | CFL Lamp: Candelabra, 22 Watts | Complete | 0 | 2021-08-11 15:24 | Updated to indicate claim/filing status | Deemed Ex Ante Team |  |  |  | 1 | 1
1002 | CFLscw-Candle(23w) | IOU-NonDEER |  | CFL Lamp: Candelabra, 23 Watts | Complete | 0 | 2021-08-11 15:24 | Updated to indicate claim/filing status | Deemed Ex Ante Team |  |  |  | 1 | 1
1002 | CFLscw-Candle(24w) | IOU-NonDEER |  | CFL Lamp: Candelabra, 24 Watts | Complete | 0 | 2021-08-11 15:24 | Updated to indicate claim/filing status | Deemed Ex Ante Team |  |  |  | 1 | 1
1002 | CFLscw-Candle(25w) | IOU-NonDEER |  | CFL Lamp: Candelabra, 25 Watts | Complete | 0 | 2021-08-11 15:24 | Updated to indicate claim/filing status | Deemed Ex Ante Team |  |  |  | 1 | 1
1002 | CFLscw-Candle(26w) | IOU-NonDEER |  | CFL Lamp: Candelabra, 26 Watts | Complete | 0 | 2021-08-11 15:24 | Updated to indicate claim/filing status | Deemed Ex Ante Team |  |  |  | 1 | 1
1002 | CFLscw-Candle(27w) | IOU-NonDEER |  | CFL Lamp: Candelabra, 27 Watts | Complete | 0 | 2021-08-11 15:24 | Updated to indicate claim/filing status | Deemed Ex Ante Team |  |  |  | 1 | 1
1002 | CFLscw-Candle(28w) | IOU-NonDEER |  | CFL Lamp: Candelabra, 28 Watts | Complete | 0 | 2021-08-11 15:24 | Updated to indicate claim/filing status | Deemed Ex Ante Team |  |  |  | 1 | 1
1002 | CFLscw(12w) | DEER2011 |  | CFL Lamp: Non-Reflector, 540 initial lumens, 12 Watts | Complete | 0 | 2021-10-12 16:21 | Updated to indicate claim/filing status | Deemed Ex Ante Team |  |  |  | 1 | 1 | 2011-01-01 | 2011-12-31
1002 | CFLscw-Candle(30w) | IOU-NonDEER |  | CFL Lamp: Candelabra, 30 Watts | Complete | 0 | 2021-08-11 15:24 | Updated to indicate claim/filing status | Deemed Ex Ante Team |  |  |  | 1 | 1
1002 | CFLscw-Candle(32w) | IOU-NonDEER |  | CFL Lamp: Candelabra, 32 Watts | Complete | 0 | 2021-08-11 15:24 | Updated to indicate claim/filing status | Deemed Ex Ante Team |  |  |  | 1 | 1
1002 | CFLscw-Candle(40w) | IOU-NonDEER |  | CFL Lamp: Candelabra, 40 Watts | Complete | 0 | 2021-08-11 15:24 | Updated to indicate claim/filing status | Deemed Ex Ante Team |  |  |  | 1 | 1
1002 | CFLscw-Candle(42w) | IOU-NonDEER |  | CFL Lamp: Candelabra, 42 Watts | Complete | 0 | 2021-08-11 15:24 | Updated to indicate claim/filing status | Deemed Ex Ante Team |  |  |  | 1 | 1
1002 | CFLscw-Candle(45w) | IOU-NonDEER |  | CFL Lamp: Candelabra, 45 Watts | Complete | 0 | 2021-08-11 15:24 | Updated to indicate claim/filing status | Deemed Ex Ante Team |  |  |  | 1 | 1
1002 | CFLscw-Candle(55w) | IOU-NonDEER |  | CFL Lamp: Candelabra, 55 Watts | Complete | 0 | 2021-08-11 15:24 | Updated to indicate claim/filing status | Deemed Ex Ante Team |  |  |  | 1 | 1
1002 | CFLscw-Candle(7w) | IOU-NonDEER |  | CFL Lamp: Candelabra, 7 Watts | Complete | 0 | 2021-08-11 15:24 | Updated to indicate claim/filing status | Deemed Ex Ante Team |  |  |  | 1 | 1
1002 | CFLscw-Candle(8w) | IOU-NonDEER |  | CFL Lamp: Candelabra, 8 Watts | Complete | 0 | 2021-08-11 15:24 | Updated to indicate claim/filing status | Deemed Ex Ante Team |  |  |  | 1 | 1
1002 | CFLscw-Candle(9w) | IOU-NonDEER |  | CFL Lamp: Candelabra, 9 Watts | Complete | 0 | 2021-08-11 15:24 | Updated to indicate claim/filing status | Deemed Ex Ante Team |  |  |  | 1 | 1
1002 | CFLscw-CC(3w) | IOU-NonDEER |  | CFL Lamp: Any Non-reflector, Code Cathode, 3 Watts | Complete | 0 | 2021-08-11 15:24 | Updated to indicate claim/filing status | Deemed Ex Ante Team |  |  |  | 1 | 1
1002 | CFLscw-CC(5w) | IOU-NonDEER |  | CFL Lamp: Any Non-reflector, Code Cathode, 5 Watts | Complete | 0 | 2021-08-11 15:24 | Updated to indicate claim/filing status | Deemed Ex Ante Team |  |  |  | 1 | 1
1002 | CFLscw-CC(8w) | IOU-NonDEER |  | CFL Lamp: Any Non-reflector, Code Cathode, 8 Watts | Complete | 0 | 2021-08-11 15:24 | Updated to indicate claim/filing status | Deemed Ex Ante Team |  |  |  | 1 | 1
1002 | CFLscw-Circ9(22w) | IOU-NonDEER |  | CFL Lamp: T-9 Circular Tube, 22 Watts | Complete | 0 | 2021-08-11 15:24 | Updated to indicate claim/filing status | Deemed Ex Ante Team |  |  |  | 1 | 1
1002 | CFLscw-Circ9(26w) | IOU-NonDEER |  | CFL Lamp: T-9 Circular Tube, 26 Watts | Complete | 0 | 2021-08-11 15:24 | Updated to indicate claim/filing status | Deemed Ex Ante Team |  |  |  | 1 | 1
1002 | CFLscw-Circ9(32w) | IOU-NonDEER |  | CFL Lamp: T-9 Circular Tube, 32 Watts | Complete | 0 | 2021-08-11 15:24 | Updated to indicate claim/filing status | Deemed Ex Ante Team |  |  |  | 1 | 1
1002 | CFLscw-Circ9(40w) | IOU-NonDEER |  | CFL Lamp: T-9 Circular Tube, 40 Watts | Complete | 0 | 2021-08-11 15:24 | Updated to indicate claim/filing status | Deemed Ex Ante Team |  |  |  | 1 | 1
1002 | CFLscw-Circ9(55w) | IOU-NonDEER |  | CFL Lamp: T-9 Circular Tube, 55 Watts | Complete | 0 | 2021-08-11 15:24 | Updated to indicate claim/filing status | Deemed Ex Ante Team |  |  |  | 1 | 1
1002 | CFLscw-Circ9-Ext(22w) | IOU-NonDEER |  | CFL Lamp: T-9 Circular Tube, Exterior Rated, 22 Watts | Complete | 0 | 2021-08-11 15:24 | Updated to indicate claim/filing status | Deemed Ex Ante Team |  |  |  | 1 | 1
1002 | CFLscw-Dim(11w) | IOU-NonDEER |  | CFL Lamp: Any Non-reflector, Dimmable, 11 Watts | Complete | 0 | 2021-08-11 15:24 | Updated to indicate claim/filing status | Deemed Ex Ante Team |  |  |  | 1 | 1
1002 | CFLscw-Dim(14w) | IOU-NonDEER |  | CFL Lamp: Any Non-reflector, Dimmable, 14 Watts | Complete | 0 | 2021-08-11 15:24 | Updated to indicate claim/filing status | Deemed Ex Ante Team |  |  |  | 1 | 1
1002 | CFLscw-Dim(15w) | IOU-NonDEER |  | CFL Lamp: Any Non-reflector, Dimmable, 15 Watts | Complete | 0 | 2021-08-11 15:24 | Updated to indicate claim/filing status | Deemed Ex Ante Team |  |  |  | 1 | 1
1002 | CFLscw-Dim(16w) | IOU-NonDEER |  | CFL Lamp: Any Non-reflector, Dimmable, 16 Watts | Complete | 0 | 2021-08-11 15:24 | Updated to indicate claim/filing status | Deemed Ex Ante Team |  |  |  | 1 | 1
1002 | CFLscw-Dim(18w) | IOU-NonDEER |  | CFL Lamp: Any Non-reflector, Dimmable, 18 Watts | Complete | 0 | 2021-08-11 15:24 | Updated to indicate claim/filing status | Deemed Ex Ante Team |  |  |  | 1 | 1
1002 | CFLscw-Dim(19w) | IOU-NonDEER |  | CFL Lamp: Any Non-reflector, Dimmable, 19 Watts | Complete | 0 | 2021-08-11 15:24 | Updated to indicate claim/filing status | Deemed Ex Ante Team |  |  |  | 1 | 1
1002 | CFLscw-Dim(20w) | IOU-NonDEER |  | CFL Lamp: Any Non-reflector, Dimmable, 20 Watts | Complete | 0 | 2021-08-11 15:24 | Updated to indicate claim/filing status | Deemed Ex Ante Team |  |  |  | 1 | 1
1002 | CFLscw-Dim(23w) | IOU-NonDEER |  | CFL Lamp: Any Non-reflector, Dimmable, 23 Watts | Complete | 0 | 2021-08-11 15:24 | Updated to indicate claim/filing status | Deemed Ex Ante Team |  |  |  | 1 | 1
1002 | CFLscw-Dim(25w) | IOU-NonDEER |  | CFL Lamp: Any Non-reflector, Dimmable, 25 Watts | Complete | 0 | 2021-08-11 15:24 | Updated to indicate claim/filing status | Deemed Ex Ante Team |  |  |  | 1 | 1
1002 | CFLscw-Dim(26w) | IOU-NonDEER |  | CFL Lamp: Any Non-reflector, Dimmable, 26 Watts | Complete | 0 | 2021-08-11 15:24 | Updated to indicate claim/filing status | Deemed Ex Ante Team |  |  |  | 1 | 1
1002 | CFLscw-Dim(28w) | IOU-NonDEER |  | CFL Lamp: Any Non-reflector, Dimmable, 28 Watts | Complete | 0 | 2021-08-11 15:24 | Updated to indicate claim/filing status | Deemed Ex Ante Team |  |  |  | 1 | 1
1002 | CFLscw-Dim(30w) | IOU-NonDEER |  | CFL Lamp: Any Non-reflector, Dimmable, 30 Watts | Complete | 0 | 2021-08-11 15:24 | Updated to indicate claim/filing status | Deemed Ex Ante Team |  |  |  | 1 | 1
1002 | CFLscw-Dim(33w) | IOU-NonDEER |  | CFL Lamp: Any Non-reflector, Dimmable, 33 Watts | Complete | 0 | 2021-08-11 15:24 | Updated to indicate claim/filing status | Deemed Ex Ante Team |  |  |  | 1 | 1
1002 | CFLscw-Dim(35w) | IOU-NonDEER |  | CFL Lamp: Any Non-reflector, Dimmable, 35 Watts | Complete | 0 | 2021-08-11 15:24 | Updated to indicate claim/filing status | Deemed Ex Ante Team |  |  |  | 1 | 1
1002 | CFLscw-Dim(38w) | IOU-NonDEER |  | CFL Lamp: Any Non-reflector, Dimmable, 38 Watts | Complete | 0 | 2021-08-11 15:24 | Updated to indicate claim/filing status | Deemed Ex Ante Team |  |  |  | 1 | 1
1002 | CFLscw-Dim(40w) | IOU-NonDEER |  | CFL Lamp: Any Non-reflector, Dimmable, 40 Watts | Complete | 0 | 2021-08-11 15:24 | Updated to indicate claim/filing status | Deemed Ex Ante Team |  |  |  | 1 | 1
1002 | CFLscw-Dim(45w) | IOU-NonDEER |  | CFL Lamp: Any Non-reflector, Dimmable, 45 Watts | Complete | 0 | 2021-08-11 15:24 | Updated to indicate claim/filing status | Deemed Ex Ante Team |  |  |  | 1 | 1
1002 | CFLscw-Dim(47w) | IOU-NonDEER |  | CFL Lamp: Any Non-reflector, Dimmable, 47 Watts | Complete | 0 | 2021-08-11 15:24 | Updated to indicate claim/filing status | Deemed Ex Ante Team |  |  |  | 1 | 1
1002 | CFLscw-Dim(50w) | IOU-NonDEER |  | CFL Lamp: Any Non-reflector, Dimmable, 50 Watts | Complete | 0 | 2021-08-11 15:24 | Updated to indicate claim/filing status | Deemed Ex Ante Team |  |  |  | 1 | 1
1002 | CFLscw-Dim(57w) | IOU-NonDEER |  | CFL Lamp: Any Non-reflector, Dimmable, 57 Watts | Complete | 0 | 2021-08-11 15:24 | Updated to indicate claim/filing status | Deemed Ex Ante Team |  |  |  | 1 | 1
1002 | CFLscw-Dim(62w) | IOU-NonDEER |  | CFL Lamp: Any Non-reflector, Dimmable, 62 Watts | Complete | 0 | 2021-08-11 15:24 | Updated to indicate claim/filing status | Deemed Ex Ante Team |  |  |  | 1 | 1
1002 | CFLscw-Dim(65w) | IOU-NonDEER |  | CFL Lamp: Any Non-reflector, Dimmable, 65 Watts | Complete | 0 | 2021-08-11 15:24 | Updated to indicate claim/filing status | Deemed Ex Ante Team |  |  |  | 1 | 1
1002 | CFLscw-Dim(70w) | IOU-NonDEER |  | CFL Lamp: Any Non-reflector, Dimmable, 70 Watts | Complete | 0 | 2021-08-11 15:24 | Updated to indicate claim/filing status | Deemed Ex Ante Team |  |  |  | 1 | 1
1002 | CFLscw-Dim(72w) | IOU-NonDEER |  | CFL Lamp: Any Non-reflector, Dimmable, 72 Watts | Complete | 0 | 2021-08-11 15:24 | Updated to indicate claim/filing status | Deemed Ex Ante Team |  |  |  | 1 | 1
1002 | CFLscw-Dim(79w) | IOU-NonDEER |  | CFL Lamp: Any Non-reflector, Dimmable, 79 Watts | Complete | 0 | 2021-08-11 15:24 | Updated to indicate claim/filing status | Deemed Ex Ante Team |  |  |  | 1 | 1
1002 | CFLscw-Dim(81w) | IOU-NonDEER |  | CFL Lamp: Any Non-reflector, Dimmable, 81 Watts | Complete | 0 | 2021-08-11 15:24 | Updated to indicate claim/filing status | Deemed Ex Ante Team |  |  |  | 1 | 1
1002 | CFLscw-Dim(82w) | IOU-NonDEER |  | CFL Lamp: Any Non-reflector, Dimmable, 82 Watts | Complete | 0 | 2021-08-11 15:24 | Updated to indicate claim/filing status | Deemed Ex Ante Team |  |  |  | 1 | 1
1002 | CFLscw-Dim(99w) | IOU-NonDEER |  | CFL Lamp: Any Non-reflector, Dimmable, 99 Watts | Complete | 0 | 2021-08-11 15:24 | Updated to indicate claim/filing status | Deemed Ex Ante Team |  |  |  | 1 | 1
1002 | CFLscw-Dim-Ext(23w) | IOU-NonDEER |  | CFL Lamp: Any Non-reflector, Dimmable, Exterior Rated, 23 Watts | Complete | 0 | 2021-08-11 15:24 | Updated to indicate claim/filing status | Deemed Ex Ante Team |  |  |  | 1 | 1
1002 | CFLscw-Ext(100w) | IOU-NonDEER |  | CFL Lamp: Non-Reflector, Exterior Rated, 100 Watts | Complete | 0 | 2021-08-11 15:24 | Updated to indicate claim/filing status | Deemed Ex Ante Team |  |  |  | 1 | 1
1002 | CFLscw-Ext(11w) | IOU-NonDEER |  | CFL Lamp: Any Non-reflector, Exterior Rated, 11 Watts | Complete | 0 | 2021-08-11 15:24 | Updated to indicate claim/filing status | Deemed Ex Ante Team |  |  |  | 1 | 1
1002 | CFLscw-Ext(13w) | IOU-NonDEER |  | CFL Lamp: Any Non-reflector, Exterior Rated, 13 Watts | Complete | 0 | 2021-08-11 15:24 | Updated to indicate claim/filing status | Deemed Ex Ante Team |  |  |  | 1 | 1
1002 | CFLscw-Ext(14w) | IOU-NonDEER |  | CFL Lamp: Any Non-reflector, Exterior Rated, 14 Watts | Complete | 0 | 2021-08-11 15:24 | Updated to indicate claim/filing status | Deemed Ex Ante Team |  |  |  | 1 | 1
1002 | CFLscw-Ext(150w) | IOU-NonDEER |  | CFL Lamp: Non-Reflector, Exterior Rated, 150 Watts | Complete | 0 | 2021-08-11 15:24 | Updated to indicate claim/filing status | Deemed Ex Ante Team |  |  |  | 1 | 1
1002 | CFLscw-Ext(15w) | IOU-NonDEER |  | CFL Lamp: Any Non-reflector, Exterior Rated, 15 Watts | Complete | 0 | 2021-08-11 15:24 | Updated to indicate claim/filing status | Deemed Ex Ante Team |  |  |  | 1 | 1
1002 | CFLscw-Ext(18w) | IOU-NonDEER |  | CFL Lamp: Any Non-reflector, Exterior Rated, 18 Watts | Complete | 0 | 2021-08-11 15:24 | Updated to indicate claim/filing status | Deemed Ex Ante Team |  |  |  | 1 | 1
1002 | CFLscw-Ext(19w) | IOU-NonDEER |  | CFL Lamp: Any Non-reflector, Exterior Rated, 19 Watts | Complete | 0 | 2021-08-11 15:24 | Updated to indicate claim/filing status | Deemed Ex Ante Team |  |  |  | 1 | 1
1002 | CFLscw-Ext(20w) | IOU-NonDEER |  | CFL Lamp: Any Non-reflector, Exterior Rated, 20 Watts | Complete | 0 | 2021-08-11 15:24 | Updated to indicate claim/filing status | Deemed Ex Ante Team |  |  |  | 1 | 1
1002 | CFLscw-Ext(22w) | IOU-NonDEER |  | CFL Lamp: Any Non-reflector, Exterior Rated, 22 Watts | Complete | 0 | 2021-08-11 15:24 | Updated to indicate claim/filing status | Deemed Ex Ante Team |  |  |  | 1 | 1
1002 | CFLscw-Ext(23w) | IOU-NonDEER |  | CFL Lamp: Any Non-reflector, Exterior Rated, 23 Watts | Complete | 0 | 2021-08-11 15:24 | Updated to indicate claim/filing status | Deemed Ex Ante Team |  |  |  | 1 | 1
1002 | CFLscw-Ext(24w) | IOU-NonDEER |  | CFL Lamp: Any Non-reflector, Exterior Rated, 24 Watts | Complete | 0 | 2021-08-11 15:24 | Updated to indicate claim/filing status | Deemed Ex Ante Team |  |  |  | 1 | 1
1002 | CFLscw-Ext(25w) | IOU-NonDEER |  | CFL Lamp: Any Non-reflector, Exterior Rated, 25 Watts | Complete | 0 | 2021-08-11 15:24 | Updated to indicate claim/filing status | Deemed Ex Ante Team |  |  |  | 1 | 1
1002 | CFLscw-Ext(26w) | IOU-NonDEER |  | CFL Lamp: Any Non-reflector, Exterior Rated, 26 Watts | Complete | 0 | 2021-08-11 15:24 | Updated to indicate claim/filing status | Deemed Ex Ante Team |  |  |  | 1 | 1
1002 | CFLscw-Ext(27w) | IOU-NonDEER |  | CFL Lamp: Any Non-reflector, Exterior Rated, 27 Watts | Complete | 0 | 2021-08-11 15:24 | Updated to indicate claim/filing status | Deemed Ex Ante Team |  |  |  | 1 | 1
1002 | CFLscw-Ext(40w) | IOU-NonDEER |  | CFL Lamp: Non-Reflector, Exterior Rated, 40 Watts | Complete | 0 | 2021-08-11 15:24 | Updated to indicate claim/filing status | Deemed Ex Ante Team |  |  |  | 1 | 1
1002 | CFLscw-Ext(42w) | IOU-NonDEER |  | CFL Lamp: Non-Reflector, Exterior Rated, 42 Watts | Complete | 0 | 2021-08-11 15:24 | Updated to indicate claim/filing status | Deemed Ex Ante Team |  |  |  | 1 | 1
1002 | CFLscw-Ext(60w) | IOU-NonDEER |  | CFL Lamp: Non-Reflector, Exterior Rated, 60 Watts | Complete | 0 | 2021-08-11 15:24 | Updated to indicate claim/filing status | Deemed Ex Ante Team |  |  |  | 1 | 1
1002 | CFLscw-Ext(80w) | IOU-NonDEER |  | CFL Lamp: Non-Reflector, Exterior Rated, 80 Watts | Complete | 0 | 2021-08-11 15:24 | Updated to indicate claim/filing status | Deemed Ex Ante Team |  |  |  | 1 | 1
1002 | CFLscw-Ext(9w) | IOU-NonDEER |  | CFL Lamp: Any Non-reflector, Exterior Rated, 9 Watts | Complete | 0 | 2021-08-11 15:24 | Updated to indicate claim/filing status | Deemed Ex Ante Team |  |  |  | 1 | 1
1002 | CFLscw-Glb(10w) | IOU-NonDEER |  | CFL Lamp: Globe, 10 Watts | Complete | 0 | 2021-08-11 15:24 | Updated to indicate claim/filing status | Deemed Ex Ante Team |  |  |  | 1 | 1
1002 | CFLscw-Glb(11w) | IOU-NonDEER |  | CFL Lamp: Globe, 11 Watts | Complete | 0 | 2021-08-11 15:24 | Updated to indicate claim/filing status | Deemed Ex Ante Team |  |  |  | 1 | 1
1002 | CFLscw-Glb(12w) | IOU-NonDEER |  | CFL Lamp: Globe, 12 Watts | Complete | 0 | 2021-08-11 15:24 | Updated to indicate claim/filing status | Deemed Ex Ante Team |  |  |  | 1 | 1
1002 | CFLscw-Glb(13w) | IOU-NonDEER |  | CFL Lamp: Globe, 13 Watts | Complete | 0 | 2021-08-11 15:24 | Updated to indicate claim/filing status | Deemed Ex Ante Team |  |  |  | 1 | 1
1002 | CFLscw-Glb(14w) | IOU-NonDEER |  | CFL Lamp: Globe, 14 Watts | Complete | 0 | 2021-08-11 15:24 | Updated to indicate claim/filing status | Deemed Ex Ante Team |  |  |  | 1 | 1
1002 | CFLscw-Glb(15w) | IOU-NonDEER |  | CFL Lamp: Globe, 15 Watts | Complete | 0 | 2021-08-11 15:24 | Updated to indicate claim/filing status | Deemed Ex Ante Team |  |  |  | 1 | 1
1002 | CFLscw-Glb(16w) | IOU-NonDEER |  | CFL Lamp: Globe, 16 Watts | Complete | 0 | 2021-08-11 15:24 | Updated to indicate claim/filing status | Deemed Ex Ante Team |  |  |  | 1 | 1
1002 | CFLscw-Glb(18w) | IOU-NonDEER |  | CFL Lamp: Globe, 18 Watts | Complete | 0 | 2021-08-11 15:24 | Updated to indicate claim/filing status | Deemed Ex Ante Team |  |  |  | 1 | 1
1002 | CFLscw-Glb(19w) | IOU-NonDEER |  | CFL Lamp: Globe, 19 Watts | Complete | 0 | 2021-08-11 15:24 | Updated to indicate claim/filing status | Deemed Ex Ante Team |  |  |  | 1 | 1
1002 | CFLscw-Glb(20w) | IOU-NonDEER |  | CFL Lamp: Globe, 20 Watts | Complete | 0 | 2021-08-11 15:24 | Updated to indicate claim/filing status | Deemed Ex Ante Team |  |  |  | 1 | 1
1002 | CFLscw-Glb(22w) | IOU-NonDEER |  | CFL Lamp: Globe, 22 Watts | Complete | 0 | 2021-08-11 15:24 | Updated to indicate claim/filing status | Deemed Ex Ante Team |  |  |  | 1 | 1
1002 | CFLscw-Glb(23w) | IOU-NonDEER |  | CFL Lamp: Globe, 23 Watts | Complete | 0 | 2021-08-11 15:24 | Updated to indicate claim/filing status | Deemed Ex Ante Team |  |  |  | 1 | 1
1002 | CFLscw-Glb(24w) | IOU-NonDEER |  | CFL Lamp: Globe, 24 Watts | Complete | 0 | 2021-08-11 15:24 | Updated to indicate claim/filing status | Deemed Ex Ante Team |  |  |  | 1 | 1
1002 | CFLscw-Glb(25w) | IOU-NonDEER |  | CFL Lamp: Globe, 25 Watts | Complete | 0 | 2021-08-11 15:24 | Updated to indicate claim/filing status | Deemed Ex Ante Team |  |  |  | 1 | 1
1002 | CFLscw-Glb(26w) | IOU-NonDEER |  | CFL Lamp: Globe, 26 Watts | Complete | 0 | 2021-08-11 15:24 | Updated to indicate claim/filing status | Deemed Ex Ante Team |  |  |  | 1 | 1
1002 | CFLscw-Glb(27w) | IOU-NonDEER |  | CFL Lamp: Globe, 27 Watts | Complete | 0 | 2021-08-11 15:24 | Updated to indicate claim/filing status | Deemed Ex Ante Team |  |  |  | 1 | 1
1002 | CFLscw-Glb(30w) | IOU-NonDEER |  | CFL Lamp: Globe, 30 Watts | Complete | 0 | 2021-08-11 15:24 | Updated to indicate claim/filing status | Deemed Ex Ante Team |  |  |  | 1 | 1
1002 | CFLscw-Glb(32w) | IOU-NonDEER |  | CFL Lamp: Globe, 32 Watts | Complete | 0 | 2021-08-11 15:24 | Updated to indicate claim/filing status | Deemed Ex Ante Team |  |  |  | 1 | 1
1002 | CFLscw-Glb(40w) | IOU-NonDEER |  | CFL Lamp: Globe, 40 Watts | Complete | 0 | 2021-08-11 15:24 | Updated to indicate claim/filing status | Deemed Ex Ante Team |  |  |  | 1 | 1
1002 | CFLscw-Glb(42w) | IOU-NonDEER |  | CFL Lamp: Globe, 42 Watts | Complete | 0 | 2021-08-11 15:24 | Updated to indicate claim/filing status | Deemed Ex Ante Team |  |  |  | 1 | 1
1002 | CFLscw-Glb(45w) | IOU-NonDEER |  | CFL Lamp: Globe, 45 Watts | Complete | 0 | 2021-08-11 15:24 | Updated to indicate claim/filing status | Deemed Ex Ante Team |  |  |  | 1 | 1
1002 | CFLscw-Glb(55w) | IOU-NonDEER |  | CFL Lamp: Globe, 55 Watts | Complete | 0 | 2021-08-11 15:24 | Updated to indicate claim/filing status | Deemed Ex Ante Team |  |  |  | 1 | 1
1002 | CFLscw-Glb(7w) | IOU-NonDEER |  | CFL Lamp: Globe, 7 Watts | Complete | 0 | 2021-08-11 15:24 | Updated to indicate claim/filing status | Deemed Ex Ante Team |  |  |  | 1 | 1
1002 | CFLscw-Glb(8w) | IOU-NonDEER |  | CFL Lamp: Globe, 8 Watts | Complete | 0 | 2021-08-11 15:24 | Updated to indicate claim/filing status | Deemed Ex Ante Team |  |  |  | 1 | 1
1002 | CFLscw-Glb(9w) | IOU-NonDEER |  | CFL Lamp: Globe, 9 Watts | Complete | 0 | 2021-08-11 15:24 | Updated to indicate claim/filing status | Deemed Ex Ante Team |  |  |  | 1 | 1
1002 | CFLscw-PAR38(23w) | IOU-NonDEER |  | CFL Lamp: PAR38, 900 initial lumens, 23 Watts | Complete | 0 | 2021-08-11 15:24 | Updated to indicate claim/filing status | Deemed Ex Ante Team |  |  |  | 1 | 1
1002 | CFLscw-Refl-2(15w) | IOU-NonDEER |  | CFL Lamp: Reflector, 800 initial lumens, 15 Watts | Complete | 0 | 2021-08-11 15:24 | Updated to indicate claim/filing status | Deemed Ex Ante Team |  |  |  | 1 | 1
1002 | CFLscw-Refl-2(23w) | IOU-NonDEER |  | CFL Lamp: Reflector, 900 initial lumens, 23 Watts | Complete | 0 | 2021-08-11 15:24 | Updated to indicate claim/filing status | Deemed Ex Ante Team |  |  |  | 1 | 1
1002 | CFLscw-Refl(40w) | IOU-NonDEER |  | CFL Lamp: Reflector, 40 Watts | Complete | 0 | 2021-08-11 15:24 | Updated to indicate claim/filing status | Deemed Ex Ante Team |  |  |  | 1 | 1
1002 | CFLscw-Refl(45w) | IOU-NonDEER |  | CFL Lamp: Reflector, 45 Watts | Complete | 0 | 2021-08-11 15:24 | Updated to indicate claim/filing status | Deemed Ex Ante Team |  |  |  | 1 | 1
1002 | CFLscw-Refl-Dim(15w) | IOU-NonDEER |  | CFL Lamp: Reflector, Dimmable, 15 Watts | Complete | 0 | 2021-08-11 15:24 | Updated to indicate claim/filing status | Deemed Ex Ante Team |  |  |  | 1 | 1
1002 | CFLscw-Refl-Dim(16w) | IOU-NonDEER |  | CFL Lamp: Reflector, Dimmable, 16 Watts | Complete | 0 | 2021-08-11 15:24 | Updated to indicate claim/filing status | Deemed Ex Ante Team |  |  |  | 1 | 1
1002 | CFLscw-Refl-Dim(20w) | IOU-NonDEER |  | CFL Lamp: Reflector, Dimmable, 20 Watts | Complete | 0 | 2021-08-11 15:24 | Updated to indicate claim/filing status | Deemed Ex Ante Team |  |  |  | 1 | 1
1002 | CFLscw-Refl-Dim(26w) | IOU-NonDEER |  | CFL Lamp: Reflector, Dimmable, 26 Watts | Complete | 0 | 2021-08-11 15:24 | Updated to indicate claim/filing status | Deemed Ex Ante Team |  |  |  | 1 | 1
1002 | CFLscw-Refl-Ext(13w) | IOU-NonDEER |  | CFL Lamp: Reflector, Exterior Rated, 13 Watts | Complete | 0 | 2021-08-11 15:24 | Updated to indicate claim/filing status | Deemed Ex Ante Team |  |  |  | 1 | 1
1002 | CFLscw-Refl-Ext(14w) | IOU-NonDEER |  | CFL Lamp: Reflector, Exterior Rated, 14 Watts | Complete | 0 | 2021-08-11 15:24 | Updated to indicate claim/filing status | Deemed Ex Ante Team |  |  |  | 1 | 1
1002 | CFLscw-Refl-Ext(15w) | IOU-NonDEER |  | CFL Lamp: Reflector, Exterior Rated, 15 Watts | Complete | 0 | 2021-08-11 15:24 | Updated to indicate claim/filing status | Deemed Ex Ante Team |  |  |  | 1 | 1
1002 | CFLscw-Refl-Ext(16w) | IOU-NonDEER |  | CFL Lamp: Reflector, Exterior Rated, 16 Watts | Complete | 0 | 2021-08-11 15:24 | Updated to indicate claim/filing status | Deemed Ex Ante Team |  |  |  | 1 | 1
1002 | CFLscw-Refl-Ext(18w) | IOU-NonDEER |  | CFL Lamp: Reflector, Exterior Rated, 18 Watts | Complete | 0 | 2021-08-11 15:24 | Updated to indicate claim/filing status | Deemed Ex Ante Team |  |  |  | 1 | 1
1002 | CFLscw-Refl-Ext(20w) | IOU-NonDEER |  | CFL Lamp: Reflector, Exterior Rated, 20 Watts | Complete | 0 | 2021-08-11 15:24 | Updated to indicate claim/filing status | Deemed Ex Ante Team |  |  |  | 1 | 1
1002 | CFLscw-Refl-Ext(23w) | IOU-NonDEER |  | CFL Lamp: Reflector, Exterior Rated, 23 Watts | Complete | 0 | 2021-08-11 15:24 | Updated to indicate claim/filing status | Deemed Ex Ante Team |  |  |  | 1 | 1
1002 | CFLscw-Refl-Ext(30w) | IOU-NonDEER |  | CFL Lamp: Reflector, Exterior Rated, 30 Watts | Complete | 0 | 2021-08-11 15:24 | Updated to indicate claim/filing status | Deemed Ex Ante Team |  |  |  | 1 | 1
1002 | CFLscw-Refl-Ext(40w) | IOU-NonDEER |  | CFL Lamp: Reflector, Exterior Rated, 40 Watts | Complete | 0 | 2021-08-11 15:24 | Updated to indicate claim/filing status | Deemed Ex Ante Team |  |  |  | 1 | 1
1002 | CFLscw(32w) | DEER2011 |  | CFL Lamp: Non-Reflector, 32 Watts | Complete | 0 | 2021-10-12 16:21 | Updated to indicate claim/filing status | Deemed Ex Ante Team |  |  |  | 1 | 1 | 2011-01-01 | 2011-12-31
1002 | CFLratio0156 | DEER2017 |  | Res interior non-refl CFL base case, Total Watts = 1.56 x Msr Watts | Complete | 0 | 2021-10-12 14:07 | Updated to indicate claim/filing status | Deemed Ex Ante Team |  |  |  | 1 | 1 | 2017-01-01
1002 | CFLratio0159 | DEER2017 |  | All Nonres (except globe & candelabra) CFL base case, Total Watts = 1.59 x Msr Watts | Complete | 0 | 2021-10-12 14:07 | Updated to indicate claim/filing status | Deemed Ex Ante Team |  |  |  | 1 | 1 | 2017-01-01
1002 | CFLratio0306 | IOU-NonDEER |  | Com Interior 3-Way or Dimmable CFL Lamp base case. Total Watts - 3.06 x Msr Watts | Complete | 0 | 2021-08-11 15:24 | Updated to indicate claim/filing status | Deemed Ex Ante Team |  |  |  | 1 | 1
1002 | CFLratio0174 | DEER2017 |  | Res interior reflector and Res exterior CFL base case, Total Watts = 1.74 x Msr Watts | Complete | 0 | 2021-10-12 14:07 | Updated to indicate claim/filing status | Deemed Ex Ante Team |  |  |  | 1 | 1 | 2017-01-01
1002 | CFLratio0286 | DEER2016 |  | Res Interior Reflector CFL Lamps, Total Watts = 2.86 x Msr Watts; 2015 Uncertain Measure Update, valid starting 1/1/2016 | Complete | 0 | 2021-10-12 14:07 | Updated to indicate claim/filing status | Deemed Ex Ante Team |  |  |  | 1 | 1 | 2016-01-01
1002 | CFLratio0284 | DEER2016 |  | Res Outdoor CFL base case, Total Watts = 2.84 x Msr Watts; 2015 Uncertain Measure Update, valid starting 1/1/2016 | Complete | 0 | 2021-10-12 14:07 | Updated to indicate claim/filing status | Deemed Ex Ante Team |  |  |  | 1 | 1 | 2016-01-01
1002 | CFLratio0248 | DEER2016 |  | Res Interior Non-Reflector CFL Lamps, Total Watts = 2.48 x Msr Watts; 2015 Uncertain Measure Update, valid starting 1/1/2016 | Complete | 0 | 2021-10-12 14:07 | Updated to indicate claim/filing status | Deemed Ex Ante Team |  |  |  | 1 | 1 | 2016-01-01
1002 | CFLscw(11w) | DEER2011 |  | CFL Lamp: Non-Reflector, 420 initial lumens, 11 Watts | Complete | 0 | 2021-10-12 16:21 | Updated to indicate claim/filing status | Deemed Ex Ante Team |  |  |  | 1 | 1 | 2011-01-01 | 2011-12-31
1002 | CFLscw(10w) | DEER2011 |  | CFL Lamp: Non-Reflector, 382 initial lumens, 10 Watts | Complete | 0 | 2021-10-12 16:21 | Updated to indicate claim/filing status | Deemed Ex Ante Team |  |  |  | 1 | 1 | 2011-01-01 | 2011-12-31
1002 | CFLscw(100w) | DEER2011 |  | CFL Lamp: Non-Reflector, 100 Watts | Complete | 0 | 2021-10-12 16:21 | Updated to indicate claim/filing status | Deemed Ex Ante Team |  |  |  | 1 | 1 | 2011-01-01 | 2011-12-31
1002 | CFLscw-3way(26w) | DEER2011 |  | CFL Lamp: Non-Reflector, 3-Way, 26 Watts | Complete | 0 | 2021-10-12 16:21 | Updated to indicate claim/filing status | Deemed Ex Ante Team |  |  |  | 1 | 1 | 2011-01-01 | 2011-12-31
1002 | CFLratio0347 | DEER2011 |  | Res indoor non-refl CFL base case, Total Watts = 3.47 x Msr Watts | Complete | 0 | 2021-12-22 16:50 | Updated to indicate claim/filing status | Deemed Ex Ante Team | 2021-12-22 16:50 |  | Deemed Ex Ante Team | 1 | 1 | 2011-01-01 | 2011-12-31
1002 | CFLratio0357 | DEER2011 |  | Com indoor non-refl CFL base case, Total Watts = 3.57 x Msr Watts | Complete | 0 | 2021-12-22 16:50 | Updated to indicate claim/filing status | Deemed Ex Ante Team | 2021-12-22 16:50 |  | Deemed Ex Ante Team | 1 | 1 | 2011-01-01 | 2011-12-31
1002 | CFLratio0407 | DEER2011 |  | Res outdoor CFL base case, Total Watts = 4.07 x Msr Watts | Complete | 0 | 2021-12-22 16:50 | Updated to indicate claim/filing status | Deemed Ex Ante Team | 2021-12-22 16:50 |  | Deemed Ex Ante Team | 1 | 1 | 2011-01-01 | 2011-12-31
1002 | CFLratio0409 | DEER2011 |  | Res indoor Reflector CFL base case, Total Watts = 4.09 x Msr Watts | Complete | 0 | 2021-12-22 16:50 | Updated to indicate claim/filing status | Deemed Ex Ante Team | 2021-12-22 16:50 |  | Deemed Ex Ante Team | 1 | 1 | 2011-01-01 | 2011-12-31
1002 | CFLscw(3w) | DEER2011 |  | CFL Lamp: Non-Reflector, 3 Watts | Complete | 0 | 2021-12-22 16:50 | Updated to indicate claim/filing status | Deemed Ex Ante Team | 2021-12-22 16:50 |  | Deemed Ex Ante Team | 1 | 1 | 2011-01-01 | 2011-12-31
1002 | CFLscw-Dim(10w) | IOU-NonDEER |  | CFL Lamp: Any Non-reflector, Dimmable, 10 Watts | Complete | 0 | 2021-12-22 16:50 | Updated to indicate claim/filing status | Deemed Ex Ante Team | 2021-12-22 16:50 |  | Deemed Ex Ante Team | 1 | 1
1003 | CFLpin-Ext(23w) | IOU-NonDEER |  | Generic lamp used in CFL fixture where total fixture Watts = 23; Exterior Rated | Complete | 0 | 2021-08-11 15:24 | Updated to indicate claim/filing status | Deemed Ex Ante Team |  |  |  | 1 | 1
1003 | CFLpin-LT(28w) | IOU-NonDEER |  | CFL Lamp: LT, Any base, 28W | Complete | 0 | 2021-08-11 15:24 | Updated to indicate claim/filing status | Deemed Ex Ante Team |  |  |  | 1 | 1
1003 | CFLpin(11w) | IOU-NonDEER |  | Generic lamp used in CFL fixture where total fixture Watts = 11 | Complete | 0 | 2021-08-11 15:24 | Updated to indicate claim/filing status | Deemed Ex Ante Team |  |  |  | 1 | 1
1003 | CFLpin-LT(32w) | IOU-NonDEER |  | CFL Lamp: LT, Any base, 32W | Complete | 0 | 2021-08-11 15:24 | Updated to indicate claim/filing status | Deemed Ex Ante Team |  |  |  | 1 | 1
1003 | CFLpin(117w) | IOU-NonDEER |  | Generic lamp used in CFL fixture where total fixture Watts = 117 | Complete | 0 | 2021-08-11 15:24 | Updated to indicate claim/filing status | Deemed Ex Ante Team |  |  |  | 1 | 1
1003 | CFLpin(126w) | IOU-NonDEER |  | Generic lamp used in CFL fixture where total fixture Watts = 126 | Complete | 0 | 2021-08-11 15:24 | Updated to indicate claim/filing status | Deemed Ex Ante Team |  |  |  | 1 | 1
1003 | CFLpin(128w) | IOU-NonDEER |  | Generic lamp used in CFL fixture where total fixture Watts = 128 | Complete | 0 | 2021-08-11 15:24 | Updated to indicate claim/filing status | Deemed Ex Ante Team |  |  |  | 1 | 1
1003 | CFLpin(16w) | IOU-NonDEER |  | Generic lamp used in CFL fixture where total fixture Watts = 16 | Complete | 0 | 2021-08-11 15:24 | Updated to indicate claim/filing status | Deemed Ex Ante Team |  |  |  | 1 | 1
1003 | CFLpin(17w) | IOU-NonDEER |  | Generic lamp used in CFL fixture where total fixture Watts = 17 | Complete | 0 | 2021-08-11 15:24 | Updated to indicate claim/filing status | Deemed Ex Ante Team |  |  |  | 1 | 1
1003 | CFLpin(192w) | IOU-NonDEER |  | Generic lamp used in CFL fixture where total fixture Watts = 192 | Complete | 0 | 2021-08-11 15:24 | Updated to indicate claim/filing status | Deemed Ex Ante Team |  |  |  | 1 | 1
1003 | CFLpin(195w) | IOU-NonDEER |  | Generic lamp used in CFL fixture where total fixture Watts = 195 | Complete | 0 | 2021-08-11 15:24 | Updated to indicate claim/filing status | Deemed Ex Ante Team |  |  |  | 1 | 1
1003 | CFLpin(19w) | IOU-NonDEER |  | Generic lamp used in CFL fixture where total fixture Watts = 19 | Complete | 0 | 2021-08-11 15:24 | Updated to indicate claim/filing status | Deemed Ex Ante Team |  |  |  | 1 | 1
1003 | CFLpin(21w) | IOU-NonDEER |  | Generic lamp used in CFL fixture where total fixture Watts = 21 | Complete | 0 | 2021-08-11 15:24 | Updated to indicate claim/filing status | Deemed Ex Ante Team |  |  |  | 1 | 1
1003 | CFLpin(22w) | IOU-NonDEER |  | Generic lamp used in CFL fixture where total fixture Watts = 22 | Complete | 0 | 2021-08-11 15:24 | Updated to indicate claim/filing status | Deemed Ex Ante Team |  |  |  | 1 | 1
1003 | CFLpin(23w) | IOU-NonDEER |  | Generic lamp used in CFL fixture where total fixture Watts = 23 | Complete | 0 | 2021-08-11 15:24 | Updated to indicate claim/filing status | Deemed Ex Ante Team |  |  |  | 1 | 1
1003 | CFLpin(244w) | IOU-NonDEER |  | Generic lamp used in CFL fixture where total fixture Watts = 244 | Complete | 0 | 2021-08-11 15:24 | Updated to indicate claim/filing status | Deemed Ex Ante Team |  |  |  | 1 | 1
1003 | CFLpin(28.33w) | IOU-NonDEER |  | Generic lamp used in CFL fixture where total fixture Watts = 28.33 | Complete | 0 | 2021-08-11 15:24 | Updated to indicate claim/filing status | Deemed Ex Ante Team |  |  |  | 1 | 1
1003 | CFLpin(29w) | IOU-NonDEER |  | Generic lamp used in CFL fixture where total fixture Watts = 29 | Complete | 0 | 2021-08-11 15:24 | Updated to indicate claim/filing status | Deemed Ex Ante Team |  |  |  | 1 | 1
1003 | CFLpin(30w) | IOU-NonDEER |  | Generic lamp used in CFL fixture where total fixture Watts = 30 | Complete | 0 | 2021-08-11 15:24 | Updated to indicate claim/filing status | Deemed Ex Ante Team |  |  |  | 1 | 1
1003 | CFLpin(31w) | IOU-NonDEER |  | Generic lamp used in CFL fixture where total fixture Watts = 31 | Complete | 0 | 2021-08-11 15:24 | Updated to indicate claim/filing status | Deemed Ex Ante Team |  |  |  | 1 | 1
1003 | CFLpin(360w) | IOU-NonDEER |  | Generic lamp used in CFL fixture where total fixture Watts = 360 | Complete | 0 | 2021-08-11 15:24 | Updated to indicate claim/filing status | Deemed Ex Ante Team |  |  |  | 1 | 1
1003 | CFLpin(38w) | IOU-NonDEER |  | Generic lamp used in CFL fixture where total fixture Watts = 38 | Complete | 0 | 2021-08-11 15:24 | Updated to indicate claim/filing status | Deemed Ex Ante Team |  |  |  | 1 | 1
1003 | CFLpin(39w) | IOU-NonDEER |  | Generic lamp used in CFL fixture where total fixture Watts = 39 | Complete | 0 | 2021-08-11 15:24 | Updated to indicate claim/filing status | Deemed Ex Ante Team |  |  |  | 1 | 1
1003 | CFLpin(44w) | IOU-NonDEER |  | Generic lamp used in CFL fixture where total fixture Watts = 44 | Complete | 0 | 2021-08-11 15:24 | Updated to indicate claim/filing status | Deemed Ex Ante Team |  |  |  | 1 | 1
1003 | CFLpin(45w) | IOU-NonDEER |  | Generic lamp used in CFL fixture where total fixture Watts = 45 | Complete | 0 | 2021-08-11 15:24 | Updated to indicate claim/filing status | Deemed Ex Ante Team |  |  |  | 1 | 1
1003 | CFLpin(46w) | IOU-NonDEER |  | Generic lamp used in CFL fixture where total fixture Watts = 46 | Complete | 0 | 2021-08-11 15:24 | Updated to indicate claim/filing status | Deemed Ex Ante Team |  |  |  | 1 | 1
1003 | CFLpin(48w) | IOU-NonDEER |  | Generic lamp used in CFL fixture where total fixture Watts = 48 | Complete | 0 | 2021-08-11 15:24 | Updated to indicate claim/filing status | Deemed Ex Ante Team |  |  |  | 1 | 1
1003 | CFLpin(52w) | IOU-NonDEER |  | Generic lamp used in CFL fixture where total fixture Watts = 52 | Complete | 0 | 2021-08-11 15:24 | Updated to indicate claim/filing status | Deemed Ex Ante Team |  |  |  | 1 | 1
1003 | CFLpin(54w) | IOU-NonDEER |  | Generic lamp used in CFL fixture where total fixture Watts = 54 | Complete | 0 | 2021-08-11 15:24 | Updated to indicate claim/filing status | Deemed Ex Ante Team |  |  |  | 1 | 1
1003 | CFLpin(64w) | IOU-NonDEER |  | Generic lamp used in CFL fixture where total fixture Watts = 64 | Complete | 0 | 2021-08-11 15:24 | Updated to indicate claim/filing status | Deemed Ex Ante Team |  |  |  | 1 | 1
1003 | CFLpin(65w) | IOU-NonDEER |  | Generic lamp used in CFL fixture where total fixture Watts = 65 | Complete | 0 | 2021-08-11 15:24 | Updated to indicate claim/filing status | Deemed Ex Ante Team |  |  |  | 1 | 1
1003 | CFLpin(68w) | IOU-NonDEER |  | Generic lamp used in CFL fixture where total fixture Watts = 68 | Complete | 0 | 2021-08-11 15:24 | Updated to indicate claim/filing status | Deemed Ex Ante Team |  |  |  | 1 | 1
1003 | CFLpin(69w) | IOU-NonDEER |  | Generic lamp used in CFL fixture where total fixture Watts = 69 | Complete | 0 | 2021-08-11 15:24 | Updated to indicate claim/filing status | Deemed Ex Ante Team |  |  |  | 1 | 1
1003 | CFLpin(70w) | IOU-NonDEER |  | Generic lamp used in CFL fixture where total fixture Watts = 70 | Complete | 0 | 2021-08-11 15:24 | Updated to indicate claim/filing status | Deemed Ex Ante Team |  |  |  | 1 | 1
1003 | CFLpin(72w) | IOU-NonDEER |  | Generic lamp used in CFL fixture where total fixture Watts = 72 | Complete | 0 | 2021-08-11 15:24 | Updated to indicate claim/filing status | Deemed Ex Ante Team |  |  |  | 1 | 1
1003 | CFLpin(78w) | IOU-NonDEER |  | Generic lamp used in CFL fixture where total fixture Watts = 78 | Complete | 0 | 2021-08-11 15:24 | Updated to indicate claim/filing status | Deemed Ex Ante Team |  |  |  | 1 | 1
1003 | CFLpin(84w) | IOU-NonDEER |  | Generic lamp used in CFL fixture where total fixture Watts = 84 | Complete | 0 | 2021-08-11 15:24 | Updated to indicate claim/filing status | Deemed Ex Ante Team |  |  |  | 1 | 1
1003 | CFLpin(8w) | IOU-NonDEER |  | Generic lamp used in CFL fixture where total fixture Watts = 8 | Complete | 0 | 2021-08-11 15:24 | Updated to indicate claim/filing status | Deemed Ex Ante Team |  |  |  | 1 | 1
1003 | CFLpin(92w) | IOU-NonDEER |  | Generic lamp used in CFL fixture where total fixture Watts = 92 | Complete | 0 | 2021-08-11 15:24 | Updated to indicate claim/filing status | Deemed Ex Ante Team |  |  |  | 1 | 1
1003 | CFLpin(96w) | IOU-NonDEER |  | Generic lamp used in CFL fixture where total fixture Watts = 96 | Complete | 0 | 2021-08-11 15:24 | Updated to indicate claim/filing status | Deemed Ex Ante Team |  |  |  | 1 | 1
1003 | CFLpin-Circ(22w) | IOU-NonDEER |  | Generic T9-circline lamp used in CFL fixture where total fixture Watts = 22 | Complete | 0 | 2021-08-11 15:24 | Updated to indicate claim/filing status | Deemed Ex Ante Team |  |  |  | 1 | 1
1003 | CFLpin-DD(10w) | ED-NonDEER |  | CFL Lamp: DD, Any base, 10W, CRI=82 rated hours = 10000 | Complete | 0 | 2021-08-11 15:24 | Updated to indicate claim/filing status | Deemed Ex Ante Team |  |  |  | 1 | 1
1003 | CFLpin-DD(16w) | ED-NonDEER |  | CFL Lamp: DD, Any base, 16W, CRI=82 rated hours = 10000 | Complete | 0 | 2021-08-11 15:24 | Updated to indicate claim/filing status | Deemed Ex Ante Team |  |  |  | 1 | 1
1003 | CFLpin-DD(21w) | ED-NonDEER |  | CFL Lamp: DD, Any base, 21W, CRI=82 rated hours = 10000 | Complete | 0 | 2021-08-11 15:24 | Updated to indicate claim/filing status | Deemed Ex Ante Team |  |  |  | 1 | 1
1003 | CFLpin-DD(28w) | ED-NonDEER |  | CFL Lamp: DD, Any base, 28W, CRI=82 rated hours = 10000 | Complete | 0 | 2021-08-11 15:24 | Updated to indicate claim/filing status | Deemed Ex Ante Team |  |  |  | 1 | 1
1003 | CFLpin-DD(38w) | ED-NonDEER |  | CFL Lamp: DD, Any base, 38W, CRI=82 rated hours = 10000 | Complete | 0 | 2021-08-11 15:24 | Updated to indicate claim/filing status | Deemed Ex Ante Team |  |  |  | 1 | 1
1003 | CFLpin-Ext(13w) | IOU-NonDEER |  | Generic lamp used in CFL fixture where total fixture Watts = 13; Exterior Rated | Complete | 0 | 2021-08-11 15:24 | Updated to indicate claim/filing status | Deemed Ex Ante Team |  |  |  | 1 | 1
1003 | CFLpin-Ext(15w) | IOU-NonDEER |  | Generic lamp used in CFL fixture where total fixture Watts = 15; Exterior Rated | Complete | 0 | 2021-08-11 15:24 | Updated to indicate claim/filing status | Deemed Ex Ante Team |  |  |  | 1 | 1
1003 | CFLpin-Ext(17w) | IOU-NonDEER |  | Generic lamp used in CFL fixture where total fixture Watts = 17; Exterior Rated | Complete | 0 | 2021-08-11 15:24 | Updated to indicate claim/filing status | Deemed Ex Ante Team |  |  |  | 1 | 1
1003 | CFLpin-Ext(18w) | IOU-NonDEER |  | Generic lamp used in CFL fixture where total fixture Watts = 18; Exterior Rated | Complete | 0 | 2021-08-11 15:24 | Updated to indicate claim/filing status | Deemed Ex Ante Team |  |  |  | 1 | 1
1003 | CFLpin-Ext(21w) | IOU-NonDEER |  | Generic lamp used in CFL fixture where total fixture Watts = 21; Exterior Rated | Complete | 0 | 2021-08-11 15:24 | Updated to indicate claim/filing status | Deemed Ex Ante Team |  |  |  | 1 | 1
1003 | CFLpin-Ext(22w) | IOU-NonDEER |  | Generic lamp used in CFL fixture where total fixture Watts = 22; Exterior Rated | Complete | 0 | 2021-08-11 15:24 | Updated to indicate claim/filing status | Deemed Ex Ante Team |  |  |  | 1 | 1
1003 | CFLpin-Ext(25w) | IOU-NonDEER |  | Generic lamp used in CFL fixture where total fixture Watts = 25; Exterior Rated | Complete | 0 | 2021-08-11 15:24 | Updated to indicate claim/filing status | Deemed Ex Ante Team |  |  |  | 1 | 1
1003 | CFLpin-Ext(26w) | IOU-NonDEER |  | Generic lamp used in CFL fixture where total fixture Watts = 26; Exterior Rated | Complete | 0 | 2021-08-11 15:24 | Updated to indicate claim/filing status | Deemed Ex Ante Team |  |  |  | 1 | 1
1003 | CFLpin-Ext(27w) | IOU-NonDEER |  | Generic lamp used in CFL fixture where total fixture Watts = 27; Exterior Rated | Complete | 0 | 2021-08-11 15:24 | Updated to indicate claim/filing status | Deemed Ex Ante Team |  |  |  | 1 | 1
1003 | CFLpin-Ext(65w) | IOU-NonDEER |  | Generic lamp used in CFL fixture where total fixture Watts = 65; Exterior Rated | Complete | 0 | 2021-08-11 15:24 | Updated to indicate claim/filing status | Deemed Ex Ante Team |  |  |  | 1 | 1
1003 | CFLpin-Ext(88w) | IOU-NonDEER |  | Generic lamp used in CFL fixture where total fixture Watts = 88; Exterior Rated | Complete | 0 | 2021-08-11 15:24 | Updated to indicate claim/filing status | Deemed Ex Ante Team |  |  |  | 1 | 1
1003 | CFLpin-LT(18w) | IOU-NonDEER |  | CFL Lamp: LT, Any base, 18W | Complete | 0 | 2021-08-11 15:24 | Updated to indicate claim/filing status | Deemed Ex Ante Team |  |  |  | 1 | 1
1003 | CFLpin-LT(24w) | IOU-NonDEER |  | CFL Lamp: LT, Any base, 24W | Complete | 0 | 2021-08-11 15:24 | Updated to indicate claim/filing status | Deemed Ex Ante Team |  |  |  | 1 | 1
1003 | CFLpin-LT(25w) | IOU-NonDEER |  | CFL Lamp: LT, Any base, 25W | Complete | 0 | 2021-08-11 15:24 | Updated to indicate claim/filing status | Deemed Ex Ante Team |  |  |  | 1 | 1
1003 | CFLpin-LT(40w) | IOU-NonDEER |  | CFL Lamp: LT, Any base, 40W | Complete | 0 | 2021-08-11 15:24 | Updated to indicate claim/filing status | Deemed Ex Ante Team |  |  |  | 1 | 1
1003 | CFLpin-Quad(10w) | ED-NonDEER |  | CFL Lamp: Quad, Any base, 10W, CRI=82 rated hours = 10000 | Complete | 0 | 2021-08-11 15:24 | Updated to indicate claim/filing status | Deemed Ex Ante Team |  |  |  | 1 | 1
1003 | CFLpin-Quad(13w) | ED-NonDEER |  | CFL Lamp: Quad, Any base, 13W, CRI=82 rated hours = 10000 | Complete | 0 | 2021-08-11 15:24 | Updated to indicate claim/filing status | Deemed Ex Ante Team |  |  |  | 1 | 1
1003 | CFLpin-Quad(15w) | ED-NonDEER |  | CFL Lamp: Quad, Any base, 15W, CRI=82 rated hours = 10000 | Complete | 0 | 2021-08-11 15:24 | Updated to indicate claim/filing status | Deemed Ex Ante Team |  |  |  | 1 | 1
1003 | CFLpin-Quad(17w) | ED-NonDEER |  | CFL Lamp: Quad, Any base, 17W, CRI=82 rated hours = 10000 | Complete | 0 | 2021-08-11 15:24 | Updated to indicate claim/filing status | Deemed Ex Ante Team |  |  |  | 1 | 1
1003 | CFLpin-Quad(18w) | ED-NonDEER |  | CFL Lamp: Quad, Any base, 18W, CRI=82 rated hours = 10000 | Complete | 0 | 2021-08-11 15:24 | Updated to indicate claim/filing status | Deemed Ex Ante Team |  |  |  | 1 | 1
1003 | CFLpin-Quad(20w) | ED-NonDEER |  | CFL Lamp: Quad, Any base, 20W, CRI=82 rated hours = 10000 | Complete | 0 | 2021-08-11 15:24 | Updated to indicate claim/filing status | Deemed Ex Ante Team |  |  |  | 1 | 1
1003 | CFLpin-Quad(22w) | ED-NonDEER |  | CFL Lamp: Quad, Any base, 22W, CRI=82 rated hours = 10000 | Complete | 0 | 2021-08-11 15:24 | Updated to indicate claim/filing status | Deemed Ex Ante Team |  |  |  | 1 | 1
1003 | CFLpin-Quad(25w) | ED-NonDEER |  | CFL Lamp: Quad, Any base, 25W, CRI=82 rated hours = 10000 | Complete | 0 | 2021-08-11 15:24 | Updated to indicate claim/filing status | Deemed Ex Ante Team |  |  |  | 1 | 1
1003 | CFLpin-Quad(26w) | ED-NonDEER |  | CFL Lamp: Quad, Any base, 26W, CRI=82 rated hours = 10000 | Complete | 0 | 2021-08-11 15:24 | Updated to indicate claim/filing status | Deemed Ex Ante Team |  |  |  | 1 | 1
1003 | CFLpin-Quad(28w) | ED-NonDEER |  | CFL Lamp: Quad, Any base, 28W, CRI=82 rated hours = 10000 | Complete | 0 | 2021-08-11 15:24 | Updated to indicate claim/filing status | Deemed Ex Ante Team |  |  |  | 1 | 1
1003 | CFLpin-Quad(9w) | ED-NonDEER |  | CFL Lamp: Quad, Any base, 9W, CRI=82 rated hours = 10000 | Complete | 0 | 2021-08-11 15:24 | Updated to indicate claim/filing status | Deemed Ex Ante Team |  |  |  | 1 | 1
1003 | CFLpin-Trpl(13w) | IOU-NonDEER |  | CFL Lamp: Trpl, Any base, 13W | Complete | 0 | 2021-08-11 15:24 | Updated to indicate claim/filing status | Deemed Ex Ante Team |  |  |  | 1 | 1
1003 | CFLpin-Trpl(18w) | IOU-NonDEER |  | CFL Lamp: Trpl, Any base, 18W | Complete | 0 | 2021-08-11 15:24 | Updated to indicate claim/filing status | Deemed Ex Ante Team |  |  |  | 1 | 1
1003 | CFLpin-Trpl(26w) | IOU-NonDEER |  | CFL Lamp: Trpl, Any base, 26W | Complete | 0 | 2021-08-11 15:24 | Updated to indicate claim/filing status | Deemed Ex Ante Team |  |  |  | 1 | 1
1003 | CFLpin-Trpl(32w) | IOU-NonDEER |  | CFL Lamp: Trpl, Any base, 32W | Complete | 0 | 2021-08-11 15:24 | Updated to indicate claim/filing status | Deemed Ex Ante Team |  |  |  | 1 | 1
1003 | CFLpin-Trpl(42w) | IOU-NonDEER |  | CFL Lamp: Trpl, Any base, 42W | Complete | 0 | 2021-08-11 15:24 | Updated to indicate claim/filing status | Deemed Ex Ante Team |  |  |  | 1 | 1
1003 | CFLpin-Trpl(57w) | IOU-NonDEER |  | CFL Lamp: Trpl, Any base, 57W | Complete | 0 | 2021-08-11 15:24 | Updated to indicate claim/filing status | Deemed Ex Ante Team |  |  |  | 1 | 1
1003 | CFLpin-Trpl(70w) | IOU-NonDEER |  | CFL Lamp: Trpl, Any base, 70W | Complete | 0 | 2021-08-11 15:24 | Updated to indicate claim/filing status | Deemed Ex Ante Team |  |  |  | 1 | 1
1003 | CFLpin-TT(13w) | ED-NonDEER |  | CFL Lamp: TT, Any base, 13W, CRI=81 rated hours = 15000 | Complete | 0 | 2021-08-11 15:24 | Updated to indicate claim/filing status | Deemed Ex Ante Team |  |  |  | 1 | 1
1003 | CFLpin-TT(18w) | ED-NonDEER |  | CFL Lamp: TT, Any base, 18W, CRI=81 rated hours = 15000 | Complete | 0 | 2021-08-11 15:24 | Updated to indicate claim/filing status | Deemed Ex Ante Team |  |  |  | 1 | 1
1003 | CFLpin-TT(22w) | ED-NonDEER |  | CFL Lamp: TT, Any base, 22W, CRI=81 rated hours = 15000 | Complete | 0 | 2021-08-11 15:24 | Updated to indicate claim/filing status | Deemed Ex Ante Team |  |  |  | 1 | 1
1003 | CFLpin-TT(24w) | ED-NonDEER |  | CFL Lamp: TT, Any base, 24W, CRI=81 rated hours = 15000 | Complete | 0 | 2021-08-11 15:24 | Updated to indicate claim/filing status | Deemed Ex Ante Team |  |  |  | 1 | 1
1003 | CFLpin-TT(28w) | ED-NonDEER |  | CFL Lamp: TT, Any base, 28W, CRI=81 rated hours = 15000 | Complete | 0 | 2021-08-11 15:24 | Updated to indicate claim/filing status | Deemed Ex Ante Team |  |  |  | 1 | 1
1003 | CFLpin-TT(32w) | ED-NonDEER |  | CFL Lamp: TT, Any base, 32W, CRI=81 rated hours = 15000 | Complete | 0 | 2021-08-11 15:24 | Updated to indicate claim/filing status | Deemed Ex Ante Team |  |  |  | 1 | 1
1003 | CFLpin-TT(36w) | ED-NonDEER |  | CFL Lamp: TT, Any base, 36W, CRI=81 rated hours = 15000 | Complete | 0 | 2021-08-11 15:24 | Updated to indicate claim/filing status | Deemed Ex Ante Team |  |  |  | 1 | 1
1003 | CFLpin-TT(40w) | ED-NonDEER |  | CFL Lamp: TT, Any base, 40W, CRI=81 rated hours = 15000 | Complete | 0 | 2021-08-11 15:24 | Updated to indicate claim/filing status | Deemed Ex Ante Team |  |  |  | 1 | 1
1003 | CFLpin-TT(50w) | IOU-NonDEER |  | CFL Lamp: TT, Any base, 50W | Complete | 0 | 2021-08-11 15:24 | Updated to indicate claim/filing status | Deemed Ex Ante Team |  |  |  | 1 | 1
1003 | CFLpin-TT(55w) | IOU-NonDEER |  | CFL Lamp: TT, Any base, 55W | Complete | 0 | 2021-08-11 15:24 | Updated to indicate claim/filing status | Deemed Ex Ante Team |  |  |  | 1 | 1
1003 | CFLpin-TT(5w) | ED-NonDEER |  | CFL Lamp: TT, Any base, 5W, CRI=81 rated hours = 15000 | Complete | 0 | 2021-08-11 15:24 | Updated to indicate claim/filing status | Deemed Ex Ante Team |  |  |  | 1 | 1
1003 | CFLpin-TT(7w) | ED-NonDEER |  | CFL Lamp: TT, Any base, 7W, CRI=81 rated hours = 15000 | Complete | 0 | 2021-08-11 15:24 | Updated to indicate claim/filing status | Deemed Ex Ante Team |  |  |  | 1 | 1
1003 | CFLpin-TT(80w) | IOU-NonDEER |  | CFL Lamp: TT, Any base, 80W | Complete | 0 | 2021-08-11 15:24 | Updated to indicate claim/filing status | Deemed Ex Ante Team |  |  |  | 1 | 1
1003 | CFLpin-TT(9w) | ED-NonDEER |  | CFL Lamp: TT, Any base, 9W, CRI=81 rated hours = 15000 | Complete | 0 | 2021-08-11 15:24 | Updated to indicate claim/filing status | Deemed Ex Ante Team |  |  |  | 1 | 1
1003 | CFLpin(9w) | DEER2011 |  | Generic lamp used in CFL fixture where total fixture Watts = 9 | Complete | 0 | 2021-12-22 16:50 | Updated to indicate claim/filing status | Deemed Ex Ante Team | 2021-12-22 16:50 |  | Deemed Ex Ante Team | 1 | 1 | 2011-01-01 | 2011-12-31
1003 | CFLpin(95w) | DEER2011 |  | Generic lamp used in CFL fixture where total fixture Watts = 95 | Complete | 0 | 2021-12-22 16:50 | Updated to indicate claim/filing status | Deemed Ex Ante Team | 2021-12-22 16:50 |  | Deemed Ex Ante Team | 1 | 1 | 2011-01-01 | 2011-12-31
1003 | CFLpin(85w) | DEER2011 |  | Generic lamp used in CFL fixture where total fixture Watts = 85 | Complete | 0 | 2021-12-22 16:50 | Updated to indicate claim/filing status | Deemed Ex Ante Team | 2021-12-22 16:50 |  | Deemed Ex Ante Team | 1 | 1 | 2011-01-01 | 2011-12-31
1003 | CFLpin(80w) | DEER2011 |  | Generic lamp used in CFL fixture where total fixture Watts = 80 | Complete | 0 | 2021-12-22 16:50 | Updated to indicate claim/filing status | Deemed Ex Ante Team | 2021-12-22 16:50 |  | Deemed Ex Ante Team | 1 | 1 | 2011-01-01 | 2011-12-31
1003 | CFLpin(7w) | DEER2011 |  | Generic lamp used in CFL fixture where total fixture Watts = 7 | Complete | 0 | 2021-12-22 16:50 | Updated to indicate claim/filing status | Deemed Ex Ante Team | 2021-12-22 16:50 |  | Deemed Ex Ante Team | 1 | 1 | 2011-01-01 | 2011-12-31
1003 | CFLpin(75w) | DEER2011 |  | Generic lamp used in CFL fixture where total fixture Watts = 75 | Complete | 0 | 2021-12-22 16:50 | Updated to indicate claim/filing status | Deemed Ex Ante Team | 2021-12-22 16:50 |  | Deemed Ex Ante Team | 1 | 1 | 2011-01-01 | 2011-12-31
1003 | CFLpin(60w) | DEER2011 |  | Generic lamp used in CFL fixture where total fixture Watts = 60 | Complete | 0 | 2021-12-22 16:50 | Updated to indicate claim/filing status | Deemed Ex Ante Team | 2021-12-22 16:50 |  | Deemed Ex Ante Team | 1 | 1 | 2011-01-01 | 2011-12-31
1003 | CFLpin(5w) | DEER2011 |  | Generic lamp used in CFL fixture where total fixture Watts = 5 | Complete | 0 | 2021-12-22 16:50 | Updated to indicate claim/filing status | Deemed Ex Ante Team | 2021-12-22 16:50 |  | Deemed Ex Ante Team | 1 | 1 | 2011-01-01 | 2011-12-31
1003 | CFLpin(57w) | DEER2011 |  | Generic lamp used in CFL fixture where total fixture Watts = 57 | Complete | 0 | 2021-12-22 16:50 | Updated to indicate claim/filing status | Deemed Ex Ante Team | 2021-12-22 16:50 |  | Deemed Ex Ante Team | 1 | 1 | 2011-01-01 | 2011-12-31
1003 | CFLpin(55w) | DEER2011 |  | Generic lamp used in CFL fixture where total fixture Watts = 55 | Complete | 0 | 2021-12-22 16:50 | Updated to indicate claim/filing status | Deemed Ex Ante Team | 2021-12-22 16:50 |  | Deemed Ex Ante Team | 1 | 1 | 2011-01-01 | 2011-12-31
1003 | CFLpin(50w) | DEER2011 |  | Generic lamp used in CFL fixture where total fixture Watts = 50 | Complete | 0 | 2021-12-22 16:50 | Updated to indicate claim/filing status | Deemed Ex Ante Team | 2021-12-22 16:50 |  | Deemed Ex Ante Team | 1 | 1 | 2011-01-01 | 2011-12-31
1003 | CFLpin(42w) | DEER2011 |  | Generic lamp used in CFL fixture where total fixture Watts = 42 | Complete | 0 | 2021-12-22 16:50 | Updated to indicate claim/filing status | Deemed Ex Ante Team | 2021-12-22 16:50 |  | Deemed Ex Ante Team | 1 | 1 | 2011-01-01 | 2011-12-31
1003 | CFLpin(40w) | DEER2011 |  | Generic lamp used in CFL fixture where total fixture Watts = 40 | Complete | 0 | 2021-12-22 16:50 | Updated to indicate claim/filing status | Deemed Ex Ante Team | 2021-12-22 16:50 |  | Deemed Ex Ante Team | 1 | 1 | 2011-01-01 | 2011-12-31
1003 | CFLpin(36w) | DEER2011 |  | Generic lamp used in CFL fixture where total fixture Watts = 36 | Complete | 0 | 2021-12-22 16:50 | Updated to indicate claim/filing status | Deemed Ex Ante Team | 2021-12-22 16:50 |  | Deemed Ex Ante Team | 1 | 1 | 2011-01-01 | 2011-12-31
1003 | CFLpin(35w) | DEER2011 |  | Generic lamp used in CFL fixture where total fixture Watts = 35 | Complete | 0 | 2021-12-22 16:50 | Updated to indicate claim/filing status | Deemed Ex Ante Team | 2021-12-22 16:50 |  | Deemed Ex Ante Team | 1 | 1 | 2011-01-01 | 2011-12-31
1003 | CFLpin(34w) | DEER2011 |  | Generic lamp used in CFL fixture where total fixture Watts = 34 | Complete | 0 | 2021-12-22 16:50 | Updated to indicate claim/filing status | Deemed Ex Ante Team | 2021-12-22 16:50 |  | Deemed Ex Ante Team | 1 | 1 | 2011-01-01 | 2011-12-31
1003 | CFLpin(32w) | DEER2011 |  | Generic lamp used in CFL fixture where total fixture Watts = 32 | Complete | 0 | 2021-12-22 16:50 | Updated to indicate claim/filing status | Deemed Ex Ante Team | 2021-12-22 16:50 |  | Deemed Ex Ante Team | 1 | 1 | 2011-01-01 | 2011-12-31
1003 | CFLpin(28w) | DEER2011 |  | Generic lamp used in CFL fixture where total fixture Watts = 28 | Complete | 0 | 2021-12-22 16:50 | Updated to indicate claim/filing status | Deemed Ex Ante Team | 2021-12-22 16:50 |  | Deemed Ex Ante Team | 1 | 1 | 2011-01-01 | 2011-12-31
1003 | CFLpin(27w) | DEER2011 |  | Generic lamp used in CFL fixture where total fixture Watts = 27 | Complete | 0 | 2021-12-22 16:50 | Updated to indicate claim/filing status | Deemed Ex Ante Team | 2021-12-22 16:50 |  | Deemed Ex Ante Team | 1 | 1 | 2011-01-01 | 2011-12-31
1003 | CFLpin(26w) | DEER2011 |  | Generic lamp used in CFL fixture where total fixture Watts = 26 | Complete | 0 | 2021-12-22 16:50 | Updated to indicate claim/filing status | Deemed Ex Ante Team | 2021-12-22 16:50 |  | Deemed Ex Ante Team | 1 | 1 | 2011-01-01 | 2011-12-31
1003 | CFLpin(25w) | DEER2011 |  | Generic lamp used in CFL fixture where total fixture Watts = 25 | Complete | 0 | 2021-12-22 16:50 | Updated to indicate claim/filing status | Deemed Ex Ante Team | 2021-12-22 16:50 |  | Deemed Ex Ante Team | 1 | 1 | 2011-01-01 | 2011-12-31
1003 | CFLpin(24w) | DEER2011 |  | Generic lamp used in CFL fixture where total fixture Watts = 24 | Complete | 0 | 2021-12-22 16:50 | Updated to indicate claim/filing status | Deemed Ex Ante Team | 2021-12-22 16:50 |  | Deemed Ex Ante Team | 1 | 1 | 2011-01-01 | 2011-12-31
1003 | CFLpin(20w) | DEER2011 |  | Generic lamp used in CFL fixture where total fixture Watts = 20 | Complete | 0 | 2021-12-22 16:50 | Updated to indicate claim/filing status | Deemed Ex Ante Team | 2021-12-22 16:50 |  | Deemed Ex Ante Team | 1 | 1 | 2011-01-01 | 2011-12-31
1003 | CFLpin(18w) | DEER2011 |  | Generic lamp used in CFL fixture where total fixture Watts = 18 | Complete | 0 | 2021-12-22 16:50 | Updated to indicate claim/filing status | Deemed Ex Ante Team | 2021-12-22 16:50 |  | Deemed Ex Ante Team | 1 | 1 | 2011-01-01 | 2011-12-31
1003 | CFLpin(15w) | DEER2011 |  | Generic lamp used in CFL fixture where total fixture Watts = 15 | Complete | 0 | 2021-12-22 16:50 | Updated to indicate claim/filing status | Deemed Ex Ante Team | 2021-12-22 16:50 |  | Deemed Ex Ante Team | 1 | 1 | 2011-01-01 | 2011-12-31
1003 | CFLpin(13w) | DEER2011 |  | Generic lamp used in CFL fixture where total fixture Watts = 13 | Complete | 0 | 2021-12-22 16:50 | Updated to indicate claim/filing status | Deemed Ex Ante Team | 2021-12-22 16:50 |  | Deemed Ex Ante Team | 1 | 1 | 2011-01-01 | 2011-12-31
1003 | CFLpin(120w) | DEER2011 |  | Generic lamp used in CFL fixture where total fixture Watts = 120 | Complete | 0 | 2021-12-22 16:50 | Updated to indicate claim/filing status | Deemed Ex Ante Team | 2021-12-22 16:50 |  | Deemed Ex Ante Team | 1 | 1 | 2011-01-01 | 2011-12-31
1003 | CFLpin(110w) | DEER2011 |  | Generic lamp used in CFL fixture where total fixture Watts = 110 | Complete | 0 | 2021-12-22 16:50 | Updated to indicate claim/filing status | Deemed Ex Ante Team | 2021-12-22 16:50 |  | Deemed Ex Ante Team | 1 | 1 | 2011-01-01 | 2011-12-31
1004 | Hal(90w) | IOU-NonDEER |  | Halogen Lamp: Any shape, 90 Watts | Complete | 0 | 2021-08-11 15:24 | Updated to indicate claim/filing status | Deemed Ex Ante Team |  |  |  | 1 | 1
1004 | Hal(75w) | IOU-NonDEER |  | Halogen Lamp: Any shape, 75 Watts | Complete | 0 | 2021-08-11 15:24 | Updated to indicate claim/filing status | Deemed Ex Ante Team |  |  |  | 1 | 1
1004 | Hal(72w) | IOU-NonDEER |  | Halogen Lamp: Any shape, 72 Watts | Complete | 0 | 2021-08-11 15:24 | Updated to indicate claim/filing status | Deemed Ex Ante Team |  |  |  | 1 | 1
1004 | Hal(60w) | IOU-NonDEER |  | Halogen Lamp: Any shape, 60 Watts | Complete | 0 | 2021-08-11 15:24 | Updated to indicate claim/filing status | Deemed Ex Ante Team |  |  |  | 1 | 1
1004 | Hal(55w) | IOU-NonDEER |  | Halogen Lamp: Any shape, 55 Watts | Complete | 0 | 2021-08-11 15:24 | Updated to indicate claim/filing status | Deemed Ex Ante Team |  |  |  | 1 | 1
1004 | Hal(52w) | IOU-NonDEER |  | Halogen Lamp: Any shape, 52 Watts | Complete | 0 | 2021-08-11 15:24 | Updated to indicate claim/filing status | Deemed Ex Ante Team |  |  |  | 1 | 1
1004 | Hal(500w) | IOU-NonDEER |  | Halogen Lamp: Any shape, 500 Watts | Complete | 0 | 2021-08-11 15:24 | Updated to indicate claim/filing status | Deemed Ex Ante Team |  |  |  | 1 | 1
1004 | Hal(45w) | IOU-NonDEER |  | Halogen Lamp: Any shape, 45 Watts | Complete | 0 | 2021-08-11 15:24 | Updated to indicate claim/filing status | Deemed Ex Ante Team |  |  |  | 1 | 1
1004 | Hal(36w) | IOU-NonDEER |  | Halogen Lamp: Any shape, 36 Watts | Complete | 0 | 2021-08-11 15:24 | Updated to indicate claim/filing status | Deemed Ex Ante Team |  |  |  | 1 | 1
1004 | Hal(300w) | IOU-NonDEER |  | Halogen Lamp: Any shape, 300 Watts | Complete | 0 | 2021-08-11 15:24 | Updated to indicate claim/filing status | Deemed Ex Ante Team |  |  |  | 1 | 1
1004 | Hal(250w) | IOU-NonDEER |  | Halogen Lamp: Any shape, 250 Watts | Complete | 0 | 2021-08-11 15:24 | Updated to indicate claim/filing status | Deemed Ex Ante Team |  |  |  | 1 | 1
1004 | Hal(205w) | IOU-NonDEER |  | Halogen Lamp: Any shape, 205 Watts | Complete | 0 | 2021-08-11 15:24 | Updated to indicate claim/filing status | Deemed Ex Ante Team |  |  |  | 1 | 1
1004 | Hal(200w) | IOU-NonDEER |  | Halogen Lamp: Any shape, 200 Watts | Complete | 0 | 2021-08-11 15:24 | Updated to indicate claim/filing status | Deemed Ex Ante Team |  |  |  | 1 | 1
1004 | Hal(2000w) | IOU-NonDEER |  | Halogen Lamp: Any shape, 2000 Watts | Complete | 0 | 2021-08-11 15:24 | Updated to indicate claim/filing status | Deemed Ex Ante Team |  |  |  | 1 | 1
1004 | Hal(180w) | IOU-NonDEER |  | Halogen Lamp: Any shape, 180 Watts | Complete | 0 | 2021-08-11 15:24 | Updated to indicate claim/filing status | Deemed Ex Ante Team |  |  |  | 1 | 1
1004 | Hal(150w) | IOU-NonDEER |  | Halogen Lamp: Any shape, 150 Watts | Complete | 0 | 2021-08-11 15:24 | Updated to indicate claim/filing status | Deemed Ex Ante Team |  |  |  | 1 | 1
1004 | Hal(1500w) | IOU-NonDEER |  | Halogen Lamp: Any shape, 1500 Watts | Complete | 0 | 2021-08-11 15:24 | Updated to indicate claim/filing status | Deemed Ex Ante Team |  |  |  | 1 | 1
1004 | Hal-PAR20(33w) | IOU-NonDEER |  | Halogen Lamp: PAR20 shape, 33 Watts | Complete | 0 | 2021-08-11 15:24 | Updated to indicate claim/filing status | Deemed Ex Ante Team |  |  |  | 1 | 1
1004 | Hal(108w) | IOU-NonDEER |  | Halogen Lamp: Any shape, 108 Watts | Complete | 0 | 2021-08-11 15:24 | Updated to indicate claim/filing status | Deemed Ex Ante Team |  |  |  | 1 | 1
1004 | Hal(100w) | IOU-NonDEER |  | Halogen Lamp: Any shape, 100 Watts | Complete | 0 | 2021-08-11 15:24 | Updated to indicate claim/filing status | Deemed Ex Ante Team |  |  |  | 1 | 1
1004 | Hal-T3(20w) | IOU-NonDEER |  | Halogen Lamp: T3, G4 base, 20 Watts | Complete | 0 | 2021-08-11 15:24 | Updated to indicate claim/filing status | Deemed Ex Ante Team |  |  |  | 1 | 1
1004 | Halratio0286 | IOU-NonDEER |  | Basecase ratio for ballasted ceramic metal halide lamps | Complete | 0 | 2021-08-11 15:24 | Updated to indicate claim/filing status | Deemed Ex Ante Team |  |  |  | 1 | 1
1004 | Hal-PAR38(82w) | IOU-NonDEER |  | Halogen Lamp: PAR38 shape, 82 Watts | Complete | 0 | 2021-08-11 15:24 | Updated to indicate claim/filing status | Deemed Ex Ante Team |  |  |  | 1 | 1
1004 | Hal-PAR38(80w) | IOU-NonDEER |  | Halogen Lamp: PAR38 shape, 80 Watts | Complete | 0 | 2021-08-11 15:24 | Updated to indicate claim/filing status | Deemed Ex Ante Team |  |  |  | 1 | 1
1004 | Hal-PAR38(78w) | IOU-NonDEER |  | Halogen Lamp: PAR38 shape, 78 Watts | Complete | 0 | 2021-08-11 15:24 | Updated to indicate claim/filing status | Deemed Ex Ante Team |  |  |  | 1 | 1
1004 | Hal-PAR38(70w) | IOU-NonDEER |  | Halogen Lamp: PAR38 shape, E26 base, 70 Watts | Complete | 0 | 2021-08-11 15:24 | Updated to indicate claim/filing status | Deemed Ex Ante Team |  |  |  | 1 | 1
1004 | Hal-PAR38(69w) | IOU-NonDEER |  | Halogen Lamp: PAR38 shape, 69 Watts | Complete | 0 | 2021-08-11 15:24 | Updated to indicate claim/filing status | Deemed Ex Ante Team |  |  |  | 1 | 1
1004 | Hal-PAR38(63w) | IOU-NonDEER |  | Halogen Lamp: PAR38 shape, E26 base, 63 Watts | Complete | 0 | 2021-08-11 15:24 | Updated to indicate claim/filing status | Deemed Ex Ante Team |  |  |  | 1 | 1
1004 | Hal-PAR38(50w) | IOU-NonDEER |  | Halogen Lamp: PAR38 shape, 50 Watts | Complete | 0 | 2021-08-11 15:24 | Updated to indicate claim/filing status | Deemed Ex Ante Team |  |  |  | 1 | 1
1004 | Hal-PAR30(58w) | IOU-NonDEER |  | Halogen Lamp: PAR30 shape, 58 Watts | Complete | 0 | 2021-08-11 15:24 | Updated to indicate claim/filing status | Deemed Ex Ante Team |  |  |  | 1 | 1
1004 | Hal-PAR30(51w) | IOU-NonDEER |  | Halogen Lamp: PAR30 shape, 51 Watts | Complete | 0 | 2021-08-11 15:24 | Updated to indicate claim/filing status | Deemed Ex Ante Team |  |  |  | 1 | 1
1004 | Hal-PAR30(40w) | IOU-NonDEER |  | Halogen Lamp: PAR30 shape, E26 base, 40 Watts | Complete | 0 | 2021-08-11 15:24 | Updated to indicate claim/filing status | Deemed Ex Ante Team |  |  |  | 1 | 1
1004 | Hal-PAR30(38w) | IOU-NonDEER |  | Halogen Lamp: PAR30 shape, 38 Watts | Complete | 0 | 2021-08-11 15:24 | Updated to indicate claim/filing status | Deemed Ex Ante Team |  |  |  | 1 | 1
1004 | Hal-PAR20(35w) | IOU-NonDEER |  | Halogen Lamp: PAR20 shape, E26 base, 35 Watts | Complete | 0 | 2021-08-11 15:24 | Updated to indicate claim/filing status | Deemed Ex Ante Team |  |  |  | 1 | 1
1004 | Hal-MR16(50w) | IOU-NonDEER |  | Halogen Lamp: MR16, G5.3 base, 50 Watts | Complete | 0 | 2021-08-11 15:24 | Updated to indicate claim/filing status | Deemed Ex Ante Team |  |  |  | 1 | 1
1004 | Hal-MR16(37w) | IOU-NonDEER |  | Halogen Lamp: MR16 shape, 37 Watts | Complete | 0 | 2021-08-11 15:24 | Updated to indicate claim/filing status | Deemed Ex Ante Team |  |  |  | 1 | 1
1004 | Hal-MR16(35w) | IOU-NonDEER |  | Halogen Lamp: MR16 shape, G5.3 base, 35 Watts | Complete | 0 | 2021-08-11 15:24 | Updated to indicate claim/filing status | Deemed Ex Ante Team |  |  |  | 1 | 1
1004 | Hal-MR16(30w) | IOU-NonDEER |  | Halogen Lamp: MR16 shape, 30 Watts | Complete | 0 | 2021-08-11 15:24 | Updated to indicate claim/filing status | Deemed Ex Ante Team |  |  |  | 1 | 1
1004 | Hal-MR16(20w) | IOU-NonDEER |  | Halogen Lamp: MR16 shape, 20 Watts | Complete | 0 | 2021-08-11 15:24 | Updated to indicate claim/filing status | Deemed Ex Ante Team |  |  |  | 1 | 1
1004 | Hal-Ext(300w) | IOU-NonDEER |  | Halogen Lamp: Any shape, 300 Watts | Complete | 0 | 2021-08-11 15:24 | Updated to indicate claim/filing status | Deemed Ex Ante Team |  |  |  | 1 | 1
1004 | Hal(1000w) | IOU-NonDEER |  | Halogen Lamp: Any shape, 1000 Watts | Complete | 0 | 2021-08-11 15:24 | Updated to indicate claim/filing status | Deemed Ex Ante Team |  |  |  | 1 | 1
1004 | Hal-CandleAny(25w) | IOU-NonDEER |  | Halogen Lamp: Candle shape, E26 base, 25 Watts | Complete | 0 | 2021-08-11 15:24 | Updated to indicate claim/filing status | Deemed Ex Ante Team |  |  |  | 1 | 1
1004 | Hal-A19(42w) | IOU-NonDEER |  | Halogen Lamp: A19, E26 base, 42 Watts | Complete | 0 | 2021-08-11 15:24 | Updated to indicate claim/filing status | Deemed Ex Ante Team |  |  |  | 1 | 1
1005 | LED-Glb-Dim(15.6w) | IOU-NonDEER |  | LED Lamp: Glb, 15.6 Watts, dimmable | Complete | 0 | 2021-08-11 15:24 | Updated to indicate claim/filing status | Deemed Ex Ante Team |  |  |  | 1 | 1
1005 | LED-Glb-Dim(6.7w) | IOU-NonDEER |  | LED Lamp: Glb, 6.7-Watts, dimmable | Complete | 0 | 2021-08-11 15:24 | Updated to indicate claim/filing status | Deemed Ex Ante Team |  |  |  | 1 | 1
1005 | LED-Glb-Dim(8.4w) | IOU-NonDEER |  | LED Lamp: Glb, 8.4-Watts, dimmable | Complete | 0 | 2021-08-11 15:24 | Updated to indicate claim/filing status | Deemed Ex Ante Team |  |  |  | 1 | 1
1005 | LED-Glb-Dim(8.6w) | IOU-NonDEER |  | LED Lamp: Glb, 8.6-Watts, dimmable | Complete | 0 | 2021-08-11 15:24 | Updated to indicate claim/filing status | Deemed Ex Ante Team |  |  |  | 1 | 1
1005 | LED-Glb-Dim(9w) | IOU-NonDEER |  | LED Lamp: Glb, 9 Watts, dimmable | Complete | 0 | 2021-08-11 15:24 | Updated to indicate claim/filing status | Deemed Ex Ante Team |  |  |  | 1 | 1
1005 | LED-MR16(10w) | ED-NonDEER |  | LED Lamp: MR16, 10 Watts, non-dimmable | Complete | 0 | 2021-08-11 15:24 | Updated to indicate claim/filing status | Deemed Ex Ante Team |  |  |  | 1 | 1
1005 | LED-MR16(11w) | IOU-NonDEER |  | LED Lamp: MR16, 11 Watts, non-dimmable | Complete | 0 | 2021-08-11 15:24 | Updated to indicate claim/filing status | Deemed Ex Ante Team |  |  |  | 1 | 1
1005 | LED-MR16(12w) | IOU-NonDEER |  | LED Lamp: MR16, 12 Watts, non-dimmable | Complete | 0 | 2021-08-11 15:24 | Updated to indicate claim/filing status | Deemed Ex Ante Team |  |  |  | 1 | 1
1005 | LED-MR16(13w) | IOU-NonDEER |  | LED Lamp: MR16, 13 Watts, non-dimmable | Complete | 0 | 2021-08-11 15:24 | Updated to indicate claim/filing status | Deemed Ex Ante Team |  |  |  | 1 | 1
1005 | LED-MR16(14w) | IOU-NonDEER |  | LED Lamp: MR16, 14 Watts, non-dimmable | Complete | 0 | 2021-08-11 15:24 | Updated to indicate claim/filing status | Deemed Ex Ante Team |  |  |  | 1 | 1
1005 | LED-MR16(2w) | IOU-NonDEER |  | LED Lamp: MR16, 2 Watts, non-dimmable | Complete | 0 | 2021-08-11 15:24 | Updated to indicate claim/filing status | Deemed Ex Ante Team |  |  |  | 1 | 1
1005 | LED-MR16(3w) | IOU-NonDEER |  | LED Lamp: MR16, 3 Watts, non-dimmable | Complete | 0 | 2021-08-11 15:24 | Updated to indicate claim/filing status | Deemed Ex Ante Team |  |  |  | 1 | 1
1005 | LED-MR16(4w) | ED-NonDEER |  | LED Lamp: MR16, 4 Watts, non-dimmable | Complete | 0 | 2021-08-11 15:24 | Updated to indicate claim/filing status | Deemed Ex Ante Team |  |  |  | 1 | 1
1005 | LED-MR16(5w) | ED-NonDEER |  | LED Lamp: MR16, 5 Watts, non-dimmable | Complete | 0 | 2021-08-11 15:24 | Updated to indicate claim/filing status | Deemed Ex Ante Team |  |  |  | 1 | 1
1005 | LED-MR16(6.1w) | ED-NonDEER |  | LED Lamp: MR16, 6.1 Watts, non-dimmable | Complete | 0 | 2021-08-11 15:24 | Updated to indicate claim/filing status | Deemed Ex Ante Team |  |  |  | 1 | 1
1005 | LED-MR16(6w) | ED-NonDEER |  | LED Lamp: MR16, 6 Watts, non-dimmable | Complete | 0 | 2021-08-11 15:24 | Updated to indicate claim/filing status | Deemed Ex Ante Team |  |  |  | 1 | 1
1005 | LED-MR16(7w) | IOU-NonDEER |  | LED Lamp: MR16, 7 Watts, non-dimmable | Complete | 0 | 2021-08-11 15:24 | Updated to indicate claim/filing status | Deemed Ex Ante Team |  |  |  | 1 | 1
1005 | LED-MR16(8.1w) | ED-NonDEER |  | LED Lamp: MR16, 8.1 Watts, non-dimmable | Complete | 0 | 2021-08-11 15:24 | Updated to indicate claim/filing status | Deemed Ex Ante Team |  |  |  | 1 | 1
1005 | LED-MR16(8w) | ED-NonDEER |  | LED Lamp: MR16, 8 Watts, non-dimmable | Complete | 0 | 2021-08-11 15:24 | Updated to indicate claim/filing status | Deemed Ex Ante Team |  |  |  | 1 | 1
1005 | LED-A19(12w) | ED-NonDEER |  | LED Lamp: A19, 12 Watts, non-dimmable | Complete | 0 | 2021-08-11 15:24 | Updated to indicate claim/filing status | Deemed Ex Ante Team |  |  |  | 1 | 1
1005 | LED-A19(13w) | ED-NonDEER |  | LED Lamp: A19, 13 Watts, non-dimmable | Complete | 0 | 2021-08-11 15:24 | Updated to indicate claim/filing status | Deemed Ex Ante Team |  |  |  | 1 | 1
1005 | LED-MR16(9w) | IOU-NonDEER |  | LED Lamp: MR16, 9 Watts, non-dimmable | Complete | 0 | 2021-08-11 15:24 | Updated to indicate claim/filing status | Deemed Ex Ante Team |  |  |  | 1 | 1
1005 | LED-MR16-Dim(10w) | ED-NonDEER |  | LED Lamp: MR16, 10 Watts, dimmable | Complete | 0 | 2021-08-11 15:24 | Updated to indicate claim/filing status | Deemed Ex Ante Team |  |  |  | 1 | 1
1005 | LED-MR16-Dim(4w) | ED-NonDEER |  | LED Lamp: MR16, 4 Watts, dimmable | Complete | 0 | 2021-08-11 15:24 | Updated to indicate claim/filing status | Deemed Ex Ante Team |  |  |  | 1 | 1
1005 | LED-MR16-Dim(5w) | ED-NonDEER |  | LED Lamp: MR16, 5 Watts, dimmable | Complete | 0 | 2021-08-11 15:24 | Updated to indicate claim/filing status | Deemed Ex Ante Team |  |  |  | 1 | 1
1005 | LED-MR16-Dim(6.2w) | IOU-NonDEER |  | LED Lamp: MR16, 6.2 Watts, dimmable | Complete | 0 | 2021-08-11 15:24 | Updated to indicate claim/filing status | Deemed Ex Ante Team |  |  |  | 1 | 1
1005 | LED-MR16-Dim(6.7w) | IOU-NonDEER |  | LED Lamp: MR16, 6.7 Watts, dimmable | Complete | 0 | 2021-08-11 15:24 | Updated to indicate claim/filing status | Deemed Ex Ante Team |  |  |  | 1 | 1
1005 | LED-MR16-Dim(6w) | ED-NonDEER |  | LED Lamp: MR16, 6 Watts, dimmable | Complete | 0 | 2021-08-11 15:24 | Updated to indicate claim/filing status | Deemed Ex Ante Team |  |  |  | 1 | 1
1005 | LED-MR16-Dim(8w) | ED-NonDEER |  | LED Lamp: MR16, 8 Watts, dimmable | Complete | 0 | 2021-08-11 15:24 | Updated to indicate claim/filing status | Deemed Ex Ante Team |  |  |  | 1 | 1
1005 | LED-MR16-Ext(3w) | IOU-NonDEER |  | LED Lamp: Exterior MR16, 3 Watts, non-dimmable | Complete | 0 | 2021-08-11 15:24 | Updated to indicate claim/filing status | Deemed Ex Ante Team |  |  |  | 1 | 1
1005 | LED-MR16-Ext(7w) | IOU-NonDEER |  | LED Lamp: Exterior MR16, 7 Watts, non-dimmable | Complete | 0 | 2021-08-11 15:24 | Updated to indicate claim/filing status | Deemed Ex Ante Team |  |  |  | 1 | 1
1005 | LED-PAR20(10w) | ED-NonDEER |  | LED Lamp: PAR20, 10 Watts, non-dimmable | Complete | 0 | 2021-08-11 15:24 | Updated to indicate claim/filing status | Deemed Ex Ante Team |  |  |  | 1 | 1
1005 | LED-PAR20(6w) | IOU-NonDEER |  | LED Lamp: PAR20, 6 Watts, non-dimmable | Complete | 0 | 2021-08-11 15:24 | Updated to indicate claim/filing status | Deemed Ex Ante Team |  |  |  | 1 | 1
1005 | LED-PAR20(7w) | ED-NonDEER |  | LED Lamp: PAR20, 7 Watts, non-dimmable | Complete | 0 | 2021-08-11 15:24 | Updated to indicate claim/filing status | Deemed Ex Ante Team |  |  |  | 1 | 1
1005 | LED-PAR20(8w) | ED-NonDEER |  | LED Lamp: PAR20, 8 Watts, non-dimmable | Complete | 0 | 2021-08-11 15:24 | Updated to indicate claim/filing status | Deemed Ex Ante Team |  |  |  | 1 | 1
1005 | LED-PAR20(9w) | IOU-NonDEER |  | LED Lamp: PAR20, 9 Watts, non-dimmable | Complete | 0 | 2021-08-11 15:24 | Updated to indicate claim/filing status | Deemed Ex Ante Team |  |  |  | 1 | 1
1005 | LED-PAR20-Dim(5w) | ED-NonDEER |  | LED Lamp: PAR20, 5 Watts, dimmable | Complete | 0 | 2021-08-11 15:24 | Updated to indicate claim/filing status | Deemed Ex Ante Team |  |  |  | 1 | 1
1005 | LED-PAR20-Dim(7w) | ED-NonDEER |  | LED Lamp: PAR20, 7 Watts, dimmable | Complete | 0 | 2021-08-11 15:24 | Updated to indicate claim/filing status | Deemed Ex Ante Team |  |  |  | 1 | 1
1005 | LED-PAR20-Dim(8.6w) | IOU-NonDEER |  | LED Lamp: PAR20, 8.6 Watts, dimmable | Complete | 0 | 2021-08-11 15:24 | Updated to indicate claim/filing status | Deemed Ex Ante Team |  |  |  | 1 | 1
1005 | LED-PAR20-Dim(8w) | ED-NonDEER |  | LED Lamp: PAR20, 8 Watts, dimmable | Complete | 0 | 2021-08-11 15:24 | Updated to indicate claim/filing status | Deemed Ex Ante Team |  |  |  | 1 | 1
1005 | LED-PAR20-Dim(9w) | IOU-NonDEER |  | LED Lamp: PAR20, 9 Watts, dimmable | Complete | 0 | 2021-08-11 15:24 | Updated to indicate claim/filing status | Deemed Ex Ante Team |  |  |  | 1 | 1
1005 | LED-PAR30(10w) | ED-NonDEER |  | LED Lamp: PAR30, 10 Watts, non-dimmable | Complete | 0 | 2021-08-11 15:24 | Updated to indicate claim/filing status | Deemed Ex Ante Team |  |  |  | 1 | 1
1005 | LED-PAR30(11w) | IOU-NonDEER |  | LED Lamp: PAR30, 11 Watts, non-dimmable | Complete | 0 | 2021-08-11 15:24 | Updated to indicate claim/filing status | Deemed Ex Ante Team |  |  |  | 1 | 1
1005 | LED-PAR30(12w) | ED-NonDEER |  | LED Lamp: PAR30, 12 Watts, non-dimmable | Complete | 0 | 2021-08-11 15:24 | Updated to indicate claim/filing status | Deemed Ex Ante Team |  |  |  | 1 | 1
1005 | LED-PAR30(13w) | IOU-NonDEER |  | LED Lamp: PAR30, 13 Watts, non-dimmable | Complete | 0 | 2021-08-11 15:24 | Updated to indicate claim/filing status | Deemed Ex Ante Team |  |  |  | 1 | 1
1005 | LED-PAR30(14w) | IOU-NonDEER |  | LED Lamp: PAR30, 14 Watts, non-dimmable | Complete | 0 | 2021-08-11 15:24 | Updated to indicate claim/filing status | Deemed Ex Ante Team |  |  |  | 1 | 1
1005 | LED-PAR30(15w) | ED-NonDEER |  | LED Lamp: PAR30, 15 Watts, non-dimmable | Complete | 0 | 2021-08-11 15:24 | Updated to indicate claim/filing status | Deemed Ex Ante Team |  |  |  | 1 | 1
1005 | LED-PAR30(16w) | IOU-NonDEER |  | LED Lamp: PAR30, 16 Watts, non-dimmable | Complete | 0 | 2021-08-11 15:24 | Updated to indicate claim/filing status | Deemed Ex Ante Team |  |  |  | 1 | 1
1005 | LED-PAR30(17w) | IOU-NonDEER |  | LED Lamp: PAR30, 17 Watts, non-dimmable | Complete | 0 | 2021-08-11 15:24 | Updated to indicate claim/filing status | Deemed Ex Ante Team |  |  |  | 1 | 1
1005 | LED-A19(34w) | IOU-NonDEER |  | LED Lamp: A19, 34 Watts, non-dimmable | Complete | 0 | 2021-08-11 15:24 | Updated to indicate claim/filing status | Deemed Ex Ante Team |  |  |  | 1 | 1
1005 | LED-PAR30(18w) | IOU-NonDEER |  | LED Lamp: PAR30, 18 Watts, non-dimmable | Complete | 0 | 2021-08-11 15:24 | Updated to indicate claim/filing status | Deemed Ex Ante Team |  |  |  | 1 | 1
1005 | LED-PAR30(19w) | IOU-NonDEER |  | LED Lamp: PAR30, 19 Watts, non-dimmable | Complete | 0 | 2021-08-11 15:24 | Updated to indicate claim/filing status | Deemed Ex Ante Team |  |  |  | 1 | 1
1005 | LED-PAR30(20w) | IOU-NonDEER |  | LED Lamp: PAR30, 20 Watts, non-dimmable | Complete | 0 | 2021-08-11 15:24 | Updated to indicate claim/filing status | Deemed Ex Ante Team |  |  |  | 1 | 1
1005 | LED-PAR30(21w) | IOU-NonDEER |  | LED Lamp: PAR30, 21 Watts, non-dimmable | Complete | 0 | 2021-08-11 15:24 | Updated to indicate claim/filing status | Deemed Ex Ante Team |  |  |  | 1 | 1
1005 | LED-PAR30(6w) | IOU-NonDEER |  | LED Lamp: PAR30, 6 Watts, non-dimmable | Complete | 0 | 2021-08-11 15:24 | Updated to indicate claim/filing status | Deemed Ex Ante Team |  |  |  | 1 | 1
1005 | LED-Glb-Dim(3.8w) | IOU-NonDEER |  | LED Lamp: Glb, 3.8 Watts, dimmable | Complete | 0 | 2021-08-11 15:24 | Updated to indicate claim/filing status | Deemed Ex Ante Team |  |  |  | 1 | 1
1005 | LED-PAR30(7w) | IOU-NonDEER |  | LED Lamp: PAR30, 7 Watts, non-dimmable | Complete | 0 | 2021-08-11 15:24 | Updated to indicate claim/filing status | Deemed Ex Ante Team |  |  |  | 1 | 1
1005 | LED-PAR30(8w) | IOU-NonDEER |  | LED Lamp: PAR30, 8 Watts, non-dimmable | Complete | 0 | 2021-08-11 15:24 | Updated to indicate claim/filing status | Deemed Ex Ante Team |  |  |  | 1 | 1
1005 | LED-PAR30(9w) | IOU-NonDEER |  | LED Lamp: PAR30, 9 Watts, non-dimmable | Complete | 0 | 2021-08-11 15:24 | Updated to indicate claim/filing status | Deemed Ex Ante Team |  |  |  | 1 | 1
1005 | LED-PAR30-Dim(10w) | ED-NonDEER |  | LED Lamp: PAR30, 10 Watts, dimmable | Complete | 0 | 2021-08-11 15:24 | Updated to indicate claim/filing status | Deemed Ex Ante Team |  |  |  | 1 | 1
1005 | LED-PAR30-Dim(12w) | ED-NonDEER |  | LED Lamp: PAR30, 12 Watts, dimmable | Complete | 0 | 2021-08-11 15:24 | Updated to indicate claim/filing status | Deemed Ex Ante Team |  |  |  | 1 | 1
1005 | LED-PAR30-Dim(15.6w) | IOU-NonDEER |  | LED Lamp: PAR30, 15.6 Watts, dimmable | Complete | 0 | 2021-08-11 15:24 | Updated to indicate claim/filing status | Deemed Ex Ante Team |  |  |  | 1 | 1
1005 | LED-PAR30-Dim(15w) | ED-NonDEER |  | LED Lamp: PAR30, 15 Watts, dimmable | Complete | 0 | 2021-08-11 15:24 | Updated to indicate claim/filing status | Deemed Ex Ante Team |  |  |  | 1 | 1
1005 | LED-PAR30-Dim(16.3w) | IOU-NonDEER |  | LED Lamp: PAR30, 16.3 Watts, dimmable | Complete | 0 | 2021-08-11 15:24 | Updated to indicate claim/filing status | Deemed Ex Ante Team |  |  |  | 1 | 1
1005 | LED-PAR30-Ext(15w) | IOU-NonDEER |  | LED Lamp: Exterior PAR30, 15 Watts, non-dimmable | Complete | 0 | 2021-08-11 15:24 | Updated to indicate claim/filing status | Deemed Ex Ante Team |  |  |  | 1 | 1
1005 | LED-A19(18w) | IOU-NonDEER |  | LED Lamp: A19, 18 Watts, non-dimmable | Complete | 0 | 2021-08-11 15:24 | Updated to indicate claim/filing status | Deemed Ex Ante Team |  |  |  | 1 | 1
1005 | LED-PAR30-Ext(16w) | IOU-NonDEER |  | LED Lamp: Exterior PAR30, 16 Watts, non-dimmable | Complete | 0 | 2021-08-11 15:24 | Updated to indicate claim/filing status | Deemed Ex Ante Team |  |  |  | 1 | 1
1005 | LED-PAR30-Ext(6w) | IOU-NonDEER |  | LED Lamp: Exterior PAR30, 6 Watts, non-dimmable | Complete | 0 | 2021-08-11 15:24 | Updated to indicate claim/filing status | Deemed Ex Ante Team |  |  |  | 1 | 1
1005 | LED-PAR30-Ext(8w) | IOU-NonDEER |  | LED Lamp: Exterior PAR30, 8 Watts, non-dimmable | Complete | 0 | 2021-08-11 15:24 | Updated to indicate claim/filing status | Deemed Ex Ante Team |  |  |  | 1 | 1
1005 | LED-PAR38(10w) | ED-NonDEER |  | LED Lamp: PAR38, 10 Watts, non-dimmable | Complete | 0 | 2021-08-11 15:24 | Updated to indicate claim/filing status | Deemed Ex Ante Team |  |  |  | 1 | 1
1005 | LED-PAR38(11w) | IOU-NonDEER |  | LED Lamp: PAR38, 11 Watts, non-dimmable | Complete | 0 | 2021-08-11 15:24 | Updated to indicate claim/filing status | Deemed Ex Ante Team |  |  |  | 1 | 1
1005 | LED-PAR38(12w) | ED-NonDEER |  | LED Lamp: PAR38, 12 Watts, non-dimmable | Complete | 0 | 2021-08-11 15:24 | Updated to indicate claim/filing status | Deemed Ex Ante Team |  |  |  | 1 | 1
1005 | LED-PAR38(13w) | ED-NonDEER |  | LED Lamp: PAR38, 13 Watts, non-dimmable | Complete | 0 | 2021-08-11 15:24 | Updated to indicate claim/filing status | Deemed Ex Ante Team |  |  |  | 1 | 1
1005 | LED-PAR38(14w) | ED-NonDEER |  | LED Lamp: PAR38, 14 Watts, non-dimmable | Complete | 0 | 2021-08-11 15:24 | Updated to indicate claim/filing status | Deemed Ex Ante Team |  |  |  | 1 | 1
1005 | LED-PAR38(15w) | ED-NonDEER |  | LED Lamp: PAR38, 15 Watts, non-dimmable | Complete | 0 | 2021-08-11 15:24 | Updated to indicate claim/filing status | Deemed Ex Ante Team |  |  |  | 1 | 1
1005 | LED-PAR38(16w) | IOU-NonDEER |  | LED Lamp: PAR38, 16 Watts, non-dimmable | Complete | 0 | 2021-08-11 15:24 | Updated to indicate claim/filing status | Deemed Ex Ante Team |  |  |  | 1 | 1
1005 | LED-PAR38(17w) | ED-NonDEER |  | LED Lamp: PAR38, 17 Watts, non-dimmable | Complete | 0 | 2021-08-11 15:24 | Updated to indicate claim/filing status | Deemed Ex Ante Team |  |  |  | 1 | 1
1005 | LED-PAR38(18w) | ED-NonDEER |  | LED Lamp: PAR38, 18 Watts, non-dimmable | Complete | 0 | 2021-08-11 15:24 | Updated to indicate claim/filing status | Deemed Ex Ante Team |  |  |  | 1 | 1
1005 | LED-PAR38(19w) | ED-NonDEER |  | LED Lamp: PAR38, 19 Watts, non-dimmable | Complete | 0 | 2021-08-11 15:24 | Updated to indicate claim/filing status | Deemed Ex Ante Team |  |  |  | 1 | 1
1005 | LED-PAR38(20.1w) | IOU-NonDEER |  | LED Lamp: PAR38, 20.1 Watts, non-dimmable | Complete | 0 | 2021-08-11 15:24 | Updated to indicate claim/filing status | Deemed Ex Ante Team |  |  |  | 1 | 1
1005 | LED-PAR38(20w) | ED-NonDEER |  | LED Lamp: PAR38, 20 Watts, non-dimmable | Complete | 0 | 2021-08-11 15:24 | Updated to indicate claim/filing status | Deemed Ex Ante Team |  |  |  | 1 | 1
1005 | LED-PAR38(21w) | IOU-NonDEER |  | LED Lamp: PAR38, 21 Watts, non-dimmable | Complete | 0 | 2021-08-11 15:24 | Updated to indicate claim/filing status | Deemed Ex Ante Team |  |  |  | 1 | 1
1005 | LED-PAR38(22w) | ED-NonDEER |  | LED Lamp: PAR38, 22 Watts, non-dimmable | Complete | 0 | 2021-08-11 15:24 | Updated to indicate claim/filing status | Deemed Ex Ante Team |  |  |  | 1 | 1
1005 | LED-PAR38(23w) | ED-NonDEER |  | LED Lamp: PAR38, 23 Watts, non-dimmable | Complete | 0 | 2021-08-11 15:24 | Updated to indicate claim/filing status | Deemed Ex Ante Team |  |  |  | 1 | 1
1005 | LED-PAR38(24w) | ED-NonDEER |  | LED Lamp: PAR38, 24 Watts, non-dimmable | Complete | 0 | 2021-08-11 15:24 | Updated to indicate claim/filing status | Deemed Ex Ante Team |  |  |  | 1 | 1
1005 | LED-PAR38(25w) | ED-NonDEER |  | LED Lamp: PAR38, 25 Watts, non-dimmable | Complete | 0 | 2021-08-11 15:24 | Updated to indicate claim/filing status | Deemed Ex Ante Team |  |  |  | 1 | 1
1005 | LED-PAR38(26w) | ED-NonDEER |  | LED Lamp: PAR38, 26 Watts, non-dimmable | Complete | 0 | 2021-08-11 15:24 | Updated to indicate claim/filing status | Deemed Ex Ante Team |  |  |  | 1 | 1
1005 | LED-PAR38(27w) | ED-NonDEER |  | LED Lamp: PAR38, 27 Watts, non-dimmable | Complete | 0 | 2021-08-11 15:24 | Updated to indicate claim/filing status | Deemed Ex Ante Team |  |  |  | 1 | 1
1005 | LED-PAR38(8w) | IOU-NonDEER |  | LED Lamp: PAR38, 8 Watts, non-dimmable | Complete | 0 | 2021-08-11 15:24 | Updated to indicate claim/filing status | Deemed Ex Ante Team |  |  |  | 1 | 1
1005 | LED-PAR38(9w) | ED-NonDEER |  | LED Lamp: PAR38, 9 Watts, non-dimmable | Complete | 0 | 2021-08-11 15:24 | Updated to indicate claim/filing status | Deemed Ex Ante Team |  |  |  | 1 | 1
1005 | LED-PAR38-Dim(12w) | ED-NonDEER |  | LED Lamp: PAR38, 12 Watts, dimmable | Complete | 0 | 2021-08-11 15:24 | Updated to indicate claim/filing status | Deemed Ex Ante Team |  |  |  | 1 | 1
1005 | LED-PAR38-Dim(13w) | ED-NonDEER |  | LED Lamp: PAR38, 13 Watts, dimmable | Complete | 0 | 2021-08-11 15:24 | Updated to indicate claim/filing status | Deemed Ex Ante Team |  |  |  | 1 | 1
1005 | LED-PAR38-Dim(17w) | ED-NonDEER |  | LED Lamp: PAR38, 17 Watts, dimmable | Complete | 0 | 2021-08-11 15:24 | Updated to indicate claim/filing status | Deemed Ex Ante Team |  |  |  | 1 | 1
1005 | LED-PAR38-Dim(18w) | ED-NonDEER |  | LED Lamp: PAR38, 18 Watts, dimmable | Complete | 0 | 2021-08-11 15:24 | Updated to indicate claim/filing status | Deemed Ex Ante Team |  |  |  | 1 | 1
1005 | LED-PAR38-Dim(19.2w) | IOU-NonDEER |  | LED Lamp: PAR38, 19.2 Watts, dimmable | Complete | 0 | 2021-08-11 15:24 | Updated to indicate claim/filing status | Deemed Ex Ante Team |  |  |  | 1 | 1
1005 | LED-PAR38-Dim(19w) | ED-NonDEER |  | LED Lamp: PAR38, 19 Watts, dimmable | Complete | 0 | 2021-08-11 15:24 | Updated to indicate claim/filing status | Deemed Ex Ante Team |  |  |  | 1 | 1
1005 | LED-PAR38-Dim(20.3w) | IOU-NonDEER |  | LED Lamp: PAR38, 20.3 Watts, dimmable | Complete | 0 | 2021-08-11 15:24 | Updated to indicate claim/filing status | Deemed Ex Ante Team |  |  |  | 1 | 1
1005 | LED-PAR38-Dim(20w) | ED-NonDEER |  | LED Lamp: PAR38, 20 Watts, dimmable | Complete | 0 | 2021-08-11 15:24 | Updated to indicate claim/filing status | Deemed Ex Ante Team |  |  |  | 1 | 1
1005 | LED-PAR38-Ext(17w) | IOU-NonDEER |  | LED Lamp: Exterior PAR38, 17 Watts, non-dimmable | Complete | 0 | 2021-08-11 15:24 | Updated to indicate claim/filing status | Deemed Ex Ante Team |  |  |  | 1 | 1
1005 | LED-PAR38-Ext(18w) | IOU-NonDEER |  | LED Lamp: Exterior PAR38, 18 Watts, non-dimmable | Complete | 0 | 2021-08-11 15:24 | Updated to indicate claim/filing status | Deemed Ex Ante Team |  |  |  | 1 | 1
1005 | LED-PAR38-Ext(7w) | IOU-NonDEER |  | LED Lamp: Exterior PAR38, 7 Watts, non-dimmable | Complete | 0 | 2021-08-11 15:24 | Updated to indicate claim/filing status | Deemed Ex Ante Team |  |  |  | 1 | 1
1005 | LED-PAR38-Ext(8w) | IOU-NonDEER |  | LED Lamp: Exterior PAR38, 8 Watts, non-dimmable | Complete | 0 | 2021-08-11 15:24 | Updated to indicate claim/filing status | Deemed Ex Ante Team |  |  |  | 1 | 1
1005 | LEDratio0380 | IOU-NonDEER |  | LED R/BR Basecase, Total Watts = 3.80 x Msr Watts | Complete | 0 | 2021-08-11 15:24 | Updated to indicate claim/filing status | Deemed Ex Ante Team |  |  |  | 1 | 1
1005 | LEDratio0434 | IOU-NonDEER |  | LED R/BR Basecase greater than or egual to 14 Watts, Total Watts = 4.34 x Msr Watts | Complete | 0 | 2021-08-11 15:24 | Updated to indicate claim/filing status | Deemed Ex Ante Team |  |  |  | 1 | 1
1005 | LEDratio0440 | IOU-NonDEER |  | LED R/BR Basecase, Total Watts = 4.40 x Msr Watts | Complete | 0 | 2021-08-11 15:24 | Updated to indicate claim/filing status | Deemed Ex Ante Team |  |  |  | 1 | 1
1005 | LEDratio0456 | IOU-NonDEER |  | LED BR Basecase, Total Watts = 4.56 x Msr Watts (pre 7/1/2015 only) | Complete | 0 | 2021-08-11 15:24 | Updated to indicate claim/filing status | Deemed Ex Ante Team |  |  |  | 1 | 1
1005 | LEDratio0480 | IOU-NonDEER |  | LED R/BR Basecase greater than or equal to 11, less than 14 Watts, Total Watts = 4.80 x Msr Watts | Complete | 0 | 2021-08-11 15:24 | Updated to indicate claim/filing status | Deemed Ex Ante Team |  |  |  | 1 | 1
1005 | LEDratio0556 | IOU-NonDEER |  | LED R/BR Basecase, Total Watts = 5.56 x Msr Watts | Complete | 0 | 2021-08-11 15:24 | Updated to indicate claim/filing status | Deemed Ex Ante Team |  |  |  | 1 | 1
1005 | LEDratio0609 | IOU-NonDEER |  | LED R/BR Basecase less than 11 Watts, Total Watts = 6.09 x Msr Watts | Complete | 0 | 2021-08-11 15:24 | Updated to indicate claim/filing status | Deemed Ex Ante Team |  |  |  | 1 | 1
1005 | LED-RefR(10w) | IOU-NonDEER |  | LED Lamp: RefR, 10 Watts, non-dimmable | Complete | 0 | 2021-08-11 15:24 | Updated to indicate claim/filing status | Deemed Ex Ante Team |  |  |  | 1 | 1
1005 | LED-RefR(11w) | IOU-NonDEER |  | LED Lamp: RefR, 11 Watts, non-dimmable | Complete | 0 | 2021-08-11 15:24 | Updated to indicate claim/filing status | Deemed Ex Ante Team |  |  |  | 1 | 1
1005 | LED-RefR(12w) | IOU-NonDEER |  | LED Lamp: RefR, 12 Watts, non-dimmable | Complete | 0 | 2021-08-11 15:24 | Updated to indicate claim/filing status | Deemed Ex Ante Team |  |  |  | 1 | 1
1005 | LED-RefR(13w) | IOU-NonDEER |  | LED Lamp: RefR, 13 Watts, non-dimmable | Complete | 0 | 2021-08-11 15:24 | Updated to indicate claim/filing status | Deemed Ex Ante Team |  |  |  | 1 | 1
1005 | LED-RefR(14w) | IOU-NonDEER |  | LED Lamp: RefR, 14 Watts, non-dimmable | Complete | 0 | 2021-08-11 15:24 | Updated to indicate claim/filing status | Deemed Ex Ante Team |  |  |  | 1 | 1
1005 | LED-RefR(15w) | IOU-NonDEER |  | LED Lamp: RefR, 15 Watts, non-dimmable | Complete | 0 | 2021-08-11 15:24 | Updated to indicate claim/filing status | Deemed Ex Ante Team |  |  |  | 1 | 1
1005 | LED-RefR(16w) | IOU-NonDEER |  | LED Lamp: RefR, 16 Watts, non-dimmable | Complete | 0 | 2021-08-11 15:24 | Updated to indicate claim/filing status | Deemed Ex Ante Team |  |  |  | 1 | 1
1005 | LED-RefR(17w) | IOU-NonDEER |  | LED Lamp: RefR, 17 Watts, non-dimmable | Complete | 0 | 2021-08-11 15:24 | Updated to indicate claim/filing status | Deemed Ex Ante Team |  |  |  | 1 | 1
1005 | LED-RefR(18w) | IOU-NonDEER |  | LED Lamp: RefR, 18 Watts, non-dimmable | Complete | 0 | 2021-08-11 15:24 | Updated to indicate claim/filing status | Deemed Ex Ante Team |  |  |  | 1 | 1
1005 | LED-RefR(19w) | IOU-NonDEER |  | LED Lamp: RefR, 19 Watts, non-dimmable | Complete | 0 | 2021-08-11 15:24 | Updated to indicate claim/filing status | Deemed Ex Ante Team |  |  |  | 1 | 1
1005 | LED-RefR(20w) | IOU-NonDEER |  | LED Lamp: RefR, 20 Watts, non-dimmable | Complete | 0 | 2021-08-11 15:24 | Updated to indicate claim/filing status | Deemed Ex Ante Team |  |  |  | 1 | 1
1005 | LED-RefR(22w) | IOU-NonDEER |  | LED Lamp: RefR, 22 Watts, non-dimmable | Complete | 0 | 2021-08-11 15:24 | Updated to indicate claim/filing status | Deemed Ex Ante Team |  |  |  | 1 | 1
1005 | LED-RefR(6w) | IOU-NonDEER |  | LED Lamp: RefR, 6 Watts, non-dimmable | Complete | 0 | 2021-08-11 15:24 | Updated to indicate claim/filing status | Deemed Ex Ante Team |  |  |  | 1 | 1
1005 | LED-RefR(8w) | IOU-NonDEER |  | LED Lamp: RefR, 8 Watts, non-dimmable | Complete | 0 | 2021-08-11 15:24 | Updated to indicate claim/filing status | Deemed Ex Ante Team |  |  |  | 1 | 1
1005 | LEDratio0413 | DEER2017 |  | LED R/BR Basecase, Total Watts = 4.13 x Msr Watts | Complete | 0 | 2021-10-12 14:07 | Updated to indicate claim/filing status | Deemed Ex Ante Team |  |  |  | 1 | 1 | 2017-01-01
1005 | LEDratio0373 | DEER2017 |  | LED R/BR Basecase, Total Watts = 3.73 x Msr Watts | Complete | 0 | 2021-10-12 14:07 | Updated to indicate claim/filing status | Deemed Ex Ante Team |  |  |  | 1 | 1 | 2017-01-01
1005 | LED-RefR(7w) | DEER2017 |  | LED Lamp: RefR, 7 Watts, non-dimmable | Complete | 0 | 2021-10-12 14:07 | Updated to indicate claim/filing status | Deemed Ex Ante Team |  |  |  | 1 | 1 | 2017-01-01
1005 | LED-RefR(9w) | DEER2017 |  | LED Lamp: RefR, 9 Watts, non-dimmable | Complete | 0 | 2021-10-12 14:07 | Updated to indicate claim/filing status | Deemed Ex Ante Team |  |  |  | 1 | 1 | 2017-01-01
1005 | LEDratio0234 | DEER2018 |  | LED PAR30 Basecase, Total Watts = 2.34 x Msr Watts | Complete | 0 | 2021-10-12 14:07 | Updated to indicate claim/filing status | Deemed Ex Ante Team |  |  |  | 1 | 1 | 2018-01-01
1005 | LEDratio0310 | DEER2018 |  | LED Globe greater than or equal to 3 Watts Basecase, Total Watts = 3.10 x Msr Watts | Complete | 0 | 2021-10-12 14:07 | Updated to indicate claim/filing status | Deemed Ex Ante Team |  |  |  | 1 | 1 | 2018-01-01
1005 | LEDratio0468 | DEER2018 |  | LED Globe less than 3 Watts Basecase, Total Watts = 4.68 x Msr Watts | Complete | 0 | 2021-10-12 14:07 | Updated to indicate claim/filing status | Deemed Ex Ante Team |  |  |  | 1 | 1 | 2018-01-01
1005 | LEDratio0321 | DEER2018 |  | LED PAR20 Basecase, Total Watts = 3.21 x Msr Watts | Complete | 0 | 2021-10-12 14:07 | Updated to indicate claim/filing status | Deemed Ex Ante Team |  |  |  | 1 | 1 | 2018-01-01
1005 | LEDratio0260 | DEER2018 |  | LED PAR38 Basecase, Total Watts = 2.60 x Msr Watts | Complete | 0 | 2021-10-12 14:07 | Updated to indicate claim/filing status | Deemed Ex Ante Team |  |  |  | 1 | 1 | 2018-01-01
1005 | LED-A19(35w) | IOU-NonDEER |  | LED Lamp: A19, 35 Watts, non-dimmable | Complete | 0 | 2021-08-11 15:24 | Updated to indicate claim/filing status | Deemed Ex Ante Team |  |  |  | 1 | 1
1005 | LED-A19(3w) | ED-NonDEER |  | LED Lamp: A19, 3 Watts, non-dimmable | Complete | 0 | 2021-08-11 15:24 | Updated to indicate claim/filing status | Deemed Ex Ante Team |  |  |  | 1 | 1
1005 | LED-PAR38(7w) | IOU-NonDEER |  | LED Lamp: PAR38, 7 Watts, non-dimmable | Complete | 0 | 2021-08-11 15:24 | Updated to indicate claim/filing status | Deemed Ex Ante Team |  |  |  | 1 | 1
1005 | LED-Glb(10w) | IOU-NonDEER |  | LED Lamp: Glb, 10 Watts, non-dimmable | Complete | 0 | 2021-08-11 15:24 | Updated to indicate claim/filing status | Deemed Ex Ante Team |  |  |  | 1 | 1
1005 | LED-A19(28w) | IOU-NonDEER |  | LED Lamp: A19, 28 Watts, non-dimmable | Complete | 0 | 2021-08-11 15:24 | Updated to indicate claim/filing status | Deemed Ex Ante Team |  |  |  | 1 | 1
1005 | LED-A19(27w) | IOU-NonDEER |  | LED Lamp: A19, 27 Watts, non-dimmable | Complete | 0 | 2021-08-11 15:24 | Updated to indicate claim/filing status | Deemed Ex Ante Team |  |  |  | 1 | 1
1005 | LED-A19(26w) | IOU-NonDEER |  | LED Lamp: A19, 26 Watts, non-dimmable | Complete | 0 | 2021-08-11 15:24 | Updated to indicate claim/filing status | Deemed Ex Ante Team |  |  |  | 1 | 1
1005 | LED-PAR30(22w) | IOU-NonDEER |  | LED Lamp: PAR30, 22 Watts, non-dimmable | Complete | 0 | 2021-08-11 15:24 | Updated to indicate claim/filing status | Deemed Ex Ante Team |  |  |  | 1 | 1
1005 | LED-Glb-Dim(6.2w) | IOU-NonDEER |  | LED Lamp: Glb, 6.2-Watts, dimmable | Complete | 0 | 2021-08-11 15:24 | Updated to indicate claim/filing status | Deemed Ex Ante Team |  |  |  | 1 | 1
1005 | LEDratio0296 | DEER2011 |  | LED A19 Basecase, Total Watts = 2.96 x Msr Watts | Complete | 0 | 2021-12-22 16:50 | Updated to indicate claim/filing status | Deemed Ex Ante Team | 2021-12-22 16:50 |  | Deemed Ex Ante Team | 1 | 1 | 2011-01-01
1005 | LED-PAR30-Ext(12w) | IOU-NonDEER |  | LED Lamp: Exterior PAR30, 12 Watts, non-dimmable | Complete | 0 | 2021-08-11 15:24 | Updated to indicate claim/filing status | Deemed Ex Ante Team |  |  |  | 1 | 1
1005 | LED-(8w) | IOU-NonDEER |  | LED Lamp: Any Shape, 8 Watts | Complete | 0 | 2021-08-11 15:24 | Updated to indicate claim/filing status | Deemed Ex Ante Team |  |  |  | 1 | 1
1005 | LED-A19(10w) | ED-NonDEER |  | LED Lamp: A19, 10 Watts, non-dimmable | Complete | 0 | 2021-08-11 15:24 | Updated to indicate claim/filing status | Deemed Ex Ante Team |  |  |  | 1 | 1
1005 | LED-A19(11w) | ED-NonDEER |  | LED Lamp: A19, 11 Watts, non-dimmable | Complete | 0 | 2021-08-11 15:24 | Updated to indicate claim/filing status | Deemed Ex Ante Team |  |  |  | 1 | 1
1005 | LED-A19(14w) | ED-NonDEER |  | LED Lamp: A19, 14 Watts, non-dimmable | Complete | 0 | 2021-08-11 15:24 | Updated to indicate claim/filing status | Deemed Ex Ante Team |  |  |  | 1 | 1
1005 | LED-A19(15w) | IOU-NonDEER |  | LED Lamp: A19, 15 Watts, non-dimmable | Complete | 0 | 2021-08-11 15:24 | Updated to indicate claim/filing status | Deemed Ex Ante Team |  |  |  | 1 | 1
1005 | LED-A19(16w) | IOU-NonDEER |  | LED Lamp: A19, 16 Watts, non-dimmable | Complete | 0 | 2021-08-11 15:24 | Updated to indicate claim/filing status | Deemed Ex Ante Team |  |  |  | 1 | 1
1005 | LED-A19(17w) | ED-NonDEER |  | LED Lamp: A19, 17 Watts, non-dimmable | Complete | 0 | 2021-08-11 15:24 | Updated to indicate claim/filing status | Deemed Ex Ante Team |  |  |  | 1 | 1
1005 | LED-A19(19w) | ED-NonDEER |  | LED Lamp: A19, 19 Watts, non-dimmable | Complete | 0 | 2021-08-11 15:24 | Updated to indicate claim/filing status | Deemed Ex Ante Team |  |  |  | 1 | 1
1005 | LED-A19(20w) | ED-NonDEER |  | LED Lamp: A19, 20 Watts, non-dimmable | Complete | 0 | 2021-08-11 15:24 | Updated to indicate claim/filing status | Deemed Ex Ante Team |  |  |  | 1 | 1
1005 | LED-A19(21w) | IOU-NonDEER |  | LED Lamp: A19, 21 Watts, non-dimmable | Complete | 0 | 2021-08-11 15:24 | Updated to indicate claim/filing status | Deemed Ex Ante Team |  |  |  | 1 | 1
1005 | LED-A19(22w) | ED-NonDEER |  | LED Lamp: A19, 22 Watts, non-dimmable | Complete | 0 | 2021-08-11 15:24 | Updated to indicate claim/filing status | Deemed Ex Ante Team |  |  |  | 1 | 1
1005 | LED-A19(23w) | ED-NonDEER |  | LED Lamp: A19, 23 Watts, non-dimmable | Complete | 0 | 2021-08-11 15:24 | Updated to indicate claim/filing status | Deemed Ex Ante Team |  |  |  | 1 | 1
1005 | LED-A19(24w) | ED-NonDEER |  | LED Lamp: A19, 24 Watts, non-dimmable | Complete | 0 | 2021-08-11 15:24 | Updated to indicate claim/filing status | Deemed Ex Ante Team |  |  |  | 1 | 1
1005 | LED-A19(25w) | ED-NonDEER |  | LED Lamp: A19, 25 Watts, non-dimmable | Complete | 0 | 2021-08-11 15:24 | Updated to indicate claim/filing status | Deemed Ex Ante Team |  |  |  | 1 | 1
1005 | LED-A19(29w) | IOU-NonDEER |  | LED Lamp: A19, 29 Watts, non-dimmable | Complete | 0 | 2021-08-11 15:24 | Updated to indicate claim/filing status | Deemed Ex Ante Team |  |  |  | 1 | 1
1005 | LED-A19(2w) | ED-NonDEER |  | LED Lamp: A19, 2 Watts, non-dimmable | Complete | 0 | 2021-08-11 15:24 | Updated to indicate claim/filing status | Deemed Ex Ante Team |  |  |  | 1 | 1
1005 | LED-A19(30w) | IOU-NonDEER |  | LED Lamp: A19, 30 Watts, non-dimmable | Complete | 0 | 2021-08-11 15:24 | Updated to indicate claim/filing status | Deemed Ex Ante Team |  |  |  | 1 | 1
1005 | LED-A19(31w) | ED-NonDEER |  | LED Lamp: A19, 31 Watts, non-dimmable | Complete | 0 | 2021-08-11 15:24 | Updated to indicate claim/filing status | Deemed Ex Ante Team |  |  |  | 1 | 1
1005 | LED-A19(32w) | IOU-NonDEER |  | LED Lamp: A19, 32 Watts, non-dimmable | Complete | 0 | 2021-08-11 15:24 | Updated to indicate claim/filing status | Deemed Ex Ante Team |  |  |  | 1 | 1
1005 | LED-A19(33w) | IOU-NonDEER |  | LED Lamp: A19, 33 Watts, non-dimmable | Complete | 0 | 2021-08-11 15:24 | Updated to indicate claim/filing status | Deemed Ex Ante Team |  |  |  | 1 | 1
1005 | LED-PAR38-Ext(16w) | IOU-NonDEER |  | LED Lamp: Exterior PAR38, 16 Watts, non-dimmable | Complete | 0 | 2021-08-11 15:24 | Updated to indicate claim/filing status | Deemed Ex Ante Team |  |  |  | 1 | 1
1005 | LED-A19(40w) | IOU-NonDEER |  | LED Lamp: A19, 40 Watts, non-dimmable | Complete | 0 | 2021-08-11 15:24 | Updated to indicate claim/filing status | Deemed Ex Ante Team |  |  |  | 1 | 1
1005 | LED-A19(41w) | IOU-NonDEER |  | LED Lamp: A19, 41 Watts, non-dimmable | Complete | 0 | 2021-08-11 15:24 | Updated to indicate claim/filing status | Deemed Ex Ante Team |  |  |  | 1 | 1
1005 | LED-A19(42w) | IOU-NonDEER |  | LED Lamp: A19, 42 Watts, non-dimmable | Complete | 0 | 2021-08-11 15:24 | Updated to indicate claim/filing status | Deemed Ex Ante Team |  |  |  | 1 | 1
1005 | LED-A19(4w) | ED-NonDEER |  | LED Lamp: A19, 4 Watts, non-dimmable | Complete | 0 | 2021-08-11 15:24 | Updated to indicate claim/filing status | Deemed Ex Ante Team |  |  |  | 1 | 1
1005 | LED-A19(5w) | ED-NonDEER |  | LED Lamp: A19, 5 Watts, non-dimmable | Complete | 0 | 2021-08-11 15:24 | Updated to indicate claim/filing status | Deemed Ex Ante Team |  |  |  | 1 | 1
1005 | LED-A19(6w) | ED-NonDEER |  | LED Lamp: A19, 6 Watts, non-dimmable | Complete | 0 | 2021-08-11 15:24 | Updated to indicate claim/filing status | Deemed Ex Ante Team |  |  |  | 1 | 1
1005 | LED-A19(7w) | ED-NonDEER |  | LED Lamp: A19, 7 Watts, non-dimmable | Complete | 0 | 2021-08-11 15:24 | Updated to indicate claim/filing status | Deemed Ex Ante Team |  |  |  | 1 | 1
1005 | LED-A19(8w) | ED-NonDEER |  | LED Lamp: A19, 8 Watts, non-dimmable | Complete | 0 | 2021-08-11 15:24 | Updated to indicate claim/filing status | Deemed Ex Ante Team |  |  |  | 1 | 1
1005 | LED-A19(9w) | ED-NonDEER |  | LED Lamp: A19, 9 Watts, non-dimmable | Complete | 0 | 2021-08-11 15:24 | Updated to indicate claim/filing status | Deemed Ex Ante Team |  |  |  | 1 | 1
1005 | LED-A19-Dim(11w) | IOU-NonDEER |  | LED Lamp: A19, 11 Watts, dimmable | Complete | 0 | 2021-08-11 15:24 | Updated to indicate claim/filing status | Deemed Ex Ante Team |  |  |  | 1 | 1
1005 | LED-A19-Dim(13w) | IOU-NonDEER |  | LED Lamp: A19, 13 Watts, dimmable | Complete | 0 | 2021-08-11 15:24 | Updated to indicate claim/filing status | Deemed Ex Ante Team |  |  |  | 1 | 1
1005 | LED-A19-Dim(8.4w) | IOU-NonDEER |  | LED Lamp: A19, 8.4 Watts, dimmable | Complete | 0 | 2021-08-11 15:24 | Updated to indicate claim/filing status | Deemed Ex Ante Team |  |  |  | 1 | 1
1005 | LED-A19-Dim(9w) | IOU-NonDEER |  | LED Lamp: A19, 9 Watts, dimmable | Complete | 0 | 2021-08-11 15:24 | Updated to indicate claim/filing status | Deemed Ex Ante Team |  |  |  | 1 | 1
1005 | LED-A19-Ext(10w) | IOU-NonDEER |  | LED Lamp: Exterior A19, 10 Watts, non-dimmable | Complete | 0 | 2021-08-11 15:24 | Updated to indicate claim/filing status | Deemed Ex Ante Team |  |  |  | 1 | 1
1005 | LED-A19-Ext(11w) | IOU-NonDEER |  | LED Lamp: Exterior A19, 11 Watts, non-dimmable | Complete | 0 | 2021-08-11 15:24 | Updated to indicate claim/filing status | Deemed Ex Ante Team |  |  |  | 1 | 1
1005 | LED-A19-Ext(4w) | IOU-NonDEER |  | LED Lamp: Exterior A19, 4 Watts, non-dimmable | Complete | 0 | 2021-08-11 15:24 | Updated to indicate claim/filing status | Deemed Ex Ante Team |  |  |  | 1 | 1
1005 | LED-A19-Ext(6w) | IOU-NonDEER |  | LED Lamp: Exterior A19, 6 Watts, non-dimmable | Complete | 0 | 2021-08-11 15:24 | Updated to indicate claim/filing status | Deemed Ex Ante Team |  |  |  | 1 | 1
1005 | LED-BR(11w) | IOU-NonDEER |  | LED Lamp: BR, 11 Watts, non-dimmable | Complete | 0 | 2021-08-11 15:24 | Updated to indicate claim/filing status | Deemed Ex Ante Team |  |  |  | 1 | 1
1005 | LED-BR(12w) | IOU-NonDEER |  | LED Lamp: BR, 12 Watts, non-dimmable | Complete | 0 | 2021-08-11 15:24 | Updated to indicate claim/filing status | Deemed Ex Ante Team |  |  |  | 1 | 1
1005 | LED-BR(14w) | IOU-NonDEER |  | LED Lamp: BR, 14 Watts, non-dimmable | Complete | 0 | 2021-08-11 15:24 | Updated to indicate claim/filing status | Deemed Ex Ante Team |  |  |  | 1 | 1
1005 | LED-BR(16w) | IOU-NonDEER |  | LED Lamp: BR, 16 Watts, non-dimmable | Complete | 0 | 2021-08-11 15:24 | Updated to indicate claim/filing status | Deemed Ex Ante Team |  |  |  | 1 | 1
1005 | LED-BR30-Dim(12w) | IOU-NonDEER |  | LED Lamp: BR30, 12 Watts, dimmable | Complete | 0 | 2021-08-11 15:24 | Updated to indicate claim/filing status | Deemed Ex Ante Team |  |  |  | 1 | 1
1005 | LED-BR30-Dim(15w) | IOU-NonDEER |  | LED Lamp: BR30, 15 Watts, dimmable | Complete | 0 | 2021-08-11 15:24 | Updated to indicate claim/filing status | Deemed Ex Ante Team |  |  |  | 1 | 1
1005 | LED-BR(6w) | IOU-NonDEER |  | LED Lamp: BR, 6 Watts, non-dimmable | Complete | 0 | 2021-08-11 15:24 | Updated to indicate claim/filing status | Deemed Ex Ante Team |  |  |  | 1 | 1
1005 | LED-BR(8w) | IOU-NonDEER |  | LED Lamp: BR, 8 Watts, non-dimmable | Complete | 0 | 2021-08-11 15:24 | Updated to indicate claim/filing status | Deemed Ex Ante Team |  |  |  | 1 | 1
1005 | LED-Candle(1.8w) | IOU-NonDEER |  | LED Lamp: Candle, 1.8 Watts, non-dimmable | Complete | 0 | 2021-08-11 15:24 | Updated to indicate claim/filing status | Deemed Ex Ante Team |  |  |  | 1 | 1
1005 | LED-Candle(1w) | IOU-NonDEER |  | LED Lamp: Candle, 1 Watts, non-dimmable | Complete | 0 | 2021-08-11 15:24 | Updated to indicate claim/filing status | Deemed Ex Ante Team |  |  |  | 1 | 1
1005 | LED-Candle(2w) | IOU-NonDEER |  | LED Lamp: Candle, 2 Watts, non-dimmable | Complete | 0 | 2021-08-11 15:24 | Updated to indicate claim/filing status | Deemed Ex Ante Team |  |  |  | 1 | 1
1005 | LED-Candle(3w) | IOU-NonDEER |  | LED Lamp: Candle, 3 Watts, non-dimmable | Complete | 0 | 2021-08-11 15:24 | Updated to indicate claim/filing status | Deemed Ex Ante Team |  |  |  | 1 | 1
1005 | LED-Candle(4w) | IOU-NonDEER |  | LED Lamp: Candle, 4 Watts, non-dimmable | Complete | 0 | 2021-08-11 15:24 | Updated to indicate claim/filing status | Deemed Ex Ante Team |  |  |  | 1 | 1
1005 | LED-Candle(5w) | IOU-NonDEER |  | LED Lamp: Candle, 5 Watts, non-dimmable | Complete | 0 | 2021-08-11 15:24 | Updated to indicate claim/filing status | Deemed Ex Ante Team |  |  |  | 1 | 1
1005 | LED-Candle-Dim(2.2w) | IOU-NonDEER |  | LED Lamp: Candle, 2.2 Watts, dimmable | Complete | 0 | 2021-08-11 15:24 | Updated to indicate claim/filing status | Deemed Ex Ante Team |  |  |  | 1 | 1
1005 | LED-Candle-Dim(3.8w) | IOU-NonDEER |  | LED Lamp: Candle, 3.8 Watts, dimmable | Complete | 0 | 2021-08-11 15:24 | Updated to indicate claim/filing status | Deemed Ex Ante Team |  |  |  | 1 | 1
1005 | LED-CanRet(10w) | IOU-NonDEER |  | LED Lamp: CanRet, 10 Watts, non-dimmable | Complete | 0 | 2021-08-11 15:24 | Updated to indicate claim/filing status | Deemed Ex Ante Team |  |  |  | 1 | 1
1005 | LED-CanRet(11w) | IOU-NonDEER |  | LED Lamp: CanRet, 11 Watts, non-dimmable | Complete | 0 | 2021-08-11 15:24 | Updated to indicate claim/filing status | Deemed Ex Ante Team |  |  |  | 1 | 1
1005 | LED-CanRet(12w) | IOU-NonDEER |  | LED Lamp: CanRet, 12 Watts, non-dimmable | Complete | 0 | 2021-08-11 15:24 | Updated to indicate claim/filing status | Deemed Ex Ante Team |  |  |  | 1 | 1
1005 | LED-CanRet(13w) | IOU-NonDEER |  | LED Lamp: CanRet, 13 Watts, non-dimmable | Complete | 0 | 2021-08-11 15:24 | Updated to indicate claim/filing status | Deemed Ex Ante Team |  |  |  | 1 | 1
1005 | LED-CanRet(14w) | IOU-NonDEER |  | LED Lamp: CanRet, 14 Watts, non-dimmable | Complete | 0 | 2021-08-11 15:24 | Updated to indicate claim/filing status | Deemed Ex Ante Team |  |  |  | 1 | 1
1005 | LED-CanRet(15w) | IOU-NonDEER |  | LED Lamp: CanRet, 15 Watts, non-dimmable | Complete | 0 | 2021-08-11 15:24 | Updated to indicate claim/filing status | Deemed Ex Ante Team |  |  |  | 1 | 1
1005 | LED-CanRet(20w) | IOU-NonDEER |  | LED Lamp: Can Retrofit, 20 Watts | Complete | 0 | 2021-08-11 15:24 | Updated to indicate claim/filing status | Deemed Ex Ante Team |  |  |  | 1 | 1
1005 | LED-CanRet(21w) | IOU-NonDEER |  | LED Lamp: CanRet, 21 Watts, non-dimmable | Complete | 0 | 2021-08-11 15:24 | Updated to indicate claim/filing status | Deemed Ex Ante Team |  |  |  | 1 | 1
1005 | LED-CanRet(23w) | IOU-NonDEER |  | LED Lamp: Can Retrofit, 23 Watts | Complete | 0 | 2021-08-11 15:24 | Updated to indicate claim/filing status | Deemed Ex Ante Team |  |  |  | 1 | 1
1005 | LED-CanRet(25w) | IOU-NonDEER |  | LED Lamp: CanRet, 25 Watts, non-dimmable | Complete | 0 | 2021-08-11 15:24 | Updated to indicate claim/filing status | Deemed Ex Ante Team |  |  |  | 1 | 1
1005 | LED-CanRet(5w) | IOU-NonDEER |  | LED Lamp: CanRet, 5 Watts, non-dimmable | Complete | 0 | 2021-08-11 15:24 | Updated to indicate claim/filing status | Deemed Ex Ante Team |  |  |  | 1 | 1
1005 | LED-CanRet(9w) | IOU-NonDEER |  | LED Lamp: CanRet, 9 Watts, non-dimmable | Complete | 0 | 2021-08-11 15:24 | Updated to indicate claim/filing status | Deemed Ex Ante Team |  |  |  | 1 | 1
1005 | LED-CanRet(8w) | IOU-NonDEER |  | LED Lamp: CanRet, 8 Watts, non-dimmable | Complete | 0 | 2021-08-11 15:24 | Updated to indicate claim/filing status | Deemed Ex Ante Team |  |  |  | 1 | 1
1005 | LED-CanRet-Dim(12w) | IOU-NonDEER |  | LED Lamp: CanRet, 12 Watts, dimmable | Complete | 0 | 2021-08-11 15:24 | Updated to indicate claim/filing status | Deemed Ex Ante Team |  |  |  | 1 | 1
1005 | LED-CanRet-Dim-35k_hrs(9.5w) | IOU-NonDEER |  | LED Lamp: CanRet, 9.5 Watts, dimmable | Complete | 0 | 2021-08-11 15:24 | Updated to indicate claim/filing status | Deemed Ex Ante Team |  |  |  | 1 | 1
1005 | LED-CanRet-Dim-50k_hrs(9.5w) | IOU-NonDEER |  | LED Lamp: CanRet, 9.5 Watts, dimmable | Complete | 0 | 2021-08-11 15:24 | Updated to indicate claim/filing status | Deemed Ex Ante Team |  |  |  | 1 | 1
1005 | LED-CanRet-Dim(7w) | IOU-NonDEER |  | LED Lamp: CanRet, 7 Watts, dimmable | Complete | 0 | 2021-08-11 15:24 | Updated to indicate claim/filing status | Deemed Ex Ante Team |  |  |  | 1 | 1
1005 | LED-A19-Ext(8w) | IOU-NonDEER |  | LED Lamp: Exterior A19, 8 Watts, non-dimmable | Complete | 0 | 2021-08-11 15:24 | Updated to indicate claim/filing status | Deemed Ex Ante Team |  |  |  | 1 | 1
1005 | LED-MR16-Ext(6w) | IOU-NonDEER |  | LED Lamp: Exterior MR16, 6 Watts, non-dimmable | Complete | 0 | 2021-08-11 15:24 | Updated to indicate claim/filing status | Deemed Ex Ante Team |  |  |  | 1 | 1
1005 | LED-A19-Ext(12w) | IOU-NonDEER |  | LED Lamp: Exterior A19, 12 Watts, non-dimmable | Complete | 0 | 2021-08-11 15:24 | Updated to indicate claim/filing status | Deemed Ex Ante Team |  |  |  | 1 | 1
1005 | LED-PAR38-Ext(19w) | IOU-NonDEER |  | LED Lamp: Exterior PAR38, 19 Watts, non-dimmable | Complete | 0 | 2021-08-11 15:24 | Updated to indicate claim/filing status | Deemed Ex Ante Team |  |  |  | 1 | 1
1005 | LED-PAR38-Ext(11w) | IOU-NonDEER |  | LED Lamp: Exterior PAR38, 11 Watts, non-dimmable | Complete | 0 | 2021-08-11 15:24 | Updated to indicate claim/filing status | Deemed Ex Ante Team |  |  |  | 1 | 1
1005 | LEDratio0242 | ED-NonDEER |  | LED Fixture Basecase, Total Watts = 2.42 x Msr Watts | Complete | 0 | 2021-08-11 15:24 | Updated to indicate claim/filing status | Deemed Ex Ante Team |  |  |  | 1 | 1
1005 | LED-Glb-Dim(20.3w) | IOU-NonDEER |  | LED Lamp: Glb, 20.3 Watts, dimmable | Complete | 0 | 2021-08-11 15:24 | Updated to indicate claim/filing status | Deemed Ex Ante Team |  |  |  | 1 | 1
1005 | LED-PAR20(13w) | IOU-NonDEER |  | LED Lamp: PAR20, 13 Watts | Complete | 0 | 2021-08-11 15:24 | Updated to indicate claim/filing status | Deemed Ex Ante Team |  |  |  | 1 | 1
1005 | LEDratio0381 | DEER2011 |  | LED PAR38 Basecase, Total Watts = 3.81 x Msr Watts | Complete | 0 | 2021-12-22 16:50 | Updated to indicate claim/filing status | Deemed Ex Ante Team | 2021-12-22 16:50 |  | Deemed Ex Ante Team | 1 | 1 | 2011-01-01
1005 | LEDratio0417 | DEER2018 |  | LED R/BR Basecase, Total Watts = 4.17 x Msr Watts | Complete | 0 | 2021-12-22 16:50 | Updated to indicate claim/filing status | Deemed Ex Ante Team | 2021-12-22 16:50 |  | Deemed Ex Ante Team | 1 | 1 | 2018-01-01
1005 | LEDratio0424 | DEER2011 |  | LED MR16 Basecase, Total Watts = 4.24 x Msr Watts | Complete | 0 | 2021-12-22 16:50 | Updated to indicate claim/filing status | Deemed Ex Ante Team | 2021-12-22 16:50 |  | Deemed Ex Ante Team | 1 | 1 | 2011-01-01
1005 | LEDratio0461 | DEER2018 |  | LED Candelabra Basecase, Total Watts = 4.61 x Msr Watts | Complete | 0 | 2021-12-22 16:50 | Updated to indicate claim/filing status | Deemed Ex Ante Team | 2021-12-22 16:50 |  | Deemed Ex Ante Team | 1 | 1 | 2018-01-01
1005 | LEDratio0470 | DEER2011 |  | LED PAR20 Basecase, Total Watts = 4.70 x Msr Watts | Complete | 0 | 2021-12-22 16:50 | Updated to indicate claim/filing status | Deemed Ex Ante Team | 2021-12-22 16:50 |  | Deemed Ex Ante Team | 1 | 1 | 2011-01-01
1005 | LEDratio0494 | DEER2011 |  | LED Globe greater than or equal to 3 Watts Basecase, Total Watts = 4.94 x Msr Watts | Complete | 0 | 2021-12-22 16:50 | Updated to indicate claim/filing status | Deemed Ex Ante Team | 2021-12-22 16:50 |  | Deemed Ex Ante Team | 1 | 1 | 2011-01-01
1005 | LEDratio0735 | DEER2011 |  | LED Candelabra Basecase, Total Watts = 7.35 x Msr Watts | Complete | 0 | 2021-12-22 16:50 | Updated to indicate claim/filing status | Deemed Ex Ante Team | 2021-12-22 16:50 |  | Deemed Ex Ante Team | 1 | 1 | 2011-01-01
1005 | LEDratio0747 | DEER2011 |  | LED Globe less than 3 Watts Basecase, Total Watts = 7.47 x Msr Watts | Complete | 0 | 2021-12-22 16:50 | Updated to indicate claim/filing status | Deemed Ex Ante Team | 2021-12-22 16:50 |  | Deemed Ex Ante Team | 1 | 1 | 2011-01-01
1005 | LEDratio0297 | DEER2018 |  | LED R/BR Basecase, Total Watts = 2.97 x Msr Watts | Complete | 0 | 2021-12-22 16:50 | Updated to indicate claim/filing status | Deemed Ex Ante Team | 2021-12-22 16:50 |  | Deemed Ex Ante Team | 1 | 1 | 2018-01-01
1005 | LEDratio0342 | DEER2011 |  | LED PAR30 Basecase, Total Watts = 3.42 x Msr Watts | Complete | 0 | 2021-12-22 16:50 | Updated to indicate claim/filing status | Deemed Ex Ante Team | 2021-12-22 16:50 |  | Deemed Ex Ante Team | 1 | 1 | 2011-01-01
1005 | LED-PAR20(4w) | ED-NonDEER |  | LED Lamp: PAR20, 4 Watts, non-dimmable | Complete | 0 | 2021-08-11 15:24 | Updated to indicate claim/filing status | Deemed Ex Ante Team |  |  |  | 1 | 1
1005 | LEDratio0328 | DEER2017 |  | LED PAR38 Basecase, AND LED R/BR Basecase, Total Watts = 3.28 x Msr Watts | Complete | 0 | 2021-10-12 14:07 | Updated to indicate claim/filing status | Deemed Ex Ante Team |  |  |  | 1 | 1 | 2017-01-01
1005 | LED-PAR20(5.5w) | IOU-NonDEER |  | LED Lamp: PAR20, 5.5 Watts, non-dimmable | Complete | 0 | 2021-08-11 15:24 | Updated to indicate claim/filing status | Deemed Ex Ante Team |  |  |  | 1 | 1
1005 | LEDratio0404 | DEER2017 |  | LED PAR20 Basecase, Total Watts = 4.04 x Msr Watts | Complete | 0 | 2021-10-12 14:07 | Updated to indicate claim/filing status | Deemed Ex Ante Team |  |  |  | 1 | 1 | 2017-01-01
1005 | LEDratio0294 | DEER2017 |  | LED PAR30 Basecase, Total Watts = 2.94 x Msr Watts | Complete | 0 | 2021-10-12 14:07 | Updated to indicate claim/filing status | Deemed Ex Ante Team |  |  |  | 1 | 1 | 2017-01-01
1005 | LEDratio0524 | DEER2017 |  | LED R/BR Basecase, Total Watts = 5.24 x Msr Watts | Complete | 0 | 2021-10-12 14:07 | Updated to indicate claim/filing status | Deemed Ex Ante Team |  |  |  | 1 | 1 | 2017-01-01
1005 | LED-Glb-Dim(19.2w) | IOU-NonDEER |  | LED Lamp: Glb, 19.2 Watts, dimmable | Complete | 0 | 2021-08-11 15:24 | Updated to indicate claim/filing status | Deemed Ex Ante Team |  |  |  | 1 | 1
1005 | LED-PAR20(5w) | ED-NonDEER |  | LED Lamp: PAR20, 5 Watts, non-dimmable | Complete | 0 | 2021-08-11 15:24 | Updated to indicate claim/filing status | Deemed Ex Ante Team |  |  |  | 1 | 1
1005 | LED-Glb-Dim(16.3w) | IOU-NonDEER |  | LED Lamp: Glb, 16.3 Watts, dimmable | Complete | 0 | 2021-08-11 15:24 | Updated to indicate claim/filing status | Deemed Ex Ante Team |  |  |  | 1 | 1
1005 | LED-Glb(1w) | IOU-NonDEER |  | LED Lamp: Glb, 1 Watts, non-dimmable | Complete | 0 | 2021-08-11 15:24 | Updated to indicate claim/filing status | Deemed Ex Ante Team |  |  |  | 1 | 1
1005 | LED-Glb(2w) | IOU-NonDEER |  | LED Lamp: Glb, 2 Watts, non-dimmable | Complete | 0 | 2021-08-11 15:24 | Updated to indicate claim/filing status | Deemed Ex Ante Team |  |  |  | 1 | 1
1005 | LED-Glb(3w) | IOU-NonDEER |  | LED Lamp: Glb, 3 Watts, non-dimmable | Complete | 0 | 2021-08-11 15:24 | Updated to indicate claim/filing status | Deemed Ex Ante Team |  |  |  | 1 | 1
1005 | LED-Glb(4w) | IOU-NonDEER |  | LED Lamp: Glb, 4 Watts, non-dimmable | Complete | 0 | 2021-08-11 15:24 | Updated to indicate claim/filing status | Deemed Ex Ante Team |  |  |  | 1 | 1
1005 | LED-Glb(5w) | IOU-NonDEER |  | LED Lamp: Glb, 5 Watts, non-dimmable | Complete | 0 | 2021-08-11 15:24 | Updated to indicate claim/filing status | Deemed Ex Ante Team |  |  |  | 1 | 1
1005 | LED-Glb(6w) | IOU-NonDEER |  | LED Lamp: Glb, 6 Watts, non-dimmable | Complete | 0 | 2021-08-11 15:24 | Updated to indicate claim/filing status | Deemed Ex Ante Team |  |  |  | 1 | 1
1005 | LED-Glb(7w) | IOU-NonDEER |  | LED Lamp: Glb, 7 Watts, non-dimmable | Complete | 0 | 2021-08-11 15:24 | Updated to indicate claim/filing status | Deemed Ex Ante Team |  |  |  | 1 | 1
1005 | LED-Glb(8w) | IOU-NonDEER |  | LED Lamp: Glb, 8 Watts, non-dimmable | Complete | 0 | 2021-08-11 15:24 | Updated to indicate claim/filing status | Deemed Ex Ante Team |  |  |  | 1 | 1
1005 | LED-Glb(9w) | IOU-NonDEER |  | LED Lamp: Glb, 9 Watts, non-dimmable | Complete | 0 | 2021-08-11 15:24 | Updated to indicate claim/filing status | Deemed Ex Ante Team |  |  |  | 1 | 1
1005 | LED-Glb-Dim(12w) | IOU-NonDEER |  | LED Lamp: Glb, 12 Watts, dimmable | Complete | 0 | 2021-08-11 15:24 | Updated to indicate claim/filing status | Deemed Ex Ante Team |  |  |  | 1 | 1
1005 | LED-Glb-Dim(13.8w) | IOU-NonDEER |  | LED Lamp: Glb, 13.8 Watts, dimmable | Complete | 0 | 2021-08-11 15:24 | Updated to indicate claim/filing status | Deemed Ex Ante Team |  |  |  | 1 | 1
1006 | U6-22in-32w | IOU-NonDEER |  | LF lamp: U6, 22inch, 32W, CRI=75, rated hours = 18000 | Complete | 0 | 2021-08-11 15:24 | Updated to indicate claim/filing status | Deemed Ex Ante Team |  |  |  | 1 | 1
1006 | T12-48in-30w | DEER2011 |  | LF lamp: T12, 48inch, 30W, 2970 lm, CRI=60, rated hours = 20000 | Complete | 0 | 2021-12-22 16:50 | Updated to indicate claim/filing status | Deemed Ex Ante Team | 2021-12-22 16:50 |  | Deemed Ex Ante Team | 1 | 1 | 2011-01-01
1006 | T12-48in-34w | DEER2011 |  | LF lamp: T12, 48inch, 34W, 2830 lm, CRI=60, rated hours = 20000 | Complete | 0 | 2021-12-22 16:50 | Updated to indicate claim/filing status | Deemed Ex Ante Team | 2021-12-22 16:50 |  | Deemed Ex Ante Team | 1 | 1 | 2011-01-01
1006 | T12-48in-39w | DEER2011 |  | LF lamp: T12, 48inch, 39W, 3145 lm, CRI=60, rated hours = 20000 | Complete | 0 | 2021-12-22 16:50 | Updated to indicate claim/filing status | Deemed Ex Ante Team | 2021-12-22 16:50 |  | Deemed Ex Ante Team | 1 | 1 | 2011-01-01
1006 | T12-96in-60w | DEER2011 |  | LF lamp: T12, 96inch, 60W, 5430 lm, CRI=60, rated hours = 12000 | Complete | 0 | 2021-12-22 16:50 | Updated to indicate claim/filing status | Deemed Ex Ante Team | 2021-12-22 16:50 |  | Deemed Ex Ante Team | 1 | 1 | 2011-01-01
1006 | T5-46in-28w | DEER2011 |  | LF lamp: T5, 46inch, 28W, 2895 lm, CRI=85, rated hours = 25000 | Complete | 0 | 2021-12-22 16:50 | Updated to indicate claim/filing status | Deemed Ex Ante Team | 2021-12-22 16:50 |  | Deemed Ex Ante Team | 1 | 1 | 2011-01-01
1006 | T5-46in-54w | DEER2011 |  | LF lamp: T5, 46inch, 54W, 5000 lm, CRI=85, rated hours = 25000 | Complete | 0 | 2021-12-22 16:50 | Updated to indicate claim/filing status | Deemed Ex Ante Team | 2021-12-22 16:50 |  | Deemed Ex Ante Team | 1 | 1 | 2011-01-01
1006 | T8-48in-30w | DEER2011 |  | LF lamp: T8, 48inch, 30W, 2940 lm, CRI=85, rated hours = 24000 | Complete | 0 | 2021-12-22 16:50 | Updated to indicate claim/filing status | Deemed Ex Ante Team | 2021-12-22 16:50 |  | Deemed Ex Ante Team | 1 | 1 | 2011-01-01
1006 | T8-48in-32w-1g | DEER2011 |  | LF lamp: T8, 48inch, 32W, 2900 lm, CRI=75, rated hours = 15000 | Complete | 0 | 2021-12-22 16:50 | Updated to indicate claim/filing status | Deemed Ex Ante Team | 2021-12-22 16:50 |  | Deemed Ex Ante Team | 1 | 1 | 2011-01-01
1006 | T8-48in-32w-2g | DEER2011 |  | LF lamp: T8, 48inch, 32W, 3175 lm, CRI=82, rated hours = 20000 | Complete | 0 | 2021-12-22 16:50 | Updated to indicate claim/filing status | Deemed Ex Ante Team | 2021-12-22 16:50 |  | Deemed Ex Ante Team | 1 | 1 | 2011-01-01
1006 | T8-48in-32w-3g | DEER2011 |  | LF lamp: T8, 48inch, 32W, 3175 lm, CRI=85, rated hours = 24000 | Complete | 0 | 2021-12-22 16:50 | Updated to indicate claim/filing status | Deemed Ex Ante Team | 2021-12-22 16:50 |  | Deemed Ex Ante Team | 1 | 1 | 2011-01-01
1006 | T8-96in-59w | DEER2011 |  | LF lamp: T8, 96inch, 59W, 5550 lm, CRI=75, rated hours = 20000 | Complete | 0 | 2021-12-22 16:50 | Updated to indicate claim/filing status | Deemed Ex Ante Team | 2021-12-22 16:50 |  | Deemed Ex Ante Team | 1 | 1 | 2011-01-01
1006 | T8-96in-86w | DEER2011 |  | LF lamp: T8, 96inch, 86W, 7890 lm, CRI=75, rated hours = 20000 | Complete | 0 | 2021-12-22 16:50 | Updated to indicate claim/filing status | Deemed Ex Ante Team | 2021-12-22 16:50 |  | Deemed Ex Ante Team | 1 | 1 | 2011-01-01
1006 | U8-22in-32w | IOU-NonDEER |  | LF lamp: U8, 22inch, 32W, 2725 lm, CRI=75, rated hours = 18000 | Complete | 0 | 2021-08-11 15:24 | Updated to indicate claim/filing status | Deemed Ex Ante Team |  |  |  | 1 | 1
1006 | U12-22in-34w | IOU-NonDEER |  | LF lamp: U12, 22inch, 34W, 2630 lm, CRI=75, rated hours = 18000 | Complete | 0 | 2021-08-11 15:24 | Updated to indicate claim/filing status | Deemed Ex Ante Team |  |  |  | 1 | 1
1006 | T8-72in-58w | IOU-NonDEER |  | LF lamp: T8, 72inch, 58W, 5550 lm, CRI=75, rated hours = 20000 | Complete | 0 | 2021-08-11 15:24 | Updated to indicate claim/filing status | Deemed Ex Ante Team |  |  |  | 1 | 1
1006 | T8-72in-45w | IOU-NonDEER |  | LF lamp: T8, 72inch, 45W, CRI=85, rated hours = 20000 | Complete | 0 | 2021-08-11 15:24 | Updated to indicate claim/filing status | Deemed Ex Ante Team |  |  |  | 1 | 1
1006 | T8-60in-40w | IOU-NonDEER |  | LF lamp: T8, 60inch, 40W, 3475 lm, CRI=84, rated hours = 20000 | Complete | 0 | 2021-08-11 15:24 | Updated to indicate claim/filing status | Deemed Ex Ante Team |  |  |  | 1 | 1
1006 | T8-48in-28w | IOU-NonDEER |  | LF lamp: T8, 48inch, 28W, 2765 lm, CRI=85, rated hours = 24000 | Complete | 0 | 2021-08-11 15:24 | Updated to indicate claim/filing status | Deemed Ex Ante Team |  |  |  | 1 | 1
1006 | T8-48in-25w | IOU-NonDEER |  | LF lamp: T8, 48inch, 25W, 2365 lm, CRI=85, rated hours = 24000 | Complete | 0 | 2021-08-11 15:24 | Updated to indicate claim/filing status | Deemed Ex Ante Team |  |  |  | 1 | 1
1006 | T8-36in-25w | IOU-NonDEER |  | LF lamp: T8, 36inch, 25W, 2060 lm, CRI=70, rated hours = 20000 | Complete | 0 | 2021-08-11 15:24 | Updated to indicate claim/filing status | Deemed Ex Ante Team |  |  |  | 1 | 1
1006 | Circ9-8in-22w | IOU-NonDEER |  | LF lamp: Circ9, 8inch, 22W, 1045 lm, CRI=70, rated hours = 12000 | Complete | 0 | 2021-08-11 15:24 | Updated to indicate claim/filing status | Deemed Ex Ante Team |  |  |  | 1 | 1
1006 | T5-46in-49w | IOU-NonDEER |  | LF lamp: T5, 46inch, 49W, CRI=85, rated hours = 25000 | Complete | 0 | 2021-08-11 15:24 | Updated to indicate claim/filing status | Deemed Ex Ante Team |  |  |  | 1 | 1
1006 | T5-34in-39w | IOU-NonDEER |  | LF lamp: T5, 34inch, 39W, 3500 lm, CRI=85, rated hours = 25000 | Complete | 0 | 2021-08-11 15:24 | Updated to indicate claim/filing status | Deemed Ex Ante Team |  |  |  | 1 | 1
1006 | T5-34in-21w | IOU-NonDEER |  | LF lamp: T5, 34inch, 21W, 2105 lm, CRI=85, rated hours = 25000 | Complete | 0 | 2021-08-11 15:24 | Updated to indicate claim/filing status | Deemed Ex Ante Team |  |  |  | 1 | 1
1006 | T5-22in-24w | IOU-NonDEER |  | LF lamp: T5, 22inch, 24W, 2000 lm, CRI=84, rated hours = 25000 | Complete | 0 | 2021-08-11 15:24 | Updated to indicate claim/filing status | Deemed Ex Ante Team |  |  |  | 1 | 1
1006 | T5-22in-14w | IOU-NonDEER |  | LF lamp: T5, 22inch, 14W, 1340 lm, CRI=84, rated hours = 25000 | Complete | 0 | 2021-08-11 15:24 | Updated to indicate claim/filing status | Deemed Ex Ante Team |  |  |  | 1 | 1
1006 | T12-96in-95w | IOU-NonDEER |  | LF lamp: T12, 96inch, 95W, 7990 lm, CRI=60, rated hours = 12000 | Complete | 0 | 2021-08-11 15:24 | Updated to indicate claim/filing status | Deemed Ex Ante Team |  |  |  | 1 | 1
1006 | T12-96in-75w | IOU-NonDEER |  | LF lamp: T12, 96inch, 75W, 6600 lm, CRI=70, rated hours = 12000 | Complete | 0 | 2021-08-11 15:24 | Updated to indicate claim/filing status | Deemed Ex Ante Team |  |  |  | 1 | 1
1006 | T12-96in-185w | IOU-NonDEER |  | LF lamp: T12, 96inch, 185W, 12855 lm, CRI=60, rated hours = 12000 | Complete | 0 | 2021-08-11 15:24 | Updated to indicate claim/filing status | Deemed Ex Ante Team |  |  |  | 1 | 1
1006 | T12-96in-110w | IOU-NonDEER |  | LF lamp: T12, 96inch, 110W, 9500 lm, CRI=70, rated hours = 12000 | Complete | 0 | 2021-08-11 15:24 | Updated to indicate claim/filing status | Deemed Ex Ante Team |  |  |  | 1 | 1
1006 | T12-72in-85w | IOU-NonDEER |  | LF lamp: T12, 72inch, 85W, 12645 lm, CRI=60, rated hours = 12000 | Complete | 0 | 2021-08-11 15:24 | Updated to indicate claim/filing status | Deemed Ex Ante Team |  |  |  | 1 | 1
1006 | T12-72in-56w | IOU-NonDEER |  | LF lamp: T12, 72inch, 56W, 4455 lm, CRI=60, rated hours = 12000 | Complete | 0 | 2021-08-11 15:24 | Updated to indicate claim/filing status | Deemed Ex Ante Team |  |  |  | 1 | 1
1006 | T12-72in-55w | IOU-NonDEER |  | LF lamp: T12, 72inch, 55W, 4455 lm, CRI=60, rated hours = 12000 | Complete | 0 | 2021-08-11 15:24 | Updated to indicate claim/filing status | Deemed Ex Ante Team |  |  |  | 1 | 1
1006 | T12-72in-160w | IOU-NonDEER |  | LF lamp: T12, 72inch, 160W, 10855 lm, CRI=60, rated hours = 12000 | Complete | 0 | 2021-08-11 15:24 | Updated to indicate claim/filing status | Deemed Ex Ante Team |  |  |  | 1 | 1
1006 | T12-60in-75w | IOU-NonDEER |  | LF lamp: T12, 60inch, 75W, 5170 lm, CRI=70, rated hours = 12000 | Complete | 0 | 2021-08-11 15:24 | Updated to indicate claim/filing status | Deemed Ex Ante Team |  |  |  | 1 | 1
1006 | T12-60in-50w | IOU-NonDEER |  | LF lamp: T12, 60inch, 50W, 3785 lm, CRI=70, rated hours = 12000 | Complete | 0 | 2021-08-11 15:24 | Updated to indicate claim/filing status | Deemed Ex Ante Team |  |  |  | 1 | 1
1006 | T12-60in-135w | IOU-NonDEER |  | LF lamp: T12, 60inch, 135W, 9000 lm, CRI=70, rated hours = 12000 | Complete | 0 | 2021-08-11 15:24 | Updated to indicate claim/filing status | Deemed Ex Ante Team |  |  |  | 1 | 1
1006 | T12-48in-95w | IOU-NonDEER |  | LF lamp: T12, 48inch, 95W, 6145 lm, CRI=60, rated hours = 20000 | Complete | 0 | 2021-08-11 15:24 | Updated to indicate claim/filing status | Deemed Ex Ante Team |  |  |  | 1 | 1
1006 | T12-48in-60w | IOU-NonDEER |  | LF lamp: T12, 48inch, 60W, 5170 lm, CRI=60, rated hours = 20000 | Complete | 0 | 2021-08-11 15:24 | Updated to indicate claim/filing status | Deemed Ex Ante Team |  |  |  | 1 | 1
1006 | T12-48in-55w | IOU-NonDEER |  | LF lamp: T12, 48inch, 55W, 4025 lm, CRI=60, rated hours = 20000 | Complete | 0 | 2021-08-11 15:24 | Updated to indicate claim/filing status | Deemed Ex Ante Team |  |  |  | 1 | 1
1006 | T12-48in-25w | IOU-NonDEER |  | LF lamp: T12, 48inch, 25W, 1895 lm, CRI=60, rated hours = 20000 | Complete | 0 | 2021-08-11 15:24 | Updated to indicate claim/filing status | Deemed Ex Ante Team |  |  |  | 1 | 1
1006 | T12-48in-110w | IOU-NonDEER |  | LF lamp: T12, 48inch, 110W, 7070 lm, CRI=60, rated hours = 20000 | Complete | 0 | 2021-08-11 15:24 | Updated to indicate claim/filing status | Deemed Ex Ante Team |  |  |  | 1 | 1
1006 | T12-42in-55w | IOU-NonDEER |  | LF lamp: T12, 42inch, 55W, 3400 lm, CRI=60, rated hours = 20000 | Complete | 0 | 2021-08-11 15:24 | Updated to indicate claim/filing status | Deemed Ex Ante Team |  |  |  | 1 | 1
1006 | T12-36in-50w | IOU-NonDEER |  | LF lamp: T12, 36inch, 50W, 2815 lm, CRI=60, rated hours = 18000 | Complete | 0 | 2021-08-11 15:24 | Updated to indicate claim/filing status | Deemed Ex Ante Team |  |  |  | 1 | 1
1006 | T12-36in-30w | IOU-NonDEER |  | LF lamp: T12, 36inch, 30W, 2170 lm, CRI=60, rated hours = 18000 | Complete | 0 | 2021-08-11 15:24 | Updated to indicate claim/filing status | Deemed Ex Ante Team |  |  |  | 1 | 1
1006 | T12-36in-25w | IOU-NonDEER |  | LF lamp: T12, 36inch, 25W, 1885 lm, CRI=60, rated hours = 18000 | Complete | 0 | 2021-08-11 15:24 | Updated to indicate claim/filing status | Deemed Ex Ante Team |  |  |  | 1 | 1
1006 | T12-24in-35w | IOU-NonDEER |  | LF lamp: T12, 24inch, 35W, 1895 lm, CRI=60, rated hours = 9000 | Complete | 0 | 2021-08-11 15:24 | Updated to indicate claim/filing status | Deemed Ex Ante Team |  |  |  | 1 | 1
1006 | T12-24in-20w | IOU-NonDEER |  | LF lamp: T12, 24inch, 20W, 1200 lm, CRI=60, rated hours = 9000 | Complete | 0 | 2021-08-11 15:24 | Updated to indicate claim/filing status | Deemed Ex Ante Team |  |  |  | 1 | 1
1006 | T12-18in-15w | IOU-NonDEER |  | LF lamp: T12, 18inch, 15W, 950 lm, CRI=60, rated hours = 9000 | Complete | 0 | 2021-08-11 15:24 | Updated to indicate claim/filing status | Deemed Ex Ante Team |  |  |  | 1 | 1
1006 | T10-48in-40w | IOU-NonDEER |  | LF lamp: T10, 48inch, 40W, 3145 lm, CRI=60, rated hours = 9000 | Complete | 0 | 2021-08-11 15:24 | Updated to indicate claim/filing status | Deemed Ex Ante Team |  |  |  | 1 | 1
1006 | Circ9-6in-20w | IOU-NonDEER |  | LF lamp: Circ9, 6inch, 20W, 765 lm, CRI=70, rated hours = 12000 | Complete | 0 | 2021-08-11 15:24 | Updated to indicate claim/filing status | Deemed Ex Ante Team |  |  |  | 1 | 1
1006 | Circ9-16in-40w | IOU-NonDEER |  | LF lamp: Circ9, 16inch, 40W, 2745 lm, CRI=70, rated hours = 12000 | Complete | 0 | 2021-08-11 15:24 | Updated to indicate claim/filing status | Deemed Ex Ante Team |  |  |  | 1 | 1
1006 | Circ9-12in-32w | IOU-NonDEER |  | LF lamp: Circ9, 12inch, 32W, 1915 lm, CRI=70, rated hours = 12000 | Complete | 0 | 2021-08-11 15:24 | Updated to indicate claim/filing status | Deemed Ex Ante Team |  |  |  | 1 | 1
1006 | Circ12-12in-32w | IOU-NonDEER |  | LF lamp: Circ12, 12inch, 32W | Complete | 0 | 2021-08-11 15:24 | Updated to indicate claim/filing status | Deemed Ex Ante Team |  |  |  | 1 | 1
1006 | T8-24in-17w | IOU-NonDEER |  | LF lamp: T8, 24inch, 17W, 1285 lm, CRI=90, rated hours = 15000 | Complete | 0 | 2021-08-11 15:24 | Updated to indicate claim/filing status | Deemed Ex Ante Team |  |  |  | 1 | 1
1006 | T8-18in-15w | IOU-NonDEER |  | LF lamp: T8, 18inch, 15W, 775 lm, CRI=90, rated hours = 15000 | Complete | 0 | 2021-08-11 15:24 | Updated to indicate claim/filing status | Deemed Ex Ante Team |  |  |  | 1 | 1
1006 | T5-58in-80w | IOU-NonDEER |  | LF lamp: T5, 58inch, 80W, 7000 lm, CRI=85, rated hours = 25000 | Complete | 0 | 2021-08-11 15:24 | Updated to indicate claim/filing status | Deemed Ex Ante Team |  |  |  | 1 | 1
1006 | T5-58in-35w | IOU-NonDEER |  | LF lamp: T5, 58inch, 35W, 3630 lm, CRI=85, rated hours = 25000 | Complete | 0 | 2021-08-11 15:24 | Updated to indicate claim/filing status | Deemed Ex Ante Team |  |  |  | 1 | 1
1006 | T5-46in-51w | IOU-NonDEER |  | LF lamp: T5, 46inch, 51W, CRI=85, rated hours = 25000 | Complete | 0 | 2021-08-11 15:24 | Updated to indicate claim/filing status | Deemed Ex Ante Team |  |  |  | 1 | 1
1006 | U6-22in-34w | IOU-NonDEER |  | LF lamp: U6, 22inch, 34W, CRI=75, rated hours = 18000 | Complete | 0 | 2021-08-11 15:24 | Updated to indicate claim/filing status | Deemed Ex Ante Team |  |  |  | 1 | 1
1007 | El-PS-NLO-3lmps-277v | IOU-NonDEER |  | LF Ballast: Electronic, Programmed Start, Normal LO, 3 lamps, 277 vac | Complete | 0 | 2021-08-11 15:24 | Updated to indicate claim/filing status | Deemed Ex Ante Team |  |  |  | 1 | 1
1007 | El-PS-NLO-3lmps-277v-Dim | IOU-NonDEER |  | LF Ballast: Electronic, Programmed Start, Normal LO, 3 lamps, 277 vac, Dim | Complete | 0 | 2021-08-11 15:24 | Updated to indicate claim/filing status | Deemed Ex Ante Team |  |  |  | 1 | 1
1007 | El-PS-NLO-3lmps-347v | IOU-NonDEER |  | LF Ballast: Electronic, Programmed Start, Normal LO, 3 lamps, 347 vac | Complete | 0 | 2021-08-11 15:24 | Updated to indicate claim/filing status | Deemed Ex Ante Team |  |  |  | 1 | 1
1007 | El-PS-NLO-3lmps-347v-Dim | IOU-NonDEER |  | LF Ballast: Electronic, Programmed Start, Normal LO, 3 lamps, 347 vac, Dim | Complete | 0 | 2021-08-11 15:24 | Updated to indicate claim/filing status | Deemed Ex Ante Team |  |  |  | 1 | 1
1007 | El-PS-NLO-4lmps-120/277v | IOU-NonDEER |  | LF Ballast: Electronic, Programmed Start, Normal LO, 4 lamps, 120/277 vac | Complete | 0 | 2021-08-11 15:24 | Updated to indicate claim/filing status | Deemed Ex Ante Team |  |  |  | 1 | 1
1007 | El-PS-NLO-4lmps-120/277v-Dim | IOU-NonDEER |  | LF Ballast: Electronic, Programmed Start, Normal LO, 4 lamps, 120/277 vac, Dim | Complete | 0 | 2021-08-11 15:24 | Updated to indicate claim/filing status | Deemed Ex Ante Team |  |  |  | 1 | 1
1007 | El-PS-NLO-4lmps-120v | IOU-NonDEER |  | LF Ballast: Electronic, Programmed Start, Normal LO, 4 lamps, 120 vac | Complete | 0 | 2021-08-11 15:24 | Updated to indicate claim/filing status | Deemed Ex Ante Team |  |  |  | 1 | 1
1007 | El-PS-NLO-4lmps-277v-Dim | IOU-NonDEER |  | LF Ballast: Electronic, Programmed Start, Normal LO, 4 lamps, 277 vac, Dim | Complete | 0 | 2021-08-11 15:24 | Updated to indicate claim/filing status | Deemed Ex Ante Team |  |  |  | 1 | 1
1007 | El-PS-NLO-4lmps-347v | IOU-NonDEER |  | LF Ballast: Electronic, Programmed Start, Normal LO, 4 lamps, 347 vac | Complete | 0 | 2021-08-11 15:24 | Updated to indicate claim/filing status | Deemed Ex Ante Team |  |  |  | 1 | 1
1007 | El-PS-NLO-Dim | ED-NonDEER |  | LF Ballast: Electronic, Programmed Start, Normal LO, Dim | Complete | 0 | 2021-08-11 15:24 | Updated to indicate claim/filing status | Deemed Ex Ante Team |  |  |  | 1 | 1
1007 | El-PS-NLO/HLO-1/2lmps-120/277v | IOU-NonDEER |  | LF Ballast: Electronic, Programmed Start, Normal/High LO, 1/2 lamps, 120/277 vac | Complete | 0 | 2021-08-11 15:24 | Updated to indicate claim/filing status | Deemed Ex Ante Team |  |  |  | 1 | 1
1007 | El-PS-NLO/HLO-1/2lmps-120v | IOU-NonDEER |  | LF Ballast: Electronic, Programmed Start, Normal/High LO, 1/2 lamps, 120 vac | Complete | 0 | 2021-08-11 15:24 | Updated to indicate claim/filing status | Deemed Ex Ante Team |  |  |  | 1 | 1
1007 | El-PS-NLO/HLO-1lmp-120v | IOU-NonDEER |  | LF Ballast: Electronic, Programmed Start, Normal/High LO, 1 lamp, 120 vac | Complete | 0 | 2021-08-11 15:24 | Updated to indicate claim/filing status | Deemed Ex Ante Team |  |  |  | 1 | 1
1007 | El-PS-NLO/HLO-2lmps-120/277v | IOU-NonDEER |  | LF Ballast: Electronic, Programmed Start, Normal/High LO, 2 lamps, 120/277 vac | Complete | 0 | 2021-08-11 15:24 | Updated to indicate claim/filing status | Deemed Ex Ante Team |  |  |  | 1 | 1
1007 | El-PS-RLO | ED-NonDEER |  | LF Ballast: Electronic, Programmed Start, Reduced LO | Complete | 0 | 2021-08-11 15:24 | Updated to indicate claim/filing status | Deemed Ex Ante Team |  |  |  | 1 | 1
1007 | El-PS-RLO-1/2lmps-120/277v | IOU-NonDEER |  | LF Ballast: Electronic, Programmed Start, Reduced LO, 1/2 lamps, 120/277 vac | Complete | 0 | 2021-08-11 15:24 | Updated to indicate claim/filing status | Deemed Ex Ante Team |  |  |  | 1 | 1
1007 | El-PS-RLO-1/2lmps-120/277v-Dim | IOU-NonDEER |  | LF Ballast: Electronic, Programmed Start, Reduced LO, 1/2 lamps, 120/277 vac, Dim | Complete | 0 | 2021-08-11 15:24 | Updated to indicate claim/filing status | Deemed Ex Ante Team |  |  |  | 1 | 1
1007 | El-PS-RLO-1lmp-120/277v | IOU-NonDEER |  | LF Ballast: Electronic, Programmed Start, Reduced LO, 1 lamp, 120/277 vac | Complete | 0 | 2021-08-11 15:24 | Updated to indicate claim/filing status | Deemed Ex Ante Team |  |  |  | 1 | 1
1007 | El-PS-RLO-2lmps-120/277v | IOU-NonDEER |  | LF Ballast: Electronic, Programmed Start, Reduced LO, 2 lamps, 120/277 vac | Complete | 0 | 2021-08-11 15:24 | Updated to indicate claim/filing status | Deemed Ex Ante Team |  |  |  | 1 | 1
1007 | El-PS-RLO-2lmps-120/277v-Dim | IOU-NonDEER |  | LF Ballast: Electronic, Programmed Start, Reduced LO, 2 lamps, 120/277 vac, Dim | Complete | 0 | 2021-08-11 15:24 | Updated to indicate claim/filing status | Deemed Ex Ante Team |  |  |  | 1 | 1
1007 | El-PS-RLO-2lmps-277v | IOU-NonDEER |  | LF Ballast: Electronic, Programmed Start, Reduced LO, 2 lamps, 277 vac | Complete | 0 | 2021-08-11 15:24 | Updated to indicate claim/filing status | Deemed Ex Ante Team |  |  |  | 1 | 1
1007 | El-PS-RLO-2lmps-277v-Dim | IOU-NonDEER |  | LF Ballast: Electronic, Programmed Start, Reduced LO, 2 lamps, 277 vac, Dim | Complete | 0 | 2021-08-11 15:24 | Updated to indicate claim/filing status | Deemed Ex Ante Team |  |  |  | 1 | 1
1007 | El-PS-RLO-2lmps-347v | IOU-NonDEER |  | LF Ballast: Electronic, Programmed Start, Reduced LO, 2 lamps, 347 vac | Complete | 0 | 2021-08-11 15:24 | Updated to indicate claim/filing status | Deemed Ex Ante Team |  |  |  | 1 | 1
1007 | El-PS-RLO-3/4lmps-120/277v | IOU-NonDEER |  | LF Ballast: Electronic, Programmed Start, Reduced LO, 3/4 lamps, 120/277 vac | Complete | 0 | 2021-08-11 15:24 | Updated to indicate claim/filing status | Deemed Ex Ante Team |  |  |  | 1 | 1
1007 | El-PS-RLO-3/4lmps-347v | IOU-NonDEER |  | LF Ballast: Electronic, Programmed Start, Reduced LO, 3/4 lamps, 347 vac | Complete | 0 | 2021-08-11 15:24 | Updated to indicate claim/filing status | Deemed Ex Ante Team |  |  |  | 1 | 1
1007 | El-PS-RLO-3lmps-120/277v | IOU-NonDEER |  | LF Ballast: Electronic, Programmed Start, Reduced LO, 3 lamps, 120/277 vac | Complete | 0 | 2021-08-11 15:24 | Updated to indicate claim/filing status | Deemed Ex Ante Team |  |  |  | 1 | 1
1007 | El-PS-RLO-3lmps-120/277v-Dim | IOU-NonDEER |  | LF Ballast: Electronic, Programmed Start, Reduced LO, 3 lamps, 120/277 vac, Dim | Complete | 0 | 2021-08-11 15:24 | Updated to indicate claim/filing status | Deemed Ex Ante Team |  |  |  | 1 | 1
1007 | El-PS-RLO-3lmps-347v | IOU-NonDEER |  | LF Ballast: Electronic, Programmed Start, Reduced LO, 3 lamps, 347 vac | Complete | 0 | 2021-08-11 15:24 | Updated to indicate claim/filing status | Deemed Ex Ante Team |  |  |  | 1 | 1
1007 | El-PS-RLO-4lmps-120/277v | IOU-NonDEER |  | LF Ballast: Electronic, Programmed Start, Reduced LO, 4 lamps, 120/277 vac | Complete | 0 | 2021-08-11 15:24 | Updated to indicate claim/filing status | Deemed Ex Ante Team |  |  |  | 1 | 1
1007 | El-PS-RLO-4lmps-120/277v-Dim | IOU-NonDEER |  | LF Ballast: Electronic, Programmed Start, Reduced LO, 4 lamps, 120/277 vac, Dim | Complete | 0 | 2021-08-11 15:24 | Updated to indicate claim/filing status | Deemed Ex Ante Team |  |  |  | 1 | 1
1007 | El-PS-RLO-4lmps-347v | IOU-NonDEER |  | LF Ballast: Electronic, Programmed Start, Reduced LO, 4 lamps, 347 vac | Complete | 0 | 2021-08-11 15:24 | Updated to indicate claim/filing status | Deemed Ex Ante Team |  |  |  | 1 | 1
1007 | El-PS-RLO-Dim | ED-NonDEER |  | LF Ballast: Electronic, Programmed Start, Reduced LO, Dim | Complete | 0 | 2021-08-11 15:24 | Updated to indicate claim/filing status | Deemed Ex Ante Team |  |  |  | 1 | 1
1007 | El-PS-RLO/NLO-1/2lmps-120/277v | IOU-NonDEER |  | LF Ballast: Electronic, Programmed Start, Reduced/Normal LO, 1/2 lamps, 120/277 vac | Complete | 0 | 2021-08-11 15:24 | Updated to indicate claim/filing status | Deemed Ex Ante Team |  |  |  | 1 | 1
1007 | El-PS-RLO/NLO-1/2lmps-347v | IOU-NonDEER |  | LF Ballast: Electronic, Programmed Start, Reduced/Normal LO, 1/2 lamps, 347 vac | Complete | 0 | 2021-08-11 15:24 | Updated to indicate claim/filing status | Deemed Ex Ante Team |  |  |  | 1 | 1
1007 | El-PS-RLO/NLO-2/3lmps-120/277v | IOU-NonDEER |  | LF Ballast: Electronic, Programmed Start, Reduced/Normal LO, 2/3 lamps, 120/277 vac | Complete | 0 | 2021-08-11 15:24 | Updated to indicate claim/filing status | Deemed Ex Ante Team |  |  |  | 1 | 1
1007 | El-PS-RLO/NLO-3/4lmps-120/277v | IOU-NonDEER |  | LF Ballast: Electronic, Programmed Start, Reduced/Normal LO, 3/4 lamps, 120/277 vac | Complete | 0 | 2021-08-11 15:24 | Updated to indicate claim/filing status | Deemed Ex Ante Team |  |  |  | 1 | 1
1007 | El-PS-RLO/NLO-3/4lmps-347v | IOU-NonDEER |  | LF Ballast: Electronic, Programmed Start, Reduced/Normal LO, 3/4 lamps, 347 vac | Complete | 0 | 2021-08-11 15:24 | Updated to indicate claim/filing status | Deemed Ex Ante Team |  |  |  | 1 | 1
1007 | El-PS-VHLO | ED-NonDEER |  | LF Ballast: Electronic, Programmed Start, Very High LO | Complete | 0 | 2021-08-11 15:24 | Updated to indicate claim/filing status | Deemed Ex Ante Team |  |  |  | 1 | 1
1007 | El-RS-HLO | ED-NonDEER |  | LF Ballast: Electronic, Rapid Start, High LO | Complete | 0 | 2021-08-11 15:24 | Updated to indicate claim/filing status | Deemed Ex Ante Team |  |  |  | 1 | 1
1007 | El-RS-NLO | ED-NonDEER |  | LF Ballast: Electronic, Rapid Start, Normal LO | Complete | 0 | 2021-08-11 15:24 | Updated to indicate claim/filing status | Deemed Ex Ante Team |  |  |  | 1 | 1
1007 | El-RS-RLO | ED-NonDEER |  | LF Ballast: Electronic, Rapid Start, Reduced LO | Complete | 0 | 2021-08-11 15:24 | Updated to indicate claim/filing status | Deemed Ex Ante Team |  |  |  | 1 | 1
1007 | El-IS-NLO-2lmps-277v-Dim | IOU-NonDEER |  | LF Ballast: Electronic, Instant Start, Normal LO, 2 lamps, 277 vac, Dim | Complete | 0 | 2021-08-11 15:24 | Updated to indicate claim/filing status | Deemed Ex Ante Team |  |  |  | 1 | 1
1007 | CFL-NoSpec | ED-NonDEER |  | CFL Ballast: not specified | Complete | 0 | 2021-08-11 15:24 | Updated to indicate claim/filing status | Deemed Ex Ante Team |  |  |  | 1 | 1
1007 | El-RS-VHLO | ED-NonDEER |  | LF Ballast: Electronic, Rapid Start, Very High LO | Complete | 0 | 2021-08-11 15:24 | Updated to indicate claim/filing status | Deemed Ex Ante Team |  |  |  | 1 | 1
1007 | MagStd-RS-NLO | ED-NonDEER |  | LF Ballast: Standard Magnetic (pre-EPACT), Rapid Start, Normal LO | Complete | 0 | 2021-08-11 15:24 | Updated to indicate claim/filing status | Deemed Ex Ante Team |  |  |  | 1 | 1
1007 | MagStd-RS-HLO | ED-NonDEER |  | LF Ballast: Standard Magnetic (pre-EPACT), Rapid Start, High LO | Complete | 0 | 2021-08-11 15:24 | Updated to indicate claim/filing status | Deemed Ex Ante Team |  |  |  | 1 | 1
1007 | MagES-RS-NLO | ED-NonDEER |  | LF Ballast: Energy Saver Magnetic (EPACT compliant), Rapid Start, Normal LO | Complete | 0 | 2021-08-11 15:24 | Updated to indicate claim/filing status | Deemed Ex Ante Team |  |  |  | 1 | 1
1007 | MagStd-IS-NLO | DEER2011 |  | LF Ballast: Standard Magnetic (pre-EPACT), Instant Start, Normal LO | Complete | 0 | 2021-12-22 16:50 | Updated to indicate claim/filing status | Deemed Ex Ante Team | 2021-12-22 16:50 |  | Deemed Ex Ante Team | 1 | 1 | 2011-01-01
1007 | MagES-IS-NLO | DEER2011 |  | LF Ballast: Energy Saver Magnetic (EPACT compliant), Instant Start, Normal LO | Complete | 0 | 2021-12-22 16:50 | Updated to indicate claim/filing status | Deemed Ex Ante Team | 2021-12-22 16:50 |  | Deemed Ex Ante Team | 1 | 1 | 2011-01-01
1007 | Hyb-RS-NLO | DEER2011 |  | LF Ballast: Hybrid, Rapid Start, Normal LO | Complete | 0 | 2021-12-22 16:50 | Updated to indicate claim/filing status | Deemed Ex Ante Team | 2021-12-22 16:50 |  | Deemed Ex Ante Team | 1 | 1 | 2011-01-01
1007 | Hyb-IS-NLO | DEER2011 |  | LF Ballast: Hybrid, Instant Start, Normal LO | Complete | 0 | 2021-12-22 16:50 | Updated to indicate claim/filing status | Deemed Ex Ante Team | 2021-12-22 16:50 |  | Deemed Ex Ante Team | 1 | 1 | 2011-01-01
1007 | CFL-MagStd-RLO | ED-NonDEER |  | CFL Ballast: Magnetic, Reduced LO | Complete | 0 | 2021-08-11 15:24 | Updated to indicate claim/filing status | Deemed Ex Ante Team |  |  |  | 1 | 1
1007 | CFL-MagStd-NLO | ED-NonDEER |  | CFL Ballast: Magnetic, Normal LO | Complete | 0 | 2021-08-11 15:24 | Updated to indicate claim/filing status | Deemed Ex Ante Team |  |  |  | 1 | 1
1007 | CFL-MagStd-HLO | ED-NonDEER |  | CFL Ballast: Magnetic, High LO | Complete | 0 | 2021-08-11 15:24 | Updated to indicate claim/filing status | Deemed Ex Ante Team |  |  |  | 1 | 1
1007 | El-IS-RLO | DEER2011 |  | LF Ballast: Electronic, Instant Start, Reduced LO | Complete | 0 | 2021-12-22 16:50 | Updated to indicate claim/filing status | Deemed Ex Ante Team | 2021-12-22 16:50 |  | Deemed Ex Ante Team | 1 | 1 | 2011-01-01
1007 | El-IS-NLO-2lmps-347v | IOU-NonDEER |  | LF Ballast: Electronic, Instant Start, Normal LO, 2 lamps, 347 vac | Complete | 0 | 2021-08-11 15:24 | Updated to indicate claim/filing status | Deemed Ex Ante Team |  |  |  | 1 | 1
1007 | El-IS-NLO-3/4lmps-120/277v | IOU-NonDEER |  | LF Ballast: Electronic, Instant Start, Normal LO, 3/4 lamps, 120/277 vac | Complete | 0 | 2021-08-11 15:24 | Updated to indicate claim/filing status | Deemed Ex Ante Team |  |  |  | 1 | 1
1007 | El-IS-NLO-3/4lmps-120v | IOU-NonDEER |  | LF Ballast: Electronic, Instant Start, Normal LO, 3/4 lamps, 120 vac | Complete | 0 | 2021-08-11 15:24 | Updated to indicate claim/filing status | Deemed Ex Ante Team |  |  |  | 1 | 1
1007 | El-IS-NLO-3/4lmps-277v | IOU-NonDEER |  | LF Ballast: Electronic, Instant Start, Normal LO, 3/4 lamps, 277 vac | Complete | 0 | 2021-08-11 15:24 | Updated to indicate claim/filing status | Deemed Ex Ante Team |  |  |  | 1 | 1
1007 | El-IS-NLO-3/4lmps-347v | IOU-NonDEER |  | LF Ballast: Electronic, Instant Start, Normal LO, 3/4 lamps, 347 vac | Complete | 0 | 2021-08-11 15:24 | Updated to indicate claim/filing status | Deemed Ex Ante Team |  |  |  | 1 | 1
1007 | El-IS-NLO-3lmps-120/277v | IOU-NonDEER |  | LF Ballast: Electronic, Instant Start, Normal LO, 3 lamps, 120/277 vac | Complete | 0 | 2021-08-11 15:24 | Updated to indicate claim/filing status | Deemed Ex Ante Team |  |  |  | 1 | 1
1007 | El-IS-NLO-3lmps-120/277v-Dim | IOU-NonDEER |  | LF Ballast: Electronic, Instant Start, Normal LO, 3 lamps, 120/277 vac, Dim | Complete | 0 | 2021-08-11 15:24 | Updated to indicate claim/filing status | Deemed Ex Ante Team |  |  |  | 1 | 1
1007 | El-IS-NLO-3lmps-120v | IOU-NonDEER |  | LF Ballast: Electronic, Instant Start, Normal LO, 3 lamps, 120 vac | Complete | 0 | 2021-08-11 15:24 | Updated to indicate claim/filing status | Deemed Ex Ante Team |  |  |  | 1 | 1
1007 | El-IS-NLO-3lmps-277v | IOU-NonDEER |  | LF Ballast: Electronic, Instant Start, Normal LO, 3 lamps, 277 vac | Complete | 0 | 2021-08-11 15:24 | Updated to indicate claim/filing status | Deemed Ex Ante Team |  |  |  | 1 | 1
1007 | El-IS-NLO-3lmps-347v | IOU-NonDEER |  | LF Ballast: Electronic, Instant Start, Normal LO, 3 lamps, 347 vac | Complete | 0 | 2021-08-11 15:24 | Updated to indicate claim/filing status | Deemed Ex Ante Team |  |  |  | 1 | 1
1007 | CFL-El-NLO | ED-NonDEER |  | CFL Ballast: Electronic, Normal LO | Complete | 0 | 2021-08-11 15:24 | Updated to indicate claim/filing status | Deemed Ex Ante Team |  |  |  | 1 | 1
1007 | CFL-El-HLO | ED-NonDEER |  | CFL Ballast: Electronic, High LO | Complete | 0 | 2021-08-11 15:24 | Updated to indicate claim/filing status | Deemed Ex Ante Team |  |  |  | 1 | 1
1007 | El-IS-NLO-4lmps-120/277v | IOU-NonDEER |  | LF Ballast: Electronic, Instant Start, Normal LO, 4 lamps, 120/277 vac | Complete | 0 | 2021-08-11 15:24 | Updated to indicate claim/filing status | Deemed Ex Ante Team |  |  |  | 1 | 1
1007 | El-IS-NLO-4lmps-120v | IOU-NonDEER |  | LF Ballast: Electronic, Instant Start, Normal LO, 4 lamps, 120 vac | Complete | 0 | 2021-08-11 15:24 | Updated to indicate claim/filing status | Deemed Ex Ante Team |  |  |  | 1 | 1
1007 | El-IS-NLO-4lmps-277v | IOU-NonDEER |  | LF Ballast: Electronic, Instant Start, Normal LO, 4 lamps, 277 vac | Complete | 0 | 2021-08-11 15:24 | Updated to indicate claim/filing status | Deemed Ex Ante Team |  |  |  | 1 | 1
1007 | El-IS-NLO-4lmps-347v | IOU-NonDEER |  | LF Ballast: Electronic, Instant Start, Normal LO, 4 lamps, 347 vac | Complete | 0 | 2021-08-11 15:24 | Updated to indicate claim/filing status | Deemed Ex Ante Team |  |  |  | 1 | 1
1007 | El-IS-NLO-Dim | ED-NonDEER |  | LF Ballast: Electronic, Instant Start, Normal LO, Dim | Complete | 0 | 2021-08-11 15:24 | Updated to indicate claim/filing status | Deemed Ex Ante Team |  |  |  | 1 | 1
1007 | El-IS-NLO/HLO-1/2lmps-120/277v | IOU-NonDEER |  | LF Ballast: Electronic, Instant Start, Normal/High LO, 1/2 lamps, 120/277 vac | Complete | 0 | 2021-08-11 15:24 | Updated to indicate claim/filing status | Deemed Ex Ante Team |  |  |  | 1 | 1
1007 | El-IS-NLO/HLO-1/2lmps-120v | IOU-NonDEER |  | LF Ballast: Electronic, Instant Start, Normal/High LO, 1/2 lamps, 120 vac | Complete | 0 | 2021-08-11 15:24 | Updated to indicate claim/filing status | Deemed Ex Ante Team |  |  |  | 1 | 1
1007 | El-IS-NLO/HLO-1/2lmps-347v | IOU-NonDEER |  | LF Ballast: Electronic, Instant Start, Normal/High LO, 1/2 lamps, 347 vac | Complete | 0 | 2021-08-11 15:24 | Updated to indicate claim/filing status | Deemed Ex Ante Team |  |  |  | 1 | 1
1007 | El-IS-NLO/HLO-2/3/4lmps-120/277v | IOU-NonDEER |  | LF Ballast: Electronic, Instant Start, Normal/High LO, 2/3/4 lamps, 120/277 vac | Complete | 0 | 2021-08-11 15:24 | Updated to indicate claim/filing status | Deemed Ex Ante Team |  |  |  | 1 | 1
1007 | El-IS-NLO/HLO-2/3/4lmps-347v | IOU-NonDEER |  | LF Ballast: Electronic, Instant Start, Normal/High LO, 2/3/4 lamps, 347 vac | Complete | 0 | 2021-08-11 15:24 | Updated to indicate claim/filing status | Deemed Ex Ante Team |  |  |  | 1 | 1
1007 | El-IS-NLO/HLO-2/3lmps-120/277v | IOU-NonDEER |  | LF Ballast: Electronic, Instant Start, Normal/High LO, 2/3 lamps, 120/277 vac | Complete | 0 | 2021-08-11 15:24 | Updated to indicate claim/filing status | Deemed Ex Ante Team |  |  |  | 1 | 1
1007 | El-IS-NLO/HLO-2/3lmps-120v | IOU-NonDEER |  | LF Ballast: Electronic, Instant Start, Normal/High LO, 2/3 lamps, 120 vac | Complete | 0 | 2021-08-11 15:24 | Updated to indicate claim/filing status | Deemed Ex Ante Team |  |  |  | 1 | 1
1007 | El-IS-NLO/HLO-2/3lmps-277v | IOU-NonDEER |  | LF Ballast: Electronic, Instant Start, Normal/High LO, 2/3 lamps, 277 vac | Complete | 0 | 2021-08-11 15:24 | Updated to indicate claim/filing status | Deemed Ex Ante Team |  |  |  | 1 | 1
1007 | El-IS-NLO/HLO-3/4lmps-120/277v | IOU-NonDEER |  | LF Ballast: Electronic, Instant Start, Normal/High LO, 3/4 lamps, 120/277 vac | Complete | 0 | 2021-08-11 15:24 | Updated to indicate claim/filing status | Deemed Ex Ante Team |  |  |  | 1 | 1
1007 | El-IS-NLO/HLO-3/4lmps-347v | IOU-NonDEER |  | LF Ballast: Electronic, Instant Start, Normal/High LO, 3/4 lamps, 347 vac | Complete | 0 | 2021-08-11 15:24 | Updated to indicate claim/filing status | Deemed Ex Ante Team |  |  |  | 1 | 1
1007 | El-IS-RLO-1lmp-120/277v | IOU-NonDEER |  | LF Ballast: Electronic, Instant Start, Reduced LO, 1 lamp, 120/277 vac | Complete | 0 | 2021-08-11 15:24 | Updated to indicate claim/filing status | Deemed Ex Ante Team |  |  |  | 1 | 1
1007 | El-IS-RLO-1lmp-120v | IOU-NonDEER |  | LF Ballast: Electronic, Instant Start, Reduced LO, 1 lamp, 120 vac | Complete | 0 | 2021-08-11 15:24 | Updated to indicate claim/filing status | Deemed Ex Ante Team |  |  |  | 1 | 1
1007 | El-IS-RLO-1lmp-277v | IOU-NonDEER |  | LF Ballast: Electronic, Instant Start, Reduced LO, 1 lamp, 277 vac | Complete | 0 | 2021-08-11 15:24 | Updated to indicate claim/filing status | Deemed Ex Ante Team |  |  |  | 1 | 1
1007 | El-IS-RLO-1lmp-347v | IOU-NonDEER |  | LF Ballast: Electronic, Instant Start, Reduced LO, 1 lamp, 347 vac | Complete | 0 | 2021-08-11 15:24 | Updated to indicate claim/filing status | Deemed Ex Ante Team |  |  |  | 1 | 1
1007 | El-IS-RLO-2/3/4lmps-120v | IOU-NonDEER |  | LF Ballast: Electronic, Instant Start, Reduced LO, 2/3/4 lamps, 120 vac | Complete | 0 | 2021-08-11 15:24 | Updated to indicate claim/filing status | Deemed Ex Ante Team |  |  |  | 1 | 1
1007 | El-IS-RLO-2/3/4lmps-347v | IOU-NonDEER |  | LF Ballast: Electronic, Instant Start, Reduced LO, 2/3/4 lamps, 347 vac | Complete | 0 | 2021-08-11 15:24 | Updated to indicate claim/filing status | Deemed Ex Ante Team |  |  |  | 1 | 1
1007 | El-IS-RLO-2/3lmps-347v | IOU-NonDEER |  | LF Ballast: Electronic, Instant Start, Reduced LO, 2/3 lamps, 347 vac | Complete | 0 | 2021-08-11 15:24 | Updated to indicate claim/filing status | Deemed Ex Ante Team |  |  |  | 1 | 1
1007 | El-IS-RLO-2lmps-120/277v | IOU-NonDEER |  | LF Ballast: Electronic, Instant Start, Reduced LO, 2 lamps, 120/277 vac | Complete | 0 | 2021-08-11 15:24 | Updated to indicate claim/filing status | Deemed Ex Ante Team |  |  |  | 1 | 1
1007 | El-IS-RLO-2lmps-120v | IOU-NonDEER |  | LF Ballast: Electronic, Instant Start, Reduced LO, 2 lamps, 120 vac | Complete | 0 | 2021-08-11 15:24 | Updated to indicate claim/filing status | Deemed Ex Ante Team |  |  |  | 1 | 1
1007 | El-IS-RLO-2lmps-277v | IOU-NonDEER |  | LF Ballast: Electronic, Instant Start, Reduced LO, 2 lamps, 277 vac | Complete | 0 | 2021-08-11 15:24 | Updated to indicate claim/filing status | Deemed Ex Ante Team |  |  |  | 1 | 1
1007 | El-IS-RLO-2lmps-347v | IOU-NonDEER |  | LF Ballast: Electronic, Instant Start, Reduced LO, 2 lamps, 347 vac | Complete | 0 | 2021-08-11 15:24 | Updated to indicate claim/filing status | Deemed Ex Ante Team |  |  |  | 1 | 1
1007 | El-IS-RLO-3/4lmps-120/277v | IOU-NonDEER |  | LF Ballast: Electronic, Instant Start, Reduced LO, 3/4 lamps, 120/277 vac | Complete | 0 | 2021-08-11 15:24 | Updated to indicate claim/filing status | Deemed Ex Ante Team |  |  |  | 1 | 1
1007 | El-IS-RLO-3/4lmps-120v | IOU-NonDEER |  | LF Ballast: Electronic, Instant Start, Reduced LO, 3/4 lamps, 120 vac | Complete | 0 | 2021-08-11 15:24 | Updated to indicate claim/filing status | Deemed Ex Ante Team |  |  |  | 1 | 1
1007 | El-IS-RLO-3/4lmps-277v | IOU-NonDEER |  | LF Ballast: Electronic, Instant Start, Reduced LO, 3/4 lamps, 277 vac | Complete | 0 | 2021-08-11 15:24 | Updated to indicate claim/filing status | Deemed Ex Ante Team |  |  |  | 1 | 1
1007 | El-IS-RLO-3/4lmps-347v | IOU-NonDEER |  | LF Ballast: Electronic, Instant Start, Reduced LO, 3/4 lamps, 347 vac | Complete | 0 | 2021-08-11 15:24 | Updated to indicate claim/filing status | Deemed Ex Ante Team |  |  |  | 1 | 1
1007 | El-IS-RLO-3lmps-120/277v | IOU-NonDEER |  | LF Ballast: Electronic, Instant Start, Reduced LO, 3 lamps, 120/277 vac | Complete | 0 | 2021-08-11 15:24 | Updated to indicate claim/filing status | Deemed Ex Ante Team |  |  |  | 1 | 1
1007 | El-IS-RLO-3lmps-120v | IOU-NonDEER |  | LF Ballast: Electronic, Instant Start, Reduced LO, 3 lamps, 120 vac | Complete | 0 | 2021-08-11 15:24 | Updated to indicate claim/filing status | Deemed Ex Ante Team |  |  |  | 1 | 1
1007 | El-IS-RLO-3lmps-277v | IOU-NonDEER |  | LF Ballast: Electronic, Instant Start, Reduced LO, 3 lamps, 277 vac | Complete | 0 | 2021-08-11 15:24 | Updated to indicate claim/filing status | Deemed Ex Ante Team |  |  |  | 1 | 1
1007 | El-IS-RLO-3lmps-347v | IOU-NonDEER |  | LF Ballast: Electronic, Instant Start, Reduced LO, 3 lamps, 347 vac | Complete | 0 | 2021-08-11 15:24 | Updated to indicate claim/filing status | Deemed Ex Ante Team |  |  |  | 1 | 1
1007 | El-IS-RLO-4lmps-120/277v | IOU-NonDEER |  | LF Ballast: Electronic, Instant Start, Reduced LO, 4 lamps, 120/277 vac | Complete | 0 | 2021-08-11 15:24 | Updated to indicate claim/filing status | Deemed Ex Ante Team |  |  |  | 1 | 1
1007 | El-IS-RLO-4lmps-120v | IOU-NonDEER |  | LF Ballast: Electronic, Instant Start, Reduced LO, 4 lamps, 120 vac | Complete | 0 | 2021-08-11 15:24 | Updated to indicate claim/filing status | Deemed Ex Ante Team |  |  |  | 1 | 1
1007 | El-IS-RLO-4lmps-277v | IOU-NonDEER |  | LF Ballast: Electronic, Instant Start, Reduced LO, 4 lamps, 277 vac | Complete | 0 | 2021-08-11 15:24 | Updated to indicate claim/filing status | Deemed Ex Ante Team |  |  |  | 1 | 1
1007 | El-IS-RLO-4lmps-347v | IOU-NonDEER |  | LF Ballast: Electronic, Instant Start, Reduced LO, 4 lamps, 347 vac | Complete | 0 | 2021-08-11 15:24 | Updated to indicate claim/filing status | Deemed Ex Ante Team |  |  |  | 1 | 1
1007 | El-IS-RLO/NLO-1/2lmps-120/277v | IOU-NonDEER |  | LF Ballast: Electronic, Instant Start, Reduced/Normal LO, 1/2 lamps, 120/277 vac | Complete | 0 | 2021-08-11 15:24 | Updated to indicate claim/filing status | Deemed Ex Ante Team |  |  |  | 1 | 1
1007 | El-IS-RLO/NLO-1/2lmps-120v | IOU-NonDEER |  | LF Ballast: Electronic, Instant Start, Reduced/Normal LO, 1/2 lamps, 120 vac | Complete | 0 | 2021-08-11 15:24 | Updated to indicate claim/filing status | Deemed Ex Ante Team |  |  |  | 1 | 1
1007 | El-IS-RLO/NLO-1/2lmps-277v | IOU-NonDEER |  | LF Ballast: Electronic, Instant Start, Reduced/Normal LO, 1/2 lamps, 277 vac | Complete | 0 | 2021-08-11 15:24 | Updated to indicate claim/filing status | Deemed Ex Ante Team |  |  |  | 1 | 1
1007 | El-IS-RLO/NLO-2/3lmps-120/277v | IOU-NonDEER |  | LF Ballast: Electronic, Instant Start, Reduced/Normal LO, 2/3 lamps, 120/277 vac | Complete | 0 | 2021-08-11 15:24 | Updated to indicate claim/filing status | Deemed Ex Ante Team |  |  |  | 1 | 1
1007 | El-IS-RLO/NLO-2/3lmps-120v | IOU-NonDEER |  | LF Ballast: Electronic, Instant Start, Reduced/Normal LO, 2/3 lamps, 120 vac | Complete | 0 | 2021-08-11 15:24 | Updated to indicate claim/filing status | Deemed Ex Ante Team |  |  |  | 1 | 1
1007 | El-IS-RLO/NLO-2/3lmps-277v | IOU-NonDEER |  | LF Ballast: Electronic, Instant Start, Reduced/Normal LO, 2/3 lamps, 277 vac | Complete | 0 | 2021-08-11 15:24 | Updated to indicate claim/filing status | Deemed Ex Ante Team |  |  |  | 1 | 1
1007 | El-IS-RLO/NLO-3/4lmps-120/277v | IOU-NonDEER |  | LF Ballast: Electronic, Instant Start, Reduced/Normal LO, 3/4 lamps, 120/277 vac | Complete | 0 | 2021-08-11 15:24 | Updated to indicate claim/filing status | Deemed Ex Ante Team |  |  |  | 1 | 1
1007 | El-IS-RLO/NLO-3/4lmps-120v | IOU-NonDEER |  | LF Ballast: Electronic, Instant Start, Reduced/Normal LO, 3/4 lamps, 120 vac | Complete | 0 | 2021-08-11 15:24 | Updated to indicate claim/filing status | Deemed Ex Ante Team |  |  |  | 1 | 1
1007 | El-IS-RLO/NLO-3/4lmps-277v | IOU-NonDEER |  | LF Ballast: Electronic, Instant Start, Reduced/Normal LO, 3/4 lamps, 277 vac | Complete | 0 | 2021-08-11 15:24 | Updated to indicate claim/filing status | Deemed Ex Ante Team |  |  |  | 1 | 1
1007 | El-IS-RLO/NLO-3/4lmps-347v | IOU-NonDEER |  | LF Ballast: Electronic, Instant Start, Reduced/Normal LO, 3/4 lamps, 347 vac | Complete | 0 | 2021-08-11 15:24 | Updated to indicate claim/filing status | Deemed Ex Ante Team |  |  |  | 1 | 1
1007 | El-IS-VHLO | ED-NonDEER |  | LF Ballast: Electronic, Instant Start, Very High LO | Complete | 0 | 2021-08-11 15:24 | Updated to indicate claim/filing status | Deemed Ex Ante Team |  |  |  | 1 | 1
1007 | El-IS-VHLO-3lmps-347v | IOU-NonDEER |  | LF Ballast: Electronic, Instant Start, Very High LO, 3 lamps, 347 vac | Complete | 0 | 2021-08-11 15:24 | Updated to indicate claim/filing status | Deemed Ex Ante Team |  |  |  | 1 | 1
1007 | El-PS-HLO-1/2/3lmps-120/277v-Dim | IOU-NonDEER |  | LF Ballast: Electronic, Programmed Start, High LO, 1/2/3 lamps, 120/277 vac, Dim | Complete | 0 | 2021-08-11 15:24 | Updated to indicate claim/filing status | Deemed Ex Ante Team |  |  |  | 1 | 1
1007 | El-PS-HLO-1/2lmps-120/277v | IOU-NonDEER |  | LF Ballast: Electronic, Programmed Start, High LO, 1/2 lamps, 120/277 vac | Complete | 0 | 2021-08-11 15:24 | Updated to indicate claim/filing status | Deemed Ex Ante Team |  |  |  | 1 | 1
1007 | El-PS-HLO-1/2lmps-120v | IOU-NonDEER |  | LF Ballast: Electronic, Programmed Start, High LO, 1/2 lamps, 120 vac | Complete | 0 | 2021-08-11 15:24 | Updated to indicate claim/filing status | Deemed Ex Ante Team |  |  |  | 1 | 1
1007 | El-PS-HLO-1/2lmps-347v | IOU-NonDEER |  | LF Ballast: Electronic, Programmed Start, High LO, 1/2 lamps, 347 vac | Complete | 0 | 2021-08-11 15:24 | Updated to indicate claim/filing status | Deemed Ex Ante Team |  |  |  | 1 | 1
1007 | El-PS-HLO-1lmp-120/277v | IOU-NonDEER |  | LF Ballast: Electronic, Programmed Start, High LO, 1 lamp, 120/277 vac | Complete | 0 | 2021-08-11 15:24 | Updated to indicate claim/filing status | Deemed Ex Ante Team |  |  |  | 1 | 1
1007 | El-PS-HLO-1lmp-120/277v-Dim | IOU-NonDEER |  | LF Ballast: Electronic, Programmed Start, High LO, 1 lamp, 120/277 vac, Dim | Complete | 0 | 2021-08-11 15:24 | Updated to indicate claim/filing status | Deemed Ex Ante Team |  |  |  | 1 | 1
1007 | El-PS-HLO-1lmp-277v-Dim | IOU-NonDEER |  | LF Ballast: Electronic, Programmed Start, High LO, 1 lamp, 277 vac, Dim | Complete | 0 | 2021-08-11 15:24 | Updated to indicate claim/filing status | Deemed Ex Ante Team |  |  |  | 1 | 1
1007 | El-PS-HLO-2/3lmps-120/277v | IOU-NonDEER |  | LF Ballast: Electronic, Programmed Start, High LO, 2/3 lamps, 120/277 vac | Complete | 0 | 2021-08-11 15:24 | Updated to indicate claim/filing status | Deemed Ex Ante Team |  |  |  | 1 | 1
1007 | El-PS-HLO-2/3lmps-120/277v-Dim | IOU-NonDEER |  | LF Ballast: Electronic, Programmed Start, High LO, 2/3 lamps, 120/277 vac, Dim | Complete | 0 | 2021-08-11 15:24 | Updated to indicate claim/filing status | Deemed Ex Ante Team |  |  |  | 1 | 1
1007 | El-PS-HLO-2lmps-120/277v | IOU-NonDEER |  | LF Ballast: Electronic, Programmed Start, High LO, 2 lamps, 120/277 vac | Complete | 0 | 2021-08-11 15:24 | Updated to indicate claim/filing status | Deemed Ex Ante Team |  |  |  | 1 | 1
1007 | El-PS-HLO-2lmps-120/277v-Dim | IOU-NonDEER |  | LF Ballast: Electronic, Programmed Start, High LO, 2 lamps, 120/277 vac, Dim | Complete | 0 | 2021-08-11 15:24 | Updated to indicate claim/filing status | Deemed Ex Ante Team |  |  |  | 1 | 1
1007 | El-PS-HLO-2lmps-277v | IOU-NonDEER |  | LF Ballast: Electronic, Programmed Start, High LO, 2 lamps, 277 vac | Complete | 0 | 2021-08-11 15:24 | Updated to indicate claim/filing status | Deemed Ex Ante Team |  |  |  | 1 | 1
1007 | El-PS-HLO-2lmps-277v-Dim | IOU-NonDEER |  | LF Ballast: Electronic, Programmed Start, High LO, 2 lamps, 277 vac, Dim | Complete | 0 | 2021-08-11 15:24 | Updated to indicate claim/filing status | Deemed Ex Ante Team |  |  |  | 1 | 1
1007 | El-PS-HLO-2lmps-347v | IOU-NonDEER |  | LF Ballast: Electronic, Programmed Start, High LO, 2 lamps, 347 vac | Complete | 0 | 2021-08-11 15:24 | Updated to indicate claim/filing status | Deemed Ex Ante Team |  |  |  | 1 | 1
1007 | El-PS-HLO-3lmps-120/277v | IOU-NonDEER |  | LF Ballast: Electronic, Programmed Start, High LO, 3 lamps, 120/277 vac | Complete | 0 | 2021-08-11 15:24 | Updated to indicate claim/filing status | Deemed Ex Ante Team |  |  |  | 1 | 1
1007 | El-PS-HLO-3lmps-120/277v-Dim | IOU-NonDEER |  | LF Ballast: Electronic, Programmed Start, High LO, 3 lamps, 120/277 vac, Dim | Complete | 0 | 2021-08-11 15:24 | Updated to indicate claim/filing status | Deemed Ex Ante Team |  |  |  | 1 | 1
1007 | El-PS-HLO-3lmps-277v | IOU-NonDEER |  | LF Ballast: Electronic, Programmed Start, High LO, 3 lamps, 277 vac | Complete | 0 | 2021-08-11 15:24 | Updated to indicate claim/filing status | Deemed Ex Ante Team |  |  |  | 1 | 1
1007 | El-PS-HLO-3lmps-347v | IOU-NonDEER |  | LF Ballast: Electronic, Programmed Start, High LO, 3 lamps, 347 vac | Complete | 0 | 2021-08-11 15:24 | Updated to indicate claim/filing status | Deemed Ex Ante Team |  |  |  | 1 | 1
1007 | El-PS-HLO-4lmps-120/277v | IOU-NonDEER |  | LF Ballast: Electronic, Programmed Start, High LO, 4 lamps, 120/277 vac | Complete | 0 | 2021-08-11 15:24 | Updated to indicate claim/filing status | Deemed Ex Ante Team |  |  |  | 1 | 1
1007 | El-PS-HLO-4lmps-120/277v-Dim | IOU-NonDEER |  | LF Ballast: Electronic, Programmed Start, High LO, 4 lamps, 120/277 vac, Dim | Complete | 0 | 2021-08-11 15:24 | Updated to indicate claim/filing status | Deemed Ex Ante Team |  |  |  | 1 | 1
1007 | El-PS-HLO-4lmps-277v-Dim | IOU-NonDEER |  | LF Ballast: Electronic, Programmed Start, High LO, 4 lamps, 277 vac, Dim | Complete | 0 | 2021-08-11 15:24 | Updated to indicate claim/filing status | Deemed Ex Ante Team |  |  |  | 1 | 1
1007 | El-PS-HLO-Dim | ED-NonDEER |  | LF Ballast: Electronic, Programmed Start, High LO, Dim | Complete | 0 | 2021-08-11 15:24 | Updated to indicate claim/filing status | Deemed Ex Ante Team |  |  |  | 1 | 1
1007 | El-PS-NLO | ED-NonDEER |  | LF Ballast: Electronic, Programmed Start, Normal LO | Complete | 0 | 2021-08-11 15:24 | Updated to indicate claim/filing status | Deemed Ex Ante Team |  |  |  | 1 | 1
1007 | El-PS-NLO-1/2lmps-120/277v | IOU-NonDEER |  | LF Ballast: Electronic, Programmed Start, Normal LO, 1/2 lamps, 120/277 vac | Complete | 0 | 2021-08-11 15:24 | Updated to indicate claim/filing status | Deemed Ex Ante Team |  |  |  | 1 | 1
1007 | El-PS-NLO-1/2lmps-120/277v-Dim | IOU-NonDEER |  | LF Ballast: Electronic, Programmed Start, Normal LO, 1/2 lamps, 120/277 vac, Dim | Complete | 0 | 2021-08-11 15:24 | Updated to indicate claim/filing status | Deemed Ex Ante Team |  |  |  | 1 | 1
1007 | El-PS-NLO-1/2lmps-347v | IOU-NonDEER |  | LF Ballast: Electronic, Programmed Start, Normal LO, 1/2 lamps, 347 vac | Complete | 0 | 2021-08-11 15:24 | Updated to indicate claim/filing status | Deemed Ex Ante Team |  |  |  | 1 | 1
1007 | El-PS-NLO-1lmp-120/277v | IOU-NonDEER |  | LF Ballast: Electronic, Programmed Start, Normal LO, 1 lamp, 120/277 vac | Complete | 0 | 2021-08-11 15:24 | Updated to indicate claim/filing status | Deemed Ex Ante Team |  |  |  | 1 | 1
1007 | El-PS-NLO-1lmp-120/277v-Dim | IOU-NonDEER |  | LF Ballast: Electronic, Programmed Start, Normal LO, 1 lamp, 120/277 vac, Dim | Complete | 0 | 2021-08-11 15:24 | Updated to indicate claim/filing status | Deemed Ex Ante Team |  |  |  | 1 | 1
1007 | El-PS-NLO-1lmp-120v | IOU-NonDEER |  | LF Ballast: Electronic, Programmed Start, Normal LO, 1 lamp, 120 vac | Complete | 0 | 2021-08-11 15:24 | Updated to indicate claim/filing status | Deemed Ex Ante Team |  |  |  | 1 | 1
1007 | El-PS-NLO-1lmp-120v-Dim | IOU-NonDEER |  | LF Ballast: Electronic, Programmed Start, Normal LO, 1 lamp, 120 vac, Dim | Complete | 0 | 2021-08-11 15:24 | Updated to indicate claim/filing status | Deemed Ex Ante Team |  |  |  | 1 | 1
1007 | El-PS-NLO-1lmp-277v | IOU-NonDEER |  | LF Ballast: Electronic, Programmed Start, Normal LO, 1 lamp, 277 vac | Complete | 0 | 2021-08-11 15:24 | Updated to indicate claim/filing status | Deemed Ex Ante Team |  |  |  | 1 | 1
1007 | El-PS-NLO-1lmp-277v-Dim | IOU-NonDEER |  | LF Ballast: Electronic, Programmed Start, Normal LO, 1 lamp, 277 vac, Dim | Complete | 0 | 2021-08-11 15:24 | Updated to indicate claim/filing status | Deemed Ex Ante Team |  |  |  | 1 | 1
1007 | El-PS-NLO-2/3lmps-120/277v | IOU-NonDEER |  | LF Ballast: Electronic, Programmed Start, Normal LO, 2/3 lamps, 120/277 vac | Complete | 0 | 2021-08-11 15:24 | Updated to indicate claim/filing status | Deemed Ex Ante Team |  |  |  | 1 | 1
1007 | El-PS-NLO-2lmps-120/277v | IOU-NonDEER |  | LF Ballast: Electronic, Programmed Start, Normal LO, 2 lamps, 120/277 vac | Complete | 0 | 2021-08-11 15:24 | Updated to indicate claim/filing status | Deemed Ex Ante Team |  |  |  | 1 | 1
1007 | El-PS-NLO-2lmps-120/277v-Dim | IOU-NonDEER |  | LF Ballast: Electronic, Programmed Start, Normal LO, 2 lamps, 120/277 vac, Dim | Complete | 0 | 2021-08-11 15:24 | Updated to indicate claim/filing status | Deemed Ex Ante Team |  |  |  | 1 | 1
1007 | El-PS-NLO-2lmps-120v | IOU-NonDEER |  | LF Ballast: Electronic, Programmed Start, Normal LO, 2 lamps, 120 vac | Complete | 0 | 2021-08-11 15:24 | Updated to indicate claim/filing status | Deemed Ex Ante Team |  |  |  | 1 | 1
1007 | El-PS-NLO-2lmps-120v-Dim | IOU-NonDEER |  | LF Ballast: Electronic, Programmed Start, Normal LO, 2 lamps, 120 vac, Dim | Complete | 0 | 2021-08-11 15:24 | Updated to indicate claim/filing status | Deemed Ex Ante Team |  |  |  | 1 | 1
1007 | El-PS-NLO-2lmps-277v | IOU-NonDEER |  | LF Ballast: Electronic, Programmed Start, Normal LO, 2 lamps, 277 vac | Complete | 0 | 2021-08-11 15:24 | Updated to indicate claim/filing status | Deemed Ex Ante Team |  |  |  | 1 | 1
1007 | El-PS-NLO-2lmps-277v-Dim | IOU-NonDEER |  | LF Ballast: Electronic, Programmed Start, Normal LO, 2 lamps, 277 vac, Dim | Complete | 0 | 2021-08-11 15:24 | Updated to indicate claim/filing status | Deemed Ex Ante Team |  |  |  | 1 | 1
1007 | El-PS-NLO-2lmps-347v | IOU-NonDEER |  | LF Ballast: Electronic, Programmed Start, Normal LO, 2 lamps, 347 vac | Complete | 0 | 2021-08-11 15:24 | Updated to indicate claim/filing status | Deemed Ex Ante Team |  |  |  | 1 | 1
1007 | El-PS-NLO-2lmps-347v-Dim | IOU-NonDEER |  | LF Ballast: Electronic, Programmed Start, Normal LO, 2 lamps, 347 vac, Dim | Complete | 0 | 2021-08-11 15:24 | Updated to indicate claim/filing status | Deemed Ex Ante Team |  |  |  | 1 | 1
1007 | El-PS-NLO-3/4lmps-120/277v | IOU-NonDEER |  | LF Ballast: Electronic, Programmed Start, Normal LO, 3/4 lamps, 120/277 vac | Complete | 0 | 2021-08-11 15:24 | Updated to indicate claim/filing status | Deemed Ex Ante Team |  |  |  | 1 | 1
1007 | El-PS-NLO-3/4lmps-120v | IOU-NonDEER |  | LF Ballast: Electronic, Programmed Start, Normal LO, 3/4 lamps, 120 vac | Complete | 0 | 2021-08-11 15:24 | Updated to indicate claim/filing status | Deemed Ex Ante Team |  |  |  | 1 | 1
1007 | El-PS-NLO-3/4lmps-277v | IOU-NonDEER |  | LF Ballast: Electronic, Programmed Start, Normal LO, 3/4 lamps, 277 vac | Complete | 0 | 2021-08-11 15:24 | Updated to indicate claim/filing status | Deemed Ex Ante Team |  |  |  | 1 | 1
1007 | El-PS-NLO-3/4lmps-347v | IOU-NonDEER |  | LF Ballast: Electronic, Programmed Start, Normal LO, 3/4 lamps, 347 vac | Complete | 0 | 2021-08-11 15:24 | Updated to indicate claim/filing status | Deemed Ex Ante Team |  |  |  | 1 | 1
1007 | El-PS-NLO-3lmps-120/277v | IOU-NonDEER |  | LF Ballast: Electronic, Programmed Start, Normal LO, 3 lamps, 120/277 vac | Complete | 0 | 2021-08-11 15:24 | Updated to indicate claim/filing status | Deemed Ex Ante Team |  |  |  | 1 | 1
1007 | El-PS-NLO-3lmps-120/277v-Dim | IOU-NonDEER |  | LF Ballast: Electronic, Programmed Start, Normal LO, 3 lamps, 120/277 vac, Dim | Complete | 0 | 2021-08-11 15:24 | Updated to indicate claim/filing status | Deemed Ex Ante Team |  |  |  | 1 | 1
1007 | El-PS-NLO-3lmps-120v | IOU-NonDEER |  | LF Ballast: Electronic, Programmed Start, Normal LO, 3 lamps, 120 vac | Complete | 0 | 2021-08-11 15:24 | Updated to indicate claim/filing status | Deemed Ex Ante Team |  |  |  | 1 | 1
1007 | El-IS-NLO-1lmp-120v | IOU-NonDEER |  | LF Ballast: Electronic, Instant Start, Normal LO, 1 lamp, 120 vac | Complete | 0 | 2021-08-11 15:24 | Updated to indicate claim/filing status | Deemed Ex Ante Team |  |  |  | 1 | 1
1007 | El-IS-NLO-1lmp-120/277v | IOU-NonDEER |  | LF Ballast: Electronic, Instant Start, Normal LO, 1 lamp, 120/277 vac | Complete | 0 | 2021-08-11 15:24 | Updated to indicate claim/filing status | Deemed Ex Ante Team |  |  |  | 1 | 1
1007 | El-IS-NLO-1/2lmps-120/277v | IOU-NonDEER |  | LF Ballast: Electronic, Instant Start, Normal LO, 1/2 lamps, 120/277 vac | Complete | 0 | 2021-08-11 15:24 | Updated to indicate claim/filing status | Deemed Ex Ante Team |  |  |  | 1 | 1
1007 | El-IS-NLO | ED-NonDEER |  | LF Ballast: Electronic, Instant Start, Normal LO | Complete | 0 | 2021-08-11 15:24 | Updated to indicate claim/filing status | Deemed Ex Ante Team |  |  |  | 1 | 1
1007 | El-IS-HLO-Dim | ED-NonDEER |  | LF Ballast: Electronic, High Start, High LO, Dim | Complete | 0 | 2021-08-11 15:24 | Updated to indicate claim/filing status | Deemed Ex Ante Team |  |  |  | 1 | 1
1007 | El-IS-HLO-6lmps-120/277v-Dim | IOU-NonDEER |  | LF Ballast: Electronic, Instant Start, High LO, 6 lamps, 120/277 vac, Dim | Complete | 0 | 2021-08-11 15:24 | Updated to indicate claim/filing status | Deemed Ex Ante Team |  |  |  | 1 | 1
1007 | El-IS-HLO-6lmps-120/277v | IOU-NonDEER |  | LF Ballast: Electronic, Instant Start, High LO, 6 lamps, 120/277 vac | Complete | 0 | 2021-08-11 15:24 | Updated to indicate claim/filing status | Deemed Ex Ante Team |  |  |  | 1 | 1
1007 | El-IS-HLO-4lmps-480v | IOU-NonDEER |  | LF Ballast: Electronic, Instant Start, High LO, 4 lamps, 480 vac | Complete | 0 | 2021-08-11 15:24 | Updated to indicate claim/filing status | Deemed Ex Ante Team |  |  |  | 1 | 1
1007 | El-IS-NLO-1lmp-277v | IOU-NonDEER |  | LF Ballast: Electronic, Instant Start, Normal LO, 1 lamp, 277 vac | Complete | 0 | 2021-08-11 15:24 | Updated to indicate claim/filing status | Deemed Ex Ante Team |  |  |  | 1 | 1
1007 | El-IS-NLO-1lmp-347v | IOU-NonDEER |  | LF Ballast: Electronic, Instant Start, Normal LO, 1 lamp, 347 vac | Complete | 0 | 2021-08-11 15:24 | Updated to indicate claim/filing status | Deemed Ex Ante Team |  |  |  | 1 | 1
1007 | El-IS-HLO-4lmps-347v | IOU-NonDEER |  | LF Ballast: Electronic, Instant Start, High LO, 4 lamps, 347 vac | Complete | 0 | 2021-08-11 15:24 | Updated to indicate claim/filing status | Deemed Ex Ante Team |  |  |  | 1 | 1
1007 | El-IS-HLO-4lmps-277v | IOU-NonDEER |  | LF Ballast: Electronic, Instant Start, High LO, 4 lamps, 277 vac | Complete | 0 | 2021-08-11 15:24 | Updated to indicate claim/filing status | Deemed Ex Ante Team |  |  |  | 1 | 1
1007 | El-PS-HLO | ED-NonDEER |  | LF Ballast: Electronic, Programmed Start, High LO | Complete | 0 | 2021-08-11 15:24 | Updated to indicate claim/filing status | Deemed Ex Ante Team |  |  |  | 1 | 1
1007 | El-IS-HLO-4lmps-120v | IOU-NonDEER |  | LF Ballast: Electronic, Instant Start, High LO, 4 lamps, 120 vac | Complete | 0 | 2021-08-11 15:24 | Updated to indicate claim/filing status | Deemed Ex Ante Team |  |  |  | 1 | 1
1007 | El-IS-HLO-4lmps-120/277v | IOU-NonDEER |  | LF Ballast: Electronic, Instant Start, High LO, 4 lamps, 120/277 vac | Complete | 0 | 2021-08-11 15:24 | Updated to indicate claim/filing status | Deemed Ex Ante Team |  |  |  | 1 | 1
1007 | El-IS-HLO-3lmps-347v | IOU-NonDEER |  | LF Ballast: Electronic, Instant Start, High LO, 3 lamps, 347 vac | Complete | 0 | 2021-08-11 15:24 | Updated to indicate claim/filing status | Deemed Ex Ante Team |  |  |  | 1 | 1
1007 | El-IS-HLO-3lmps-277v | IOU-NonDEER |  | LF Ballast: Electronic, Instant Start, High LO, 3 lamps, 277 vac | Complete | 0 | 2021-08-11 15:24 | Updated to indicate claim/filing status | Deemed Ex Ante Team |  |  |  | 1 | 1
1007 | El-IS-HLO-3lmps-120v | IOU-NonDEER |  | LF Ballast: Electronic, Instant Start, High LO, 3 lamps, 120 vac | Complete | 0 | 2021-08-11 15:24 | Updated to indicate claim/filing status | Deemed Ex Ante Team |  |  |  | 1 | 1
1007 | El-IS-HLO-3lmps-120/277v | IOU-NonDEER |  | LF Ballast: Electronic, Instant Start, High LO, 3 lamps, 120/277 vac | Complete | 0 | 2021-08-11 15:24 | Updated to indicate claim/filing status | Deemed Ex Ante Team |  |  |  | 1 | 1
1007 | El-IS-HLO-3/4lmps-347v | IOU-NonDEER |  | LF Ballast: Electronic, Instant Start, High LO, 3/4 lamps, 347 vac | Complete | 0 | 2021-08-11 15:24 | Updated to indicate claim/filing status | Deemed Ex Ante Team |  |  |  | 1 | 1
1007 | El-IS-HLO-3/4lmps-277v | IOU-NonDEER |  | LF Ballast: Electronic, Instant Start, High LO, 3/4 lamps, 277 vac | Complete | 0 | 2021-08-11 15:24 | Updated to indicate claim/filing status | Deemed Ex Ante Team |  |  |  | 1 | 1
1007 | El-IS-HLO-3/4lmps-120v | IOU-NonDEER |  | LF Ballast: Electronic, Instant Start, High LO, 3/4 lamps, 120 vac | Complete | 0 | 2021-08-11 15:24 | Updated to indicate claim/filing status | Deemed Ex Ante Team |  |  |  | 1 | 1
1007 | El-IS-HLO-3/4lmps-120/277v | IOU-NonDEER |  | LF Ballast: Electronic, Instant Start, High LO, 3/4 lamps, 120/277 vac | Complete | 0 | 2021-08-11 15:24 | Updated to indicate claim/filing status | Deemed Ex Ante Team |  |  |  | 1 | 1
1007 | El-IS-HLO-2lmps-347v | IOU-NonDEER |  | LF Ballast: Electronic, Instant Start, High LO, 2 lamps, 347 vac | Complete | 0 | 2021-08-11 15:24 | Updated to indicate claim/filing status | Deemed Ex Ante Team |  |  |  | 1 | 1
1007 | El-IS-HLO-2lmps-277v | IOU-NonDEER |  | LF Ballast: Electronic, Instant Start, High LO, 2 lamps, 277 vac | Complete | 0 | 2021-08-11 15:24 | Updated to indicate claim/filing status | Deemed Ex Ante Team |  |  |  | 1 | 1
1007 | El-IS-HLO-2lmps-120v | IOU-NonDEER |  | LF Ballast: Electronic, Instant Start, High LO, 2 lamps, 120 vac | Complete | 0 | 2021-08-11 15:24 | Updated to indicate claim/filing status | Deemed Ex Ante Team |  |  |  | 1 | 1
1007 | El-IS-HLO-2lmps-120/277v | IOU-NonDEER |  | LF Ballast: Electronic, Instant Start, High LO, 2 lamps, 120/277 vac | Complete | 0 | 2021-08-11 15:24 | Updated to indicate claim/filing status | Deemed Ex Ante Team |  |  |  | 1 | 1
1007 | El-IS-HLO-2/3lmps-347v | IOU-NonDEER |  | LF Ballast: Electronic, Instant Start, High LO, 2/3 lamps, 347 vac | Complete | 0 | 2021-08-11 15:24 | Updated to indicate claim/filing status | Deemed Ex Ante Team |  |  |  | 1 | 1
1007 | El-IS-HLO-2/3lmps-277v | IOU-NonDEER |  | LF Ballast: Electronic, Instant Start, High LO, 2/3 lamps, 277 vac | Complete | 0 | 2021-08-11 15:24 | Updated to indicate claim/filing status | Deemed Ex Ante Team |  |  |  | 1 | 1
1007 | El-IS-HLO-2/3lmps-120v | IOU-NonDEER |  | LF Ballast: Electronic, Instant Start, High LO, 2/3 lamps, 120 vac | Complete | 0 | 2021-08-11 15:24 | Updated to indicate claim/filing status | Deemed Ex Ante Team |  |  |  | 1 | 1
1007 | El-IS-HLO-2/3lmps-120/277v | IOU-NonDEER |  | LF Ballast: Electronic, Instant Start, High LO, 2/3 lamps, 120/277 vac | Complete | 0 | 2021-08-11 15:24 | Updated to indicate claim/filing status | Deemed Ex Ante Team |  |  |  | 1 | 1
1007 | El-IS-HLO-1lmp-347v | IOU-NonDEER |  | LF Ballast: Electronic, Instant Start, High LO, 1 lamp, 347 vac | Complete | 0 | 2021-08-11 15:24 | Updated to indicate claim/filing status | Deemed Ex Ante Team |  |  |  | 1 | 1
1007 | El-IS-HLO-1lmp-277v | IOU-NonDEER |  | LF Ballast: Electronic, Instant Start, High LO, 1 lamp, 277 vac | Complete | 0 | 2021-08-11 15:24 | Updated to indicate claim/filing status | Deemed Ex Ante Team |  |  |  | 1 | 1
1007 | El-IS-HLO-1lmp-120v | IOU-NonDEER |  | LF Ballast: Electronic, Instant Start, High LO, 1 lamp, 120 vac | Complete | 0 | 2021-08-11 15:24 | Updated to indicate claim/filing status | Deemed Ex Ante Team |  |  |  | 1 | 1
1007 | El-IS-HLO-1lmp-120/277v | IOU-NonDEER |  | LF Ballast: Electronic, Instant Start, High LO, 1 lamp, 120/277 vac | Complete | 0 | 2021-08-11 15:24 | Updated to indicate claim/filing status | Deemed Ex Ante Team |  |  |  | 1 | 1
1007 | El-IS-NLO-2/3/4lmps-120v | IOU-NonDEER |  | LF Ballast: Electronic, Instant Start, Normal LO, 2/3/4 lamps, 120 vac | Complete | 0 | 2021-08-11 15:24 | Updated to indicate claim/filing status | Deemed Ex Ante Team |  |  |  | 1 | 1
1007 | El-IS-HLO-1/2lmps-120v | IOU-NonDEER |  | LF Ballast: Electronic, Instant Start, High LO, 1/2 lamps, 120 vac | Complete | 0 | 2021-08-11 15:24 | Updated to indicate claim/filing status | Deemed Ex Ante Team |  |  |  | 1 | 1
1007 | El-IS-HLO-1/2lmps-120/277v | IOU-NonDEER |  | LF Ballast: Electronic, Instant Start, High LO, 1/2 lamps, 120/277 vac | Complete | 0 | 2021-08-11 15:24 | Updated to indicate claim/filing status | Deemed Ex Ante Team |  |  |  | 1 | 1
1007 | El-IS-NLO-2/3/4lmps-277v | IOU-NonDEER |  | LF Ballast: Electronic, Instant Start, Normal LO, 2/3/4 lamps, 277 vac | Complete | 0 | 2021-08-11 15:24 | Updated to indicate claim/filing status | Deemed Ex Ante Team |  |  |  | 1 | 1
1007 | El-IS-NLO-2/3lmps-120/277v | IOU-NonDEER |  | LF Ballast: Electronic, Instant Start, Normal LO, 2/3 lamps, 120/277 vac | Complete | 0 | 2021-08-11 15:24 | Updated to indicate claim/filing status | Deemed Ex Ante Team |  |  |  | 1 | 1
1007 | El-IS-NLO-2/3lmps-120v | IOU-NonDEER |  | LF Ballast: Electronic, Instant Start, Normal LO, 2/3 lamps, 120 vac | Complete | 0 | 2021-08-11 15:24 | Updated to indicate claim/filing status | Deemed Ex Ante Team |  |  |  | 1 | 1
1007 | El-IS-NLO-2/3lmps-277v | IOU-NonDEER |  | LF Ballast: Electronic, Instant Start, Normal LO, 2/3 lamps, 277 vac | Complete | 0 | 2021-08-11 15:24 | Updated to indicate claim/filing status | Deemed Ex Ante Team |  |  |  | 1 | 1
1007 | El-IS-NLO-2/3lmps-347v | IOU-NonDEER |  | LF Ballast: Electronic, Instant Start, Normal LO, 2/3 lamps, 347 vac | Complete | 0 | 2021-08-11 15:24 | Updated to indicate claim/filing status | Deemed Ex Ante Team |  |  |  | 1 | 1
1007 | El-IS-NLO-2lmps-120/277v | IOU-NonDEER |  | LF Ballast: Electronic, Instant Start, Normal LO, 2 lamps, 120/277 vac | Complete | 0 | 2021-08-11 15:24 | Updated to indicate claim/filing status | Deemed Ex Ante Team |  |  |  | 1 | 1
1007 | El-IS-NLO-2lmps-120v | IOU-NonDEER |  | LF Ballast: Electronic, Instant Start, Normal LO, 2 lamps, 120 vac | Complete | 0 | 2021-08-11 15:24 | Updated to indicate claim/filing status | Deemed Ex Ante Team |  |  |  | 1 | 1
1007 | El-IS-HLO | ED-NonDEER |  | LF Ballast: Electronic, Instant Start, High LO | Complete | 0 | 2021-08-11 15:24 | Updated to indicate claim/filing status | Deemed Ex Ante Team |  |  |  | 1 | 1
1007 | El-PS-NLO-3lmps-120v-Dim | IOU-NonDEER |  | LF Ballast: Electronic, Programmed Start, Normal LO, 3 lamps, 120 vac, Dim | Complete | 0 | 2021-08-11 15:24 | Updated to indicate claim/filing status | Deemed Ex Ante Team |  |  |  | 1 | 1
1007 | El-IS-NLO-2lmps-277v | IOU-NonDEER |  | LF Ballast: Electronic, Instant Start, Normal LO, 2 lamps, 277 vac | Complete | 0 | 2021-08-11 15:24 | Updated to indicate claim/filing status | Deemed Ex Ante Team |  |  |  | 1 | 1
1008 | LFLmpBlst-T8-48in-28w+El-PS-HLO(92w) | IOU-NonDEER |  | LF lamp and ballast: LF lamp: T8, 48 inch, 28W, 2585 lm, CRI = 85, rated life = 24000 hours (3): LF Ballast: Electronic, Programmed Start, High LO (1); Total Watts = 92 | Complete | 0 | 2021-08-11 15:24 | Updated to indicate claim/filing status | Deemed Ex Ante Team |  |  |  | 1 | 1
1008 | LFLmpBlst-Circ12-12in-32w+MagES-RS-NLO(64w) | IOU-NonDEER |  | LF lamp and ballast: LF lamp: Circ12, 12 inch, 32W, 1200 lm (2): LF Ballast: Energy Saver Magnetic (EPACT compliant), Rapid Start, Normal LO (1); Total Watts = 64 | Complete | 0 | 2021-08-11 15:24 | Updated to indicate claim/filing status | Deemed Ex Ante Team |  |  |  | 1 | 1
1008 | LFLmpBlst-T10-48in-40w+MagStd-RS-NLO(51w) | ED-NonDEER |  | LF lamp and ballast: LF lamp: T10, 48 inch, 40W, 2750 lm, CRI = 60, rated life = 9000 hours (1): LF Ballast: Standard Magnetic (pre-EPACT), Rapid Start, Normal LO (1); Total Watts = 51 | Complete | 0 | 2021-08-11 15:24 | Updated to indicate claim/filing status | Deemed Ex Ante Team |  |  |  | 1 | 1
1008 | LFLmpBlst-T12-18in-15w+MagStd-RS-NLO(19w) | ED-NonDEER |  | LF lamp and ballast: LF lamp: T12, 18 inch, 15W, 830 lm, CRI = 60, rated life = 9000 hours (1): LF Ballast: Standard Magnetic (pre-EPACT), Rapid Start, Normal LO (1); Total Watts = 19 | Complete | 0 | 2021-08-11 15:24 | Updated to indicate claim/filing status | Deemed Ex Ante Team |  |  |  | 1 | 1
1008 | LFLmpBlst-T12-18in-15w+MagStd-RS-NLO(36w) | ED-NonDEER |  | LF lamp and ballast: LF lamp: T12, 18 inch, 15W, 830 lm, CRI = 60, rated life = 9000 hours (2): LF Ballast: Standard Magnetic (pre-EPACT), Rapid Start, Normal LO (1); Total Watts = 36 | Complete | 0 | 2021-08-11 15:24 | Updated to indicate claim/filing status | Deemed Ex Ante Team |  |  |  | 1 | 1
1008 | LFLmpBlst-T12-24in-20w+MagStd-RS-NLO(112w) | ED-NonDEER |  | LF lamp and ballast: LF lamp: T12, 24 inch, 20W, 1050 lm, CRI = 60, rated life = 9000 hours (4): LF Ballast: Standard Magnetic (pre-EPACT), Rapid Start, Normal LO (2); Total Watts = 112 | Complete | 0 | 2021-08-11 15:24 | Updated to indicate claim/filing status | Deemed Ex Ante Team |  |  |  | 1 | 1
1008 | LFLmpBlst-T12-24in-20w+MagStd-RS-NLO(146w) | ED-NonDEER |  | LF lamp and ballast: LF lamp: T12, 24 inch, 20W, 1050 lm, CRI = 60, rated life = 9000 hours (6): LF Ballast: Standard Magnetic (pre-EPACT), Rapid Start, Normal LO (3); Total Watts = 146 | Complete | 0 | 2021-08-11 15:24 | Updated to indicate claim/filing status | Deemed Ex Ante Team |  |  |  | 1 | 1
1008 | LFLmpBlst-T12-24in-20w+MagStd-RS-NLO(28w) | ED-NonDEER |  | LF lamp and ballast: LF lamp: T12, 24 inch, 20W, 1050 lm, CRI = 60, rated life = 9000 hours (1): LF Ballast: Standard Magnetic (pre-EPACT), Rapid Start, Normal LO (1); Total Watts = 28 | Complete | 0 | 2021-08-11 15:24 | Updated to indicate claim/filing status | Deemed Ex Ante Team |  |  |  | 1 | 1
1008 | LFLmpBlst-T12-24in-20w+MagStd-RS-NLO(38w) | IOU-NonDeer |  | LF lamp and ballast: LF lamp: T12, 24 inch, 20W, 1050 lm, CRI = 60, rated life = 9000 hours (2): LF Ballast: Standard Magnetic (pre-EPACT), Rapid Start, Normal LO (1); Total Watts = 38 | Complete | 0 | 2021-08-11 15:24 | Updated to indicate claim/filing status | Deemed Ex Ante Team |  |  |  | 1 | 1
1008 | LFLmpBlst-T12-24in-20w+MagStd-RS-NLO(56w) | ED-NonDEER |  | LF lamp and ballast: LF lamp: T12, 24 inch, 20W, 1050 lm, CRI = 60, rated life = 9000 hours (2): LF Ballast: Standard Magnetic (pre-EPACT), Rapid Start, Normal LO (1); Total Watts = 56 | Complete | 0 | 2021-08-11 15:24 | Updated to indicate claim/filing status | Deemed Ex Ante Team |  |  |  | 1 | 1
1008 | LFLmpBlst-T12-24in-20w+MagStd-RS-NLO(62w) | ED-NonDEER |  | LF lamp and ballast: LF lamp: T12, 24 inch, 20W, 1050 lm, CRI = 60, rated life = 9000 hours (3): LF Ballast: Standard Magnetic (pre-EPACT), Rapid Start, Normal LO (1); Total Watts = 62 | Complete | 0 | 2021-08-11 15:24 | Updated to indicate claim/filing status | Deemed Ex Ante Team |  |  |  | 1 | 1
1008 | LFLmpBlst-T12-24in-20w+MagStd-RS-NLO(68w) | IOU-NonDeer |  | LF lamp and ballast: LF lamp: T12, 24 inch, 20W, 1050 lm, CRI = 60, rated life = 9000 hours (3): LF Ballast: Standard Magnetic (pre-EPACT), Rapid Start, Normal LO (1); Total Watts = 68 | Complete | 0 | 2021-08-11 15:24 | Updated to indicate claim/filing status | Deemed Ex Ante Team |  |  |  | 1 | 1
1008 | LFLmpBlst-T12-24in-20w+MagStd-RS-NLO-Del(38w) | IOU-NonDeer |  | LF lamp and ballast: LF lamp: T12, 24 inch, 20W, 1050 lm, CRI = 60, rated life = 9000 hours (2): LF Ballast: Standard Magnetic (pre-EPACT), Rapid Start, Normal LO (1); Delamped; Total Watts = 38 | Complete | 0 | 2021-08-11 15:24 | Updated to indicate claim/filing status | Deemed Ex Ante Team |  |  |  | 1 | 1
1008 | LFLmpBlst-T12-24in-35w+MagStd-RS-NLO(62w) | ED-NonDEER |  | LF lamp and ballast: LF lamp: T12, 24 inch, 35W, 1650 lm, CRI = 60, rated life = 9000 hours (1): LF Ballast: Standard Magnetic (pre-EPACT), Rapid Start, Normal LO (1); Total Watts = 62 | Complete | 0 | 2021-08-11 15:24 | Updated to indicate claim/filing status | Deemed Ex Ante Team |  |  |  | 1 | 1
1008 | LFLmpBlst-T12-24in-35w+MagStd-RS-NLO(90w) | ED-NonDEER |  | LF lamp and ballast: LF lamp: T12, 24 inch, 35W, 1650 lm, CRI = 60, rated life = 9000 hours (2): LF Ballast: Standard Magnetic (pre-EPACT), Rapid Start, Normal LO (1); Total Watts = 90 | Complete | 0 | 2021-08-11 15:24 | Updated to indicate claim/filing status | Deemed Ex Ante Team |  |  |  | 1 | 1
1008 | LFLmpBlst-T12-36in-25w+El-RS-NLO(26w) | ED-NonDEER |  | LF lamp and ballast: LF lamp: T12, 36 inch, 25W, 1650 lm, CRI = 60, rated life = 18000 hours (1): LF Ballast: Electronic, Rapid Start, Normal LO (1); Total Watts = 26 | Complete | 0 | 2021-08-11 15:24 | Updated to indicate claim/filing status | Deemed Ex Ante Team |  |  |  | 1 | 1
1008 | LFLmpBlst-T12-36in-25w+El-RS-NLO(50w) | ED-NonDEER |  | LF lamp and ballast: LF lamp: T12, 36 inch, 25W, 1650 lm, CRI = 60, rated life = 18000 hours (2): LF Ballast: Electronic, Rapid Start, Normal LO (1); Total Watts = 50 | Complete | 0 | 2021-08-11 15:24 | Updated to indicate claim/filing status | Deemed Ex Ante Team |  |  |  | 1 | 1
1008 | LFLmpBlst-T12-36in-25w+MagES-RS-NLO(198w) | ED-NonDEER |  | LF lamp and ballast: LF lamp: T12, 36 inch, 25W, 1650 lm, CRI = 60, rated life = 18000 hours (6): LF Ballast: Energy Saver Magnetic (EPACT compliant), Rapid Start, Normal LO (3); Total Watts = 198 | Complete | 0 | 2021-08-11 15:24 | Updated to indicate claim/filing status | Deemed Ex Ante Team |  |  |  | 1 | 1
1008 | LFLmpBlst-T12-36in-25w+MagES-RS-NLO(33w) | ED-NonDEER |  | LF lamp and ballast: LF lamp: T12, 36 inch, 25W, 1650 lm, CRI = 60, rated life = 18000 hours (1): LF Ballast: Energy Saver Magnetic (EPACT compliant), Rapid Start, Normal LO (0.5); Total Watts = 33 | Complete | 0 | 2021-08-11 15:24 | Updated to indicate claim/filing status | Deemed Ex Ante Team |  |  |  | 1 | 1
1008 | LFLmpBlst-T12-36in-25w+MagES-RS-NLO(66w) | ED-NonDEER |  | LF lamp and ballast: LF lamp: T12, 36 inch, 25W, 1650 lm, CRI = 60, rated life = 18000 hours (2): LF Ballast: Energy Saver Magnetic (EPACT compliant), Rapid Start, Normal LO (1); Total Watts = 66 | Complete | 0 | 2021-08-11 15:24 | Updated to indicate claim/filing status | Deemed Ex Ante Team |  |  |  | 1 | 1
1008 | LFLmpBlst-T12-36in-25w+MagStd-RS-NLO(115w) | ED-NonDEER |  | LF lamp and ballast: LF lamp: T12, 36 inch, 25W, 1650 lm, CRI = 60, rated life = 18000 hours (3): LF Ballast: Standard Magnetic (pre-EPACT), Rapid Start, Normal LO (2); Total Watts = 115 | Complete | 0 | 2021-08-11 15:24 | Updated to indicate claim/filing status | Deemed Ex Ante Team |  |  |  | 1 | 1
1008 | LFLmpBlst-T12-36in-25w+MagStd-RS-NLO(37w) | ED-NonDEER |  | LF lamp and ballast: LF lamp: T12, 36 inch, 25W, 1650 lm, CRI = 60, rated life = 18000 hours (1): LF Ballast: Standard Magnetic (pre-EPACT), Rapid Start, Normal LO (0.5); Total Watts = 37 | Complete | 0 | 2021-08-11 15:24 | Updated to indicate claim/filing status | Deemed Ex Ante Team |  |  |  | 1 | 1
1008 | LFLmpBlst-T12-36in-25w+MagStd-RS-NLO(42w) | ED-NonDEER |  | LF lamp and ballast: LF lamp: T12, 36 inch, 25W, 1650 lm, CRI = 60, rated life = 18000 hours (1): LF Ballast: Standard Magnetic (pre-EPACT), Rapid Start, Normal LO (1); Total Watts = 42 | Complete | 0 | 2021-08-11 15:24 | Updated to indicate claim/filing status | Deemed Ex Ante Team |  |  |  | 1 | 1
1008 | LFLmpBlst-T12-36in-25w+MagStd-RS-NLO(73w) | ED-NonDEER |  | LF lamp and ballast: LF lamp: T12, 36 inch, 25W, 1650 lm, CRI = 60, rated life = 18000 hours (2): LF Ballast: Standard Magnetic (pre-EPACT), Rapid Start, Normal LO (1); Total Watts = 73 | Complete | 0 | 2021-08-11 15:24 | Updated to indicate claim/filing status | Deemed Ex Ante Team |  |  |  | 1 | 1
1008 | LFLmpBlst-T12-36in-25w+MagStd-RS-NLO-Del(73w) | IOU-NonDeer |  | LF lamp and ballast: LF lamp: T12, 36 inch, 25W, 1650 lm, CRI = 60, rated life = 18000 hours (2): LF Ballast: Standard Magnetic (pre-EPACT), Rapid Start, Normal LO (2); Delamped; Total Watts = 73 | Complete | 0 | 2021-08-11 15:24 | Updated to indicate claim/filing status | Deemed Ex Ante Team |  |  |  | 1 | 1
1008 | LFLmpBlst-T12-36in-30w+El-RS-NLO(31w) | ED-NonDEER |  | LF lamp and ballast: LF lamp: T12, 36 inch, 30W, 1900 lm, CRI = 60, rated life = 18000 hours (1): LF Ballast: Electronic, Rapid Start, Normal LO (1); Total Watts = 31 | Complete | 0 | 2021-08-11 15:24 | Updated to indicate claim/filing status | Deemed Ex Ante Team |  |  |  | 1 | 1
1008 | LFLmpBlst-T12-36in-30w+El-RS-NLO(58w) | ED-NonDEER |  | LF lamp and ballast: LF lamp: T12, 36 inch, 30W, 1900 lm, CRI = 60, rated life = 18000 hours (2): LF Ballast: Electronic, Rapid Start, Normal LO (1); Total Watts = 58 | Complete | 0 | 2021-08-11 15:24 | Updated to indicate claim/filing status | Deemed Ex Ante Team |  |  |  | 1 | 1
1008 | LFLmpBlst-T12-36in-30w+El-RS-RLO(116w) | ED-NonDEER |  | LF lamp and ballast: LF lamp: T12, 36 inch, 30W, 1900 lm, CRI = 60, rated life = 18000 hours (4): LF Ballast: Electronic, Rapid Start, Reduced LO (2); Total Watts = 116 | Complete | 0 | 2021-08-11 15:24 | Updated to indicate claim/filing status | Deemed Ex Ante Team |  |  |  | 1 | 1
1008 | LFLmpBlst-T12-36in-30w+MagES-RS-NLO(120w) | ED-NonDEER |  | LF lamp and ballast: LF lamp: T12, 36 inch, 30W, 1900 lm, CRI = 60, rated life = 18000 hours (3): LF Ballast: Energy Saver Magnetic (EPACT compliant), Rapid Start, Normal LO (2); Total Watts = 120 | Complete | 0 | 2021-08-11 15:24 | Updated to indicate claim/filing status | Deemed Ex Ante Team |  |  |  | 1 | 1
1008 | LFLmpBlst-T12-36in-30w+MagES-RS-NLO(148w) | ED-NonDEER |  | LF lamp and ballast: LF lamp: T12, 36 inch, 30W, 1900 lm, CRI = 60, rated life = 18000 hours (4): LF Ballast: Energy Saver Magnetic (EPACT compliant), Rapid Start, Normal LO (2); Total Watts = 148 | Complete | 0 | 2021-08-11 15:24 | Updated to indicate claim/filing status | Deemed Ex Ante Team |  |  |  | 1 | 1
1008 | LFLmpBlst-T12-36in-30w+MagES-RS-NLO(342w) | ED-NonDEER |  | LF lamp and ballast: LF lamp: T12, 36 inch, 30W, 1900 lm, CRI = 60, rated life = 18000 hours (6): LF Ballast: Energy Saver Magnetic (EPACT compliant), Rapid Start, Normal LO (3); Total Watts = 342 | Complete | 0 | 2021-08-11 15:24 | Updated to indicate claim/filing status | Deemed Ex Ante Team |  |  |  | 1 | 1
1008 | LFLmpBlst-T12-36in-30w+MagES-RS-NLO(37w) | ED-NonDEER |  | LF lamp and ballast: LF lamp: T12, 36 inch, 30W, 1900 lm, CRI = 60, rated life = 18000 hours (1): LF Ballast: Energy Saver Magnetic (EPACT compliant), Rapid Start, Normal LO (0.5); Total Watts = 37 | Complete | 0 | 2021-08-11 15:24 | Updated to indicate claim/filing status | Deemed Ex Ante Team |  |  |  | 1 | 1
1008 | LFLmpBlst-T12-36in-30w+MagES-RS-NLO(74w) | ED-NonDEER |  | LF lamp and ballast: LF lamp: T12, 36 inch, 30W, 1900 lm, CRI = 60, rated life = 18000 hours (2): LF Ballast: Energy Saver Magnetic (EPACT compliant), Rapid Start, Normal LO (1); Total Watts = 74 | Complete | 0 | 2021-08-11 15:24 | Updated to indicate claim/filing status | Deemed Ex Ante Team |  |  |  | 1 | 1
1008 | LFLmpBlst-T12-36in-30w+MagStd-RS-NLO(127w) | ED-NonDEER |  | LF lamp and ballast: LF lamp: T12, 36 inch, 30W, 1900 lm, CRI = 60, rated life = 18000 hours (3): LF Ballast: Standard Magnetic (pre-EPACT), Rapid Start, Normal LO (2); Total Watts = 127 | Complete | 0 | 2021-08-11 15:24 | Updated to indicate claim/filing status | Deemed Ex Ante Team |  |  |  | 1 | 1
1008 | LFLmpBlst-T12-36in-30w+MagStd-RS-NLO(162w) | ED-NonDEER |  | LF lamp and ballast: LF lamp: T12, 36 inch, 30W, 1900 lm, CRI = 60, rated life = 18000 hours (4): LF Ballast: Standard Magnetic (pre-EPACT), Rapid Start, Normal LO (2); Total Watts = 162 | Complete | 0 | 2021-08-11 15:24 | Updated to indicate claim/filing status | Deemed Ex Ante Team |  |  |  | 1 | 1
1008 | LFLmpBlst-T12-36in-30w+MagStd-RS-NLO(41w) | ED-NonDEER |  | LF lamp and ballast: LF lamp: T12, 36 inch, 30W, 1900 lm, CRI = 60, rated life = 18000 hours (1): LF Ballast: Standard Magnetic (pre-EPACT), Rapid Start, Normal LO (0.5); Total Watts = 41 | Complete | 0 | 2021-08-11 15:24 | Updated to indicate claim/filing status | Deemed Ex Ante Team |  |  |  | 1 | 1
1008 | LFLmpBlst-T12-36in-30w+MagStd-RS-NLO(46w) | ED-NonDEER |  | LF lamp and ballast: LF lamp: T12, 36 inch, 30W, 1900 lm, CRI = 60, rated life = 18000 hours (1): LF Ballast: Standard Magnetic (pre-EPACT), Rapid Start, Normal LO (1); Total Watts = 46 | Complete | 0 | 2021-08-11 15:24 | Updated to indicate claim/filing status | Deemed Ex Ante Team |  |  |  | 1 | 1
1008 | LFLmpBlst-T12-36in-30w+MagStd-RS-NLO(81w) | ED-NonDEER |  | LF lamp and ballast: LF lamp: T12, 36 inch, 30W, 1900 lm, CRI = 60, rated life = 18000 hours (2): LF Ballast: Standard Magnetic (pre-EPACT), Rapid Start, Normal LO (1); Total Watts = 81 | Complete | 0 | 2021-08-11 15:24 | Updated to indicate claim/filing status | Deemed Ex Ante Team |  |  |  | 1 | 1
1008 | LFLmpBlst-T12-36in-50w+MagStd-RS-NLO(114w) | ED-NonDEER |  | LF lamp and ballast: LF lamp: T12, 36 inch, 50W, 2450 lm, CRI = 60, rated life = 18000 hours (2): LF Ballast: Standard Magnetic (pre-EPACT), Rapid Start, Normal LO (1); Total Watts = 114 | Complete | 0 | 2021-08-11 15:24 | Updated to indicate claim/filing status | Deemed Ex Ante Team |  |  |  | 1 | 1
1008 | LFLmpBlst-T12-36in-50w+MagStd-RS-NLO(70w) | ED-NonDEER |  | LF lamp and ballast: LF lamp: T12, 36 inch, 50W, 2450 lm, CRI = 60, rated life = 18000 hours (1): LF Ballast: Standard Magnetic (pre-EPACT), Rapid Start, Normal LO (1); Total Watts = 70 | Complete | 0 | 2021-08-11 15:24 | Updated to indicate claim/filing status | Deemed Ex Ante Team |  |  |  | 1 | 1
1008 | LFLmpBlst-T12-42in-55w+MagStd-RS-NLO(135w) | ED-NonDEER |  | LF lamp and ballast: LF lamp: T12, 42 inch, 55W, 2610 lm, CRI = 60, rated life = 20000 hours (2): LF Ballast: Standard Magnetic (pre-EPACT), Rapid Start, Normal LO (1); Total Watts = 135 | Complete | 0 | 2021-08-11 15:24 | Updated to indicate claim/filing status | Deemed Ex Ante Team |  |  |  | 1 | 1
1008 | LFLmpBlst-T12-42in-55w+MagStd-RS-NLO(215w) | ED-NonDEER |  | LF lamp and ballast: LF lamp: T12, 42 inch, 55W, 2610 lm, CRI = 60, rated life = 20000 hours (3): LF Ballast: Standard Magnetic (pre-EPACT), Rapid Start, Normal LO (2); Total Watts = 215 | Complete | 0 | 2021-08-11 15:24 | Updated to indicate claim/filing status | Deemed Ex Ante Team |  |  |  | 1 | 1
1008 | LFLmpBlst-T12-48in-110w+MagStd-RS-NLO(135w) | ED-NonDEER |  | LF lamp and ballast: LF lamp: T12, 48 inch, 110W, 4950 lm, CRI = 60, rated life = 20000 hours (1): LF Ballast: Standard Magnetic (pre-EPACT), Rapid Start, Normal LO (1); Total Watts = 135 | Complete | 0 | 2021-08-11 15:24 | Updated to indicate claim/filing status | Deemed Ex Ante Team |  |  |  | 1 | 1
1008 | LFLmpBlst-T12-48in-110w+MagStd-RS-NLO(242w) | ED-NonDEER |  | LF lamp and ballast: LF lamp: T12, 48 inch, 110W, 4950 lm, CRI = 60, rated life = 20000 hours (2): LF Ballast: Standard Magnetic (pre-EPACT), Rapid Start, Normal LO (1); Total Watts = 242 | Complete | 0 | 2021-08-11 15:24 | Updated to indicate claim/filing status | Deemed Ex Ante Team |  |  |  | 1 | 1
1008 | LFLmpBlst-T12-48in-110w+MagStd-RS-NLO(377w) | ED-NonDEER |  | LF lamp and ballast: LF lamp: T12, 48 inch, 110W, 4950 lm, CRI = 60, rated life = 20000 hours (3): LF Ballast: Standard Magnetic (pre-EPACT), Rapid Start, Normal LO (2); Total Watts = 377 | Complete | 0 | 2021-08-11 15:24 | Updated to indicate claim/filing status | Deemed Ex Ante Team |  |  |  | 1 | 1
1008 | LFLmpBlst-T12-48in-110w+MagStd-RS-NLO(484w) | ED-NonDEER |  | LF lamp and ballast: LF lamp: T12, 48 inch, 110W, 4950 lm, CRI = 60, rated life = 20000 hours (4): LF Ballast: Standard Magnetic (pre-EPACT), Rapid Start, Normal LO (2); Total Watts = 484 | Complete | 0 | 2021-08-11 15:24 | Updated to indicate claim/filing status | Deemed Ex Ante Team |  |  |  | 1 | 1
1008 | LFLmpBlst-T12-48in-25w+El-IS-NLO(25w) | ED-NonDEER |  | LF lamp and ballast: LF lamp: T12, 48 inch, 25W, 1660 lm, CRI = 60, rated life = 20000 hours (1): LF Ballast: Electronic, Instant Start, Normal LO (1); Total Watts = 25 | Complete | 0 | 2021-08-11 15:24 | Updated to indicate claim/filing status | Deemed Ex Ante Team |  |  |  | 1 | 1
1008 | LFLmpBlst-T12-48in-25w+El-IS-RLO(19w) | ED-NonDEER |  | LF lamp and ballast: LF lamp: T12, 48 inch, 25W, 1660 lm, CRI = 60, rated life = 20000 hours (1): LF Ballast: Electronic, Instant Start, Reduced LO (0.5); Total Watts = 19 | Complete | 0 | 2021-08-11 15:24 | Updated to indicate claim/filing status | Deemed Ex Ante Team |  |  |  | 1 | 1
1008 | LFLmpBlst-T12-48in-25w+El-IS-RLO(20w) | ED-NonDEER |  | LF lamp and ballast: LF lamp: T12, 48 inch, 25W, 1660 lm, CRI = 60, rated life = 20000 hours (1): LF Ballast: Electronic, Instant Start, Reduced LO (0.33); Total Watts = 20 | Complete | 0 | 2021-08-11 15:24 | Updated to indicate claim/filing status | Deemed Ex Ante Team |  |  |  | 1 | 1
1008 | LFLmpBlst-T12-48in-25w+El-IS-RLO(39w) | ED-NonDEER |  | LF lamp and ballast: LF lamp: T12, 48 inch, 25W, 1660 lm, CRI = 60, rated life = 20000 hours (2): LF Ballast: Electronic, Instant Start, Reduced LO (1); Total Watts = 39 | Complete | 0 | 2021-08-11 15:24 | Updated to indicate claim/filing status | Deemed Ex Ante Team |  |  |  | 1 | 1
1008 | LFLmpBlst-T12-48in-25w+El-IS-RLO(40w) | ED-NonDEER |  | LF lamp and ballast: LF lamp: T12, 48 inch, 25W, 1660 lm, CRI = 60, rated life = 20000 hours (2): LF Ballast: Electronic, Instant Start, Reduced LO (0.5); Total Watts = 40 | Complete | 0 | 2021-08-11 15:24 | Updated to indicate claim/filing status | Deemed Ex Ante Team |  |  |  | 1 | 1
1008 | LFLmpBlst-T12-48in-25w+El-IS-RLO(60w) | ED-NonDEER |  | LF lamp and ballast: LF lamp: T12, 48 inch, 25W, 1660 lm, CRI = 60, rated life = 20000 hours (3): LF Ballast: Electronic, Instant Start, Reduced LO (1); Total Watts = 60 | Complete | 0 | 2021-08-11 15:24 | Updated to indicate claim/filing status | Deemed Ex Ante Team |  |  |  | 1 | 1
1008 | LFLmpBlst-T12-48in-25w+El-IS-RLO(80w) | ED-NonDEER |  | LF lamp and ballast: LF lamp: T12, 48 inch, 25W, 1660 lm, CRI = 60, rated life = 20000 hours (4): LF Ballast: Electronic, Instant Start, Reduced LO (1); Total Watts = 80 | Complete | 0 | 2021-08-11 15:24 | Updated to indicate claim/filing status | Deemed Ex Ante Team |  |  |  | 1 | 1
1008 | LFLmpBlst-T12-48in-30w+MagStd-IS-NLO(144w) | ED-NonDEER |  | LF lamp and ballast: LF lamp: T12, 48 inch, 30W, 2600 lm, CRI = 60, rated life = 20000 hours (4): LF Ballast: Standard Magnetic (pre-EPACT), Instant Start, Normal LO (1); Total Watts = 144 | Complete | 0 | 2021-08-11 15:24 | Updated to indicate claim/filing status | Deemed Ex Ante Team |  |  |  | 1 | 1
1008 | LFLmpBlst-T12-48in-34w+El-RS-NLO(120w) | ED-NonDEER |  | LF lamp and ballast: LF lamp: T12, 48 inch, 34W, 2475 lm, CRI = 60, rated life = 20000 hours (4): LF Ballast: Electronic, Rapid Start, Normal LO (1); Total Watts = 120 | Complete | 0 | 2021-08-11 15:24 | Updated to indicate claim/filing status | Deemed Ex Ante Team |  |  |  | 1 | 1
1008 | LFLmpBlst-T12-48in-34w+El-RS-NLO(186w) | ED-NonDEER |  | LF lamp and ballast: LF lamp: T12, 48 inch, 34W, 2475 lm, CRI = 60, rated life = 20000 hours (6): LF Ballast: Electronic, Rapid Start, Normal LO (2); Total Watts = 186 | Complete | 0 | 2021-08-11 15:24 | Updated to indicate claim/filing status | Deemed Ex Ante Team |  |  |  | 1 | 1
1008 | LFLmpBlst-T12-48in-34w+El-RS-NLO(32w) | ED-NonDEER |  | LF lamp and ballast: LF lamp: T12, 48 inch, 34W, 2475 lm, CRI = 60, rated life = 20000 hours (1): LF Ballast: Electronic, Rapid Start, Normal LO (1); Total Watts = 32 | Complete | 0 | 2021-08-11 15:24 | Updated to indicate claim/filing status | Deemed Ex Ante Team |  |  |  | 1 | 1
1008 | LFLmpBlst-T12-48in-34w+El-RS-NLO(60w) | ED-NonDEER |  | LF lamp and ballast: LF lamp: T12, 48 inch, 34W, 2475 lm, CRI = 60, rated life = 20000 hours (2): LF Ballast: Electronic, Rapid Start, Normal LO (1); Total Watts = 60 | Complete | 0 | 2021-08-11 15:24 | Updated to indicate claim/filing status | Deemed Ex Ante Team |  |  |  | 1 | 1
1008 | LFLmpBlst-T12-48in-34w+El-RS-NLO(92w) | ED-NonDEER |  | LF lamp and ballast: LF lamp: T12, 48 inch, 34W, 2475 lm, CRI = 60, rated life = 20000 hours (3): LF Ballast: Electronic, Rapid Start, Normal LO (1); Total Watts = 92 | Complete | 0 | 2021-08-11 15:24 | Updated to indicate claim/filing status | Deemed Ex Ante Team |  |  |  | 1 | 1
1008 | LFLmpBlst-T12-48in-34w+MagES-RS-NLO(123w) | IOU-NonDeer |  | LF lamp and ballast: LF lamp: T12, 48 inch, 34W, 2475 lm, CRI = 60, rated life = 20000 hours (3): LF Ballast: Energy Saver Magnetic (EPACT compliant), Rapid Start, Normal LO (2); Total Watts = 123 | Complete | 0 | 2021-08-11 15:24 | Updated to indicate claim/filing status | Deemed Ex Ante Team |  |  |  | 1 | 1
1008 | LFLmpBlst-T12-48in-34w+MagES-RS-NLO(152w) | IOU-NonDeer |  | LF lamp and ballast: LF lamp: T12, 48 inch, 34W, 2475 lm, CRI = 60, rated life = 20000 hours (3): LF Ballast: Energy Saver Magnetic (EPACT compliant), Rapid Start, Normal LO (2); Total Watts = 152 | Complete | 0 | 2021-08-11 15:24 | Updated to indicate claim/filing status | Deemed Ex Ante Team |  |  |  | 1 | 1
1008 | LFLmpBlst-T12-48in-34w+MagES-RS-NLO(288w) | ED-NonDEER |  | LF lamp and ballast: LF lamp: T12, 48 inch, 34W, 2475 lm, CRI = 60, rated life = 20000 hours (8): LF Ballast: Energy Saver Magnetic (EPACT compliant), Rapid Start, Normal LO (2); Total Watts = 288 | Complete | 0 | 2021-08-11 15:24 | Updated to indicate claim/filing status | Deemed Ex Ante Team |  |  |  | 1 | 1
1008 | LFLmpBlst-T12-48in-34w+MagES-RS-NLO(36w) | ED-NonDEER |  | LF lamp and ballast: LF lamp: T12, 48 inch, 34W, 2475 lm, CRI = 60, rated life = 20000 hours (1): LF Ballast: Energy Saver Magnetic (EPACT compliant), Rapid Start, Normal LO (0.5); Total Watts = 36 | Complete | 0 | 2021-08-11 15:24 | Updated to indicate claim/filing status | Deemed Ex Ante Team |  |  |  | 1 | 1
1008 | LFLmpBlst-T12-48in-34w+MagES-RS-NLO-Del(123w) | IOU-NonDeer |  | LF lamp and ballast: LF lamp: T12, 48 inch, 34W, 2475 lm, CRI = 60, rated life = 20000 hours (3): LF Ballast: Energy Saver Magnetic (EPACT compliant), Rapid Start, Normal LO (2); Delamped; Total Watts = 123 | Complete | 0 | 2021-08-11 15:24 | Updated to indicate claim/filing status | Deemed Ex Ante Team |  |  |  | 1 | 1
1008 | LFLmpBlst-T12-48in-34w+MagStd-RS-NLO+Refl-Del(48w) | IOU-NonDeer |  | LF lamp and ballast: LF lamp: T12, 48 inch, 34W, 2475 lm, CRI = 60, rated life = 20000 hours (2): LF Ballast: Standard Magnetic (pre-EPACT), Rapid Start, Normal LO (1); Any type of reflector, Delamped; Total Watts = 48 | Complete | 0 | 2021-08-11 15:24 | Updated to indicate claim/filing status | Deemed Ex Ante Team |  |  |  | 1 | 1
1008 | LFLmpBlst-T12-48in-39w+El-IS-NLO(120w) | ED-NonDEER |  | LF lamp and ballast: LF lamp: T12, 48 inch, 39W, 2750 lm, CRI = 60, rated life = 20000 hours (3): LF Ballast: Electronic, Instant Start, Normal LO (1); Total Watts = 120 | Complete | 0 | 2021-08-11 15:24 | Updated to indicate claim/filing status | Deemed Ex Ante Team |  |  |  | 1 | 1
1008 | LFLmpBlst-T12-48in-39w+El-IS-NLO(148w) | ED-NonDEER |  | LF lamp and ballast: LF lamp: T12, 48 inch, 39W, 2750 lm, CRI = 60, rated life = 20000 hours (4): LF Ballast: Electronic, Instant Start, Normal LO (1); Total Watts = 148 | Complete | 0 | 2021-08-11 15:24 | Updated to indicate claim/filing status | Deemed Ex Ante Team |  |  |  | 1 | 1
1008 | LFLmpBlst-T12-48in-39w+El-IS-NLO(37w) | ED-NonDEER |  | LF lamp and ballast: LF lamp: T12, 48 inch, 39W, 2750 lm, CRI = 60, rated life = 20000 hours (1): LF Ballast: Electronic, Instant Start, Normal LO (0.5); Total Watts = 37 | Complete | 0 | 2021-08-11 15:24 | Updated to indicate claim/filing status | Deemed Ex Ante Team |  |  |  | 1 | 1
1008 | LFLmpBlst-T12-48in-39w+El-IS-NLO(46w) | ED-NonDEER |  | LF lamp and ballast: LF lamp: T12, 48 inch, 39W, 2750 lm, CRI = 60, rated life = 20000 hours (1): LF Ballast: Electronic, Instant Start, Normal LO (1); Total Watts = 46 | Complete | 0 | 2021-08-11 15:24 | Updated to indicate claim/filing status | Deemed Ex Ante Team |  |  |  | 1 | 1
1008 | LFLmpBlst-T12-48in-39w+El-IS-NLO(74w) | ED-NonDEER |  | LF lamp and ballast: LF lamp: T12, 48 inch, 39W, 2750 lm, CRI = 60, rated life = 20000 hours (2): LF Ballast: Electronic, Instant Start, Normal LO (1); Total Watts = 74 | Complete | 0 | 2021-08-11 15:24 | Updated to indicate claim/filing status | Deemed Ex Ante Team |  |  |  | 1 | 1
1008 | LFLmpBlst-T12-48in-39w+MagStd-IS-NLO(45w) | ED-NonDEER |  | LF lamp and ballast: LF lamp: T12, 48 inch, 39W, 2750 lm, CRI = 60, rated life = 20000 hours (1): LF Ballast: Standard Magnetic (pre-EPACT), Instant Start, Normal LO (0.5); Total Watts = 45 | Complete | 0 | 2021-08-11 15:24 | Updated to indicate claim/filing status | Deemed Ex Ante Team |  |  |  | 1 | 1
1008 | LFLmpBlst-T12-48in-55w+MagStd-RS-NLO(270w) | ED-NonDEER |  | LF lamp and ballast: LF lamp: T12, 48 inch, 55W, 3500 lm, CRI = 60, rated life = 20000 hours (4): LF Ballast: Standard Magnetic (pre-EPACT), Rapid Start, Normal LO (1); Total Watts = 270 | Complete | 0 | 2021-08-11 15:24 | Updated to indicate claim/filing status | Deemed Ex Ante Team |  |  |  | 1 | 1
1008 | LFLmpBlst-T12-48in-55w+MagStd-RS-NLO(80w) | ED-NonDEER |  | LF lamp and ballast: LF lamp: T12, 48 inch, 55W, 3500 lm, CRI = 60, rated life = 20000 hours (1): LF Ballast: Standard Magnetic (pre-EPACT), Rapid Start, Normal LO (1); Total Watts = 80 | Complete | 0 | 2021-08-11 15:24 | Updated to indicate claim/filing status | Deemed Ex Ante Team |  |  |  | 1 | 1
1008 | LFLmpBlst-T12-48in-60w+MagStd-RS-NLO(145w) | ED-NonDEER |  | LF lamp and ballast: LF lamp: T12, 48 inch, 60W, 4500 lm, CRI = 60, rated life = 20000 hours (2): LF Ballast: Standard Magnetic (pre-EPACT), Rapid Start, Normal LO (1); Total Watts = 145 | Complete | 0 | 2021-08-11 15:24 | Updated to indicate claim/filing status | Deemed Ex Ante Team |  |  |  | 1 | 1
1008 | LFLmpBlst-T12-48in-60w+MagStd-RS-NLO(230w) | ED-NonDEER |  | LF lamp and ballast: LF lamp: T12, 48 inch, 60W, 4500 lm, CRI = 60, rated life = 20000 hours (3): LF Ballast: Standard Magnetic (pre-EPACT), Rapid Start, Normal LO (1); Total Watts = 230 | Complete | 0 | 2021-08-11 15:24 | Updated to indicate claim/filing status | Deemed Ex Ante Team |  |  |  | 1 | 1
1008 | LFLmpBlst-T12-48in-60w+MagStd-RS-NLO(290w) | ED-NonDEER |  | LF lamp and ballast: LF lamp: T12, 48 inch, 60W, 4500 lm, CRI = 60, rated life = 20000 hours (4): LF Ballast: Standard Magnetic (pre-EPACT), Rapid Start, Normal LO (1); Total Watts = 290 | Complete | 0 | 2021-08-11 15:24 | Updated to indicate claim/filing status | Deemed Ex Ante Team |  |  |  | 1 | 1
1008 | LFLmpBlst-T12-48in-60w+MagStd-RS-NLO(85w) | ED-NonDEER |  | LF lamp and ballast: LF lamp: T12, 48 inch, 60W, 4500 lm, CRI = 60, rated life = 20000 hours (1): LF Ballast: Standard Magnetic (pre-EPACT), Rapid Start, Normal LO (1); Total Watts = 85 | Complete | 0 | 2021-08-11 15:24 | Updated to indicate claim/filing status | Deemed Ex Ante Team |  |  |  | 1 | 1
1008 | LFLmpBlst-T12-48in-95w+MagStd-RS-NLO(420w) | ED-NonDEER |  | LF lamp and ballast: LF lamp: T12, 48 inch, 95W, 4300 lm, CRI = 60, rated life = 20000 hours (4): LF Ballast: Standard Magnetic (pre-EPACT), Rapid Start, Normal LO (2); Total Watts = 420 | Complete | 0 | 2021-08-11 15:24 | Updated to indicate claim/filing status | Deemed Ex Ante Team |  |  |  | 1 | 1
1008 | LFLmpBlst-T12-60in-135w+MagStd-RS-NLO(165w) | ED-NonDEER |  | LF lamp and ballast: LF lamp: T12, 60 inch, 135W, 6300 lm, CRI = 70, rated life = 12000 hours (1): LF Ballast: Standard Magnetic (pre-EPACT), Rapid Start, Normal LO (1); Total Watts = 165 | Complete | 0 | 2021-08-11 15:24 | Updated to indicate claim/filing status | Deemed Ex Ante Team |  |  |  | 1 | 1
1008 | LFLmpBlst-T12-60in-135w+MagStd-RS-NLO(310w) | ED-NonDEER |  | LF lamp and ballast: LF lamp: T12, 60 inch, 135W, 6300 lm, CRI = 70, rated life = 12000 hours (2): LF Ballast: Standard Magnetic (pre-EPACT), Rapid Start, Normal LO (1); Total Watts = 310 | Complete | 0 | 2021-08-11 15:24 | Updated to indicate claim/filing status | Deemed Ex Ante Team |  |  |  | 1 | 1
1008 | LFLmpBlst-T12-60in-50w+El-RS-NLO(44w) | ED-NonDEER |  | LF lamp and ballast: LF lamp: T12, 60 inch, 50W, 3310 lm, CRI = 70, rated life = 12000 hours (1): LF Ballast: Electronic, Rapid Start, Normal LO (1); Total Watts = 44 | Complete | 0 | 2021-08-11 15:24 | Updated to indicate claim/filing status | Deemed Ex Ante Team |  |  |  | 1 | 1
1008 | LFLmpBlst-T12-60in-50w+El-RS-NLO(88w) | ED-NonDEER |  | LF lamp and ballast: LF lamp: T12, 60 inch, 50W, 3310 lm, CRI = 70, rated life = 12000 hours (2): LF Ballast: Electronic, Rapid Start, Normal LO (1); Total Watts = 88 | Complete | 0 | 2021-08-11 15:24 | Updated to indicate claim/filing status | Deemed Ex Ante Team |  |  |  | 1 | 1
1008 | LFLmpBlst-T12-60in-50w+MagStd-RS-NLO(128w) | ED-NonDEER |  | LF lamp and ballast: LF lamp: T12, 60 inch, 50W, 3310 lm, CRI = 70, rated life = 12000 hours (2): LF Ballast: Standard Magnetic (pre-EPACT), Rapid Start, Normal LO (1); Total Watts = 128 | Complete | 0 | 2021-08-11 15:24 | Updated to indicate claim/filing status | Deemed Ex Ante Team |  |  |  | 1 | 1
1008 | LFLmpBlst-T12-60in-50w+MagStd-RS-NLO(63w) | ED-NonDEER |  | LF lamp and ballast: LF lamp: T12, 60 inch, 50W, 3310 lm, CRI = 70, rated life = 12000 hours (1): LF Ballast: Standard Magnetic (pre-EPACT), Rapid Start, Normal LO (1); Total Watts = 63 | Complete | 0 | 2021-08-11 15:24 | Updated to indicate claim/filing status | Deemed Ex Ante Team |  |  |  | 1 | 1
1008 | LFLmpBlst-T12-60in-75w+El-RS-HLO(138w) | ED-NonDEER |  | LF lamp and ballast: LF lamp: T12, 60 inch, 75W, 4500 lm, CRI = 70, rated life = 12000 hours (2): LF Ballast: Electronic, Rapid Start, High LO (1); Total Watts = 138 | Complete | 0 | 2021-08-11 15:24 | Updated to indicate claim/filing status | Deemed Ex Ante Team |  |  |  | 1 | 1
1008 | LFLmpBlst-T12-60in-75w+El-RS-HLO(69w) | ED-NonDEER |  | LF lamp and ballast: LF lamp: T12, 60 inch, 75W, 4500 lm, CRI = 70, rated life = 12000 hours (1): LF Ballast: Electronic, Rapid Start, High LO (1); Total Watts = 69 | Complete | 0 | 2021-08-11 15:24 | Updated to indicate claim/filing status | Deemed Ex Ante Team |  |  |  | 1 | 1
1008 | LFLmpBlst-T12-60in-75w+MagES-RS-NLO(176w) | ED-NonDEER |  | LF lamp and ballast: LF lamp: T12, 60 inch, 75W, 4500 lm, CRI = 70, rated life = 12000 hours (2): LF Ballast: Energy Saver Magnetic (EPACT compliant), Rapid Start, Normal LO (1); Total Watts = 176 | Complete | 0 | 2021-08-11 15:24 | Updated to indicate claim/filing status | Deemed Ex Ante Team |  |  |  | 1 | 1
1008 | LFLmpBlst-T12-60in-75w+MagES-RS-NLO(88w) | ED-NonDEER |  | LF lamp and ballast: LF lamp: T12, 60 inch, 75W, 4500 lm, CRI = 70, rated life = 12000 hours (1): LF Ballast: Energy Saver Magnetic (EPACT compliant), Rapid Start, Normal LO (1); Total Watts = 88 | Complete | 0 | 2021-08-11 15:24 | Updated to indicate claim/filing status | Deemed Ex Ante Team |  |  |  | 1 | 1
1008 | LFLmpBlst-T12-60in-75w+MagStd-RS-NLO(168w) | ED-NonDEER |  | LF lamp and ballast: LF lamp: T12, 60 inch, 75W, 4500 lm, CRI = 70, rated life = 12000 hours (2): LF Ballast: Standard Magnetic (pre-EPACT), Rapid Start, Normal LO (1); Total Watts = 168 | Complete | 0 | 2021-08-11 15:24 | Updated to indicate claim/filing status | Deemed Ex Ante Team |  |  |  | 1 | 1
1008 | LFLmpBlst-T12-60in-75w+MagStd-RS-NLO(92w) | ED-NonDEER |  | LF lamp and ballast: LF lamp: T12, 60 inch, 75W, 4500 lm, CRI = 70, rated life = 12000 hours (1): LF Ballast: Standard Magnetic (pre-EPACT), Rapid Start, Normal LO (1); Total Watts = 92 | Complete | 0 | 2021-08-11 15:24 | Updated to indicate claim/filing status | Deemed Ex Ante Team |  |  |  | 1 | 1
1008 | LFLmpBlst-T12-72in-160w+MagStd-RS-NLO(180w) | ED-NonDEER |  | LF lamp and ballast: LF lamp: T12, 72 inch, 160W, 7600 lm, CRI = 60, rated life = 12000 hours (1): LF Ballast: Standard Magnetic (pre-EPACT), Rapid Start, Normal LO (1); Total Watts = 180 | Complete | 0 | 2021-08-11 15:24 | Updated to indicate claim/filing status | Deemed Ex Ante Team |  |  |  | 1 | 1
1008 | LFLmpBlst-T12-72in-160w+MagStd-RS-NLO(330w) | ED-NonDEER |  | LF lamp and ballast: LF lamp: T12, 72 inch, 160W, 7600 lm, CRI = 60, rated life = 12000 hours (2): LF Ballast: Standard Magnetic (pre-EPACT), Rapid Start, Normal LO (1); Total Watts = 330 | Complete | 0 | 2021-08-11 15:24 | Updated to indicate claim/filing status | Deemed Ex Ante Team |  |  |  | 1 | 1
1008 | LFLmpBlst-T12-72in-55w+El-IS-NLO(108w) | ED-NonDEER |  | LF lamp and ballast: LF lamp: T12, 72 inch, 55W, 3900 lm, CRI = 60, rated life = 12000 hours (2): LF Ballast: Electronic, Instant Start, Normal LO (1); Total Watts = 108 | Complete | 0 | 2021-08-11 15:24 | Updated to indicate claim/filing status | Deemed Ex Ante Team |  |  |  | 1 | 1
1008 | LFLmpBlst-T12-72in-55w+El-IS-NLO(176w) | ED-NonDEER |  | LF lamp and ballast: LF lamp: T12, 72 inch, 55W, 3900 lm, CRI = 60, rated life = 12000 hours (3): LF Ballast: Electronic, Instant Start, Normal LO (2); Total Watts = 176 | Complete | 0 | 2021-08-11 15:24 | Updated to indicate claim/filing status | Deemed Ex Ante Team |  |  |  | 1 | 1
1008 | LFLmpBlst-T12-72in-55w+El-IS-NLO(216w) | ED-NonDEER |  | LF lamp and ballast: LF lamp: T12, 72 inch, 55W, 3900 lm, CRI = 60, rated life = 12000 hours (4): LF Ballast: Electronic, Instant Start, Normal LO (2); Total Watts = 216 | Complete | 0 | 2021-08-11 15:24 | Updated to indicate claim/filing status | Deemed Ex Ante Team |  |  |  | 1 | 1
1008 | LFLmpBlst-T12-72in-55w+El-IS-NLO(68w) | ED-NonDEER |  | LF lamp and ballast: LF lamp: T12, 72 inch, 55W, 3900 lm, CRI = 60, rated life = 12000 hours (1): LF Ballast: Electronic, Instant Start, Normal LO (1); Total Watts = 68 | Complete | 0 | 2021-08-11 15:24 | Updated to indicate claim/filing status | Deemed Ex Ante Team |  |  |  | 1 | 1
1008 | LFLmpBlst-T12-72in-55w+El-RS-NLO(108w) | ED-NonDEER |  | LF lamp and ballast: LF lamp: T12, 72 inch, 55W, 3900 lm, CRI = 60, rated life = 12000 hours (2): LF Ballast: Electronic, Rapid Start, Normal LO (1); Total Watts = 108 | Complete | 0 | 2021-08-11 15:24 | Updated to indicate claim/filing status | Deemed Ex Ante Team |  |  |  | 1 | 1
1008 | LFLmpBlst-T12-72in-55w+MagES-RS-NLO(122w) | ED-NonDEER |  | LF lamp and ballast: LF lamp: T12, 72 inch, 55W, 3900 lm, CRI = 60, rated life = 12000 hours (2): LF Ballast: Energy Saver Magnetic (EPACT compliant), Rapid Start, Normal LO (1); Total Watts = 122 | Complete | 0 | 2021-08-11 15:24 | Updated to indicate claim/filing status | Deemed Ex Ante Team |  |  |  | 1 | 1
1008 | LFLmpBlst-T12-72in-55w+MagES-RS-NLO(244w) | ED-NonDEER |  | LF lamp and ballast: LF lamp: T12, 72 inch, 55W, 3900 lm, CRI = 60, rated life = 12000 hours (4): LF Ballast: Energy Saver Magnetic (EPACT compliant), Rapid Start, Normal LO (2); Total Watts = 244 | Complete | 0 | 2021-08-11 15:24 | Updated to indicate claim/filing status | Deemed Ex Ante Team |  |  |  | 1 | 1
1008 | LFLmpBlst-T12-72in-55w+MagStd-RS-NLO(122w) | ED-NonDEER |  | LF lamp and ballast: LF lamp: T12, 72 inch, 55W, 3900 lm, CRI = 60, rated life = 12000 hours (2): LF Ballast: Standard Magnetic (pre-EPACT), Rapid Start, Normal LO (1); Total Watts = 122 | Complete | 0 | 2021-08-11 15:24 | Updated to indicate claim/filing status | Deemed Ex Ante Team |  |  |  | 1 | 1
1008 | LFLmpBlst-T12-72in-55w+MagStd-RS-NLO(202w) | ED-NonDEER |  | LF lamp and ballast: LF lamp: T12, 72 inch, 55W, 3900 lm, CRI = 60, rated life = 12000 hours (3): LF Ballast: Standard Magnetic (pre-EPACT), Rapid Start, Normal LO (2); Total Watts = 202 | Complete | 0 | 2021-08-11 15:24 | Updated to indicate claim/filing status | Deemed Ex Ante Team |  |  |  | 1 | 1
1008 | LFLmpBlst-T12-72in-55w+MagStd-RS-NLO(76w) | ED-NonDEER |  | LF lamp and ballast: LF lamp: T12, 72 inch, 55W, 3900 lm, CRI = 60, rated life = 12000 hours (1): LF Ballast: Standard Magnetic (pre-EPACT), Rapid Start, Normal LO (1); Total Watts = 76 | Complete | 0 | 2021-08-11 15:24 | Updated to indicate claim/filing status | Deemed Ex Ante Team |  |  |  | 1 | 1
1008 | LFLmpBlst-T12-72in-56w+MagStd-RS-NLO(244w) | ED-NonDEER |  | LF lamp and ballast: LF lamp: T12, 72 inch, 56W, 3900 lm, CRI = 60, rated life = 12000 hours (4): LF Ballast: Standard Magnetic (pre-EPACT), Rapid Start, Normal LO (2); Total Watts = 244 | Complete | 0 | 2021-08-11 15:24 | Updated to indicate claim/filing status | Deemed Ex Ante Team |  |  |  | 1 | 1
1008 | LFLmpBlst-T12-72in-85w+MagES-RS-NLO(194w) | ED-NonDEER |  | LF lamp and ballast: LF lamp: T12, 72 inch, 85W, 11000 lm, CRI = 60, rated life = 12000 hours (2): LF Ballast: Energy Saver Magnetic (EPACT compliant), Rapid Start, Normal LO (1); Total Watts = 194 | Complete | 0 | 2021-08-11 15:24 | Updated to indicate claim/filing status | Deemed Ex Ante Team |  |  |  | 1 | 1
1008 | LFLmpBlst-T12-72in-85w+MagES-RS-NLO(388w) | ED-NonDEER |  | LF lamp and ballast: LF lamp: T12, 72 inch, 85W, 11000 lm, CRI = 60, rated life = 12000 hours (4): LF Ballast: Energy Saver Magnetic (EPACT compliant), Rapid Start, Normal LO (2); Total Watts = 388 | Complete | 0 | 2021-08-11 15:24 | Updated to indicate claim/filing status | Deemed Ex Ante Team |  |  |  | 1 | 1
1008 | LFLmpBlst-T12-72in-85w+MagStd-RS-NLO(120w) | ED-NonDEER |  | LF lamp and ballast: LF lamp: T12, 72 inch, 85W, 11000 lm, CRI = 60, rated life = 12000 hours (1): LF Ballast: Standard Magnetic (pre-EPACT), Rapid Start, Normal LO (1); Total Watts = 120 | Complete | 0 | 2021-08-11 15:24 | Updated to indicate claim/filing status | Deemed Ex Ante Team |  |  |  | 1 | 1
1008 | LFLmpBlst-T12-72in-85w+MagStd-RS-NLO(220w) | ED-NonDEER |  | LF lamp and ballast: LF lamp: T12, 72 inch, 85W, 11000 lm, CRI = 60, rated life = 12000 hours (2): LF Ballast: Standard Magnetic (pre-EPACT), Rapid Start, Normal LO (1); Total Watts = 220 | Complete | 0 | 2021-08-11 15:24 | Updated to indicate claim/filing status | Deemed Ex Ante Team |  |  |  | 1 | 1
1008 | LFLmpBlst-T12-96in-110w+MagES-RS-NLO(121w) | ED-NonDEER |  | LF lamp and ballast: LF lamp: T12, 96 inch, 110W, 8550 lm, CRI = 70, rated life = 12000 hours (1): LF Ballast: Energy Saver Magnetic (EPACT compliant), Rapid Start, Normal LO (1); Total Watts = 121 | Complete | 0 | 2021-08-11 15:24 | Updated to indicate claim/filing status | Deemed Ex Ante Team |  |  |  | 1 | 1
1008 | LFLmpBlst-T12-96in-110w+MagES-RS-NLO(248w) | ED-NonDEER |  | LF lamp and ballast: LF lamp: T12, 96 inch, 110W, 8550 lm, CRI = 70, rated life = 12000 hours (2): LF Ballast: Energy Saver Magnetic (EPACT compliant), Rapid Start, Normal LO (1); Total Watts = 248 | Complete | 0 | 2021-08-11 15:24 | Updated to indicate claim/filing status | Deemed Ex Ante Team |  |  |  | 1 | 1
1008 | LFLmpBlst-T12-96in-110w+MagES-RS-NLO(369w) | ED-NonDEER |  | LF lamp and ballast: LF lamp: T12, 96 inch, 110W, 8550 lm, CRI = 70, rated life = 12000 hours (3): LF Ballast: Energy Saver Magnetic (EPACT compliant), Rapid Start, Normal LO (1); Total Watts = 369 | Complete | 0 | 2021-08-11 15:24 | Updated to indicate claim/filing status | Deemed Ex Ante Team |  |  |  | 1 | 1
1008 | LFLmpBlst-T12-96in-110w+MagES-RS-NLO(496w) | ED-NonDEER |  | LF lamp and ballast: LF lamp: T12, 96 inch, 110W, 8550 lm, CRI = 70, rated life = 12000 hours (4): LF Ballast: Energy Saver Magnetic (EPACT compliant), Rapid Start, Normal LO (2); Total Watts = 496 | Complete | 0 | 2021-08-11 15:24 | Updated to indicate claim/filing status | Deemed Ex Ante Team |  |  |  | 1 | 1
1008 | LFLmpBlst-T12-96in-185w+MagStd-RS-NLO(205w) | ED-NonDEER |  | LF lamp and ballast: LF lamp: T12, 96 inch, 185W, 9000 lm, CRI = 60, rated life = 12000 hours (1): LF Ballast: Standard Magnetic (pre-EPACT), Rapid Start, Normal LO (0.5); Total Watts = 205 | Complete | 0 | 2021-08-11 15:24 | Updated to indicate claim/filing status | Deemed Ex Ante Team |  |  |  | 1 | 1
1008 | LFLmpBlst-T12-96in-185w+MagStd-RS-NLO(380w) | ED-NonDEER |  | LF lamp and ballast: LF lamp: T12, 96 inch, 185W, 9000 lm, CRI = 60, rated life = 12000 hours (2): LF Ballast: Standard Magnetic (pre-EPACT), Rapid Start, Normal LO (1); Total Watts = 380 | Complete | 0 | 2021-08-11 15:24 | Updated to indicate claim/filing status | Deemed Ex Ante Team |  |  |  | 1 | 1
1008 | LFLmpBlst-T12-96in-185w+MagStd-RS-NLO(585w) | ED-NonDEER |  | LF lamp and ballast: LF lamp: T12, 96 inch, 185W, 9000 lm, CRI = 60, rated life = 12000 hours (3): LF Ballast: Standard Magnetic (pre-EPACT), Rapid Start, Normal LO (2); Total Watts = 585 | Complete | 0 | 2021-08-11 15:24 | Updated to indicate claim/filing status | Deemed Ex Ante Team |  |  |  | 1 | 1
1008 | LFLmpBlst-T12-96in-185w+MagStd-RS-NLO(760w) | ED-NonDEER |  | LF lamp and ballast: LF lamp: T12, 96 inch, 185W, 9000 lm, CRI = 60, rated life = 12000 hours (4): LF Ballast: Standard Magnetic (pre-EPACT), Rapid Start, Normal LO (2); Total Watts = 760 | Complete | 0 | 2021-08-11 15:24 | Updated to indicate claim/filing status | Deemed Ex Ante Team |  |  |  | 1 | 1
1008 | LFLmpBlst-T12-96in-60w+El-RS-NLO(110w) | ED-NonDEER |  | LF lamp and ballast: LF lamp: T12, 96 inch, 60W, 4750 lm, CRI = 60, rated life = 12000 hours (2): LF Ballast: Electronic, Rapid Start, Normal LO (1); Total Watts = 110 | Complete | 0 | 2021-08-11 15:24 | Updated to indicate claim/filing status | Deemed Ex Ante Team |  |  |  | 1 | 1
1008 | LFLmpBlst-T12-96in-60w+El-RS-NLO(179w) | ED-NonDEER |  | LF lamp and ballast: LF lamp: T12, 96 inch, 60W, 4750 lm, CRI = 60, rated life = 12000 hours (3): LF Ballast: Electronic, Rapid Start, Normal LO (2); Total Watts = 179 | Complete | 0 | 2021-08-11 15:24 | Updated to indicate claim/filing status | Deemed Ex Ante Team |  |  |  | 1 | 1
1008 | LFLmpBlst-T12-96in-60w+El-RS-NLO(220w) | ED-NonDEER |  | LF lamp and ballast: LF lamp: T12, 96 inch, 60W, 4750 lm, CRI = 60, rated life = 12000 hours (4): LF Ballast: Electronic, Rapid Start, Normal LO (2); Total Watts = 220 | Complete | 0 | 2021-08-11 15:24 | Updated to indicate claim/filing status | Deemed Ex Ante Team |  |  |  | 1 | 1
1008 | LFLmpBlst-T12-96in-60w+El-RS-NLO(69w) | ED-NonDEER |  | LF lamp and ballast: LF lamp: T12, 96 inch, 60W, 4750 lm, CRI = 60, rated life = 12000 hours (1): LF Ballast: Electronic, Rapid Start, Normal LO (1); Total Watts = 69 | Complete | 0 | 2021-08-11 15:24 | Updated to indicate claim/filing status | Deemed Ex Ante Team |  |  |  | 1 | 1
1008 | LFLmpBlst-T12-96in-60w+MagES-RS-NLO(133w) | IOU-NonDeer |  | LF lamp and ballast: LF lamp: T12, 96 inch, 60W, 4750 lm, CRI = 60, rated life = 12000 hours (2): LF Ballast: Energy Saver Magnetic (EPACT compliant), Rapid Start, Normal LO (2); Total Watts = 133 | Complete | 0 | 2021-08-11 15:24 | Updated to indicate claim/filing status | Deemed Ex Ante Team |  |  |  | 1 | 1
1008 | LFLmpBlst-T12-96in-60w+MagES-RS-NLO-Del(133w) | IOU-NonDeer |  | LF lamp and ballast: LF lamp: T12, 96 inch, 60W, 4750 lm, CRI = 60, rated life = 12000 hours (2): LF Ballast: Energy Saver Magnetic (EPACT compliant), Rapid Start, Normal LO (2); Delamped; Total Watts = 133 | Complete | 0 | 2021-08-11 15:24 | Updated to indicate claim/filing status | Deemed Ex Ante Team |  |  |  | 1 | 1
1008 | LFLmpBlst-T12-96in-60w+MagES-RS-NLO+Refl-Del(109w) | IOU-NonDeer |  | LF lamp and ballast: LF lamp: T12, 96 inch, 60W, 4750 lm, CRI = 60, rated life = 12000 hours (2): LF Ballast: Energy Saver Magnetic (EPACT compliant), Rapid Start, Normal LO (1); Any type of reflector, Delamped; Total Watts = 109 | Complete | 0 | 2021-08-11 15:24 | Updated to indicate claim/filing status | Deemed Ex Ante Team |  |  |  | 1 | 1
1008 | LFLmpBlst-T12-96in-60w+MagStd-RS-NLO(123w) | ED-NonDEER |  | LF lamp and ballast: LF lamp: T12, 96 inch, 60W, 4750 lm, CRI = 60, rated life = 12000 hours (2): LF Ballast: Standard Magnetic (pre-EPACT), Rapid Start, Normal LO (1); Total Watts = 123 | Complete | 0 | 2021-08-11 15:24 | Updated to indicate claim/filing status | Deemed Ex Ante Team |  |  |  | 1 | 1
1008 | LFLmpBlst-T12-96in-60w+MagStd-RS-NLO(203w) | ED-NonDEER |  | LF lamp and ballast: LF lamp: T12, 96 inch, 60W, 4750 lm, CRI = 60, rated life = 12000 hours (3): LF Ballast: Standard Magnetic (pre-EPACT), Rapid Start, Normal LO (2); Total Watts = 203 | Complete | 0 | 2021-08-11 15:24 | Updated to indicate claim/filing status | Deemed Ex Ante Team |  |  |  | 1 | 1
1008 | LFLmpBlst-T12-96in-60w+MagStd-RS-NLO(246w) | ED-NonDEER |  | LF lamp and ballast: LF lamp: T12, 96 inch, 60W, 4750 lm, CRI = 60, rated life = 12000 hours (4): LF Ballast: Standard Magnetic (pre-EPACT), Rapid Start, Normal LO (2); Total Watts = 246 | Complete | 0 | 2021-08-11 15:24 | Updated to indicate claim/filing status | Deemed Ex Ante Team |  |  |  | 1 | 1
1008 | LFLmpBlst-T12-96in-60w+MagStd-RS-NLO(62w) | ED-NonDEER |  | LF lamp and ballast: LF lamp: T12, 96 inch, 60W, 4750 lm, CRI = 60, rated life = 12000 hours (1): LF Ballast: Standard Magnetic (pre-EPACT), Rapid Start, Normal LO (0.5); Total Watts = 62 | Complete | 0 | 2021-08-11 15:24 | Updated to indicate claim/filing status | Deemed Ex Ante Team |  |  |  | 1 | 1
1008 | LFLmpBlst-T12-96in-60w+MagStd-RS-NLO(72w) | ED-NonDEER |  | LF lamp and ballast: LF lamp: T12, 96 inch, 60W, 4750 lm, CRI = 60, rated life = 12000 hours (1): LF Ballast: Standard Magnetic (pre-EPACT), Rapid Start, Normal LO (1); Total Watts = 72 | Complete | 0 | 2021-08-11 15:24 | Updated to indicate claim/filing status | Deemed Ex Ante Team |  |  |  | 1 | 1
1008 | LFLmpBlst-T12-96in-75w+EL-IS-NLO(144w) | ED-NonDEER |  | LF lamp and ballast: LF lamp: T12, 96 inch, 75W, 6225 lm, CRI = 70, rated life = 12000 hours (2): LF Ballast: Electronic, Instant Start, Normal LO (1); Total Watts = 144 | Complete | 0 | 2021-08-11 15:24 | Updated to indicate claim/filing status | Deemed Ex Ante Team |  |  |  | 1 | 1
1008 | LFLmpBlst-T12-96in-75w+EL-IS-NLO(288w) | ED-NonDEER |  | LF lamp and ballast: LF lamp: T12, 96 inch, 75W, 6225 lm, CRI = 70, rated life = 12000 hours (2): LF Ballast: Electronic, Instant Start, Normal LO (1); Total Watts = 288 | Complete | 0 | 2021-08-11 15:24 | Updated to indicate claim/filing status | Deemed Ex Ante Team |  |  |  | 1 | 1
1008 | LFLmpBlst-T12-96in-75w+MagES-IS-NLO(158w) | ED-NonDEER |  | LF lamp and ballast: LF lamp: T12, 96 inch, 75W, 6225 lm, CRI = 70, rated life = 12000 hours (2): LF Ballast: Energy Saver Magnetic (EPACT compliant), Instant Start, Normal LO (1); Total Watts = 158 | Complete | 0 | 2021-08-11 15:24 | Updated to indicate claim/filing status | Deemed Ex Ante Team |  |  |  | 1 | 1
1008 | LFLmpBlst-T12-96in-75w+MagES-IS-NLO(250w) | ED-NonDEER |  | LF lamp and ballast: LF lamp: T12, 96 inch, 75W, 6225 lm, CRI = 70, rated life = 12000 hours (3): LF Ballast: Energy Saver Magnetic (EPACT compliant), Instant Start, Normal LO (2); Total Watts = 250 | Complete | 0 | 2021-08-11 15:24 | Updated to indicate claim/filing status | Deemed Ex Ante Team |  |  |  | 1 | 1
1008 | LFLmpBlst-T12-96in-75w+MagES-IS-NLO(316w) | ED-NonDEER |  | LF lamp and ballast: LF lamp: T12, 96 inch, 75W, 6225 lm, CRI = 70, rated life = 12000 hours (4): LF Ballast: Energy Saver Magnetic (EPACT compliant), Instant Start, Normal LO (2); Total Watts = 316 | Complete | 0 | 2021-08-11 15:24 | Updated to indicate claim/filing status | Deemed Ex Ante Team |  |  |  | 1 | 1
1008 | LFLmpBlst-T12-96in-95w+El-RS-NLO(173w) | ED-NonDEER |  | LF lamp and ballast: LF lamp: T12, 96 inch, 95W, 6950 lm, CRI = 60, rated life = 12000 hours (2): LF Ballast: Electronic, Rapid Start, Normal LO (1); Total Watts = 173 | Complete | 0 | 2021-08-11 15:24 | Updated to indicate claim/filing status | Deemed Ex Ante Team |  |  |  | 1 | 1
1008 | LFLmpBlst-T12-96in-95w+El-RS-NLO(346w) | ED-NonDEER |  | LF lamp and ballast: LF lamp: T12, 96 inch, 95W, 6950 lm, CRI = 60, rated life = 12000 hours (4): LF Ballast: Electronic, Rapid Start, Normal LO (2); Total Watts = 346 | Complete | 0 | 2021-08-11 15:24 | Updated to indicate claim/filing status | Deemed Ex Ante Team |  |  |  | 1 | 1
1008 | LFLmpBlst-T12-96in-95w+El-RS-NLO(80w) | ED-NonDEER |  | LF lamp and ballast: LF lamp: T12, 96 inch, 95W, 6950 lm, CRI = 60, rated life = 12000 hours (1): LF Ballast: Electronic, Rapid Start, Normal LO (1); Total Watts = 80 | Complete | 0 | 2021-08-11 15:24 | Updated to indicate claim/filing status | Deemed Ex Ante Team |  |  |  | 1 | 1
1008 | LFLmpBlst-T12-96in-95w+MagES-RS-NLO(207w) | ED-NonDEER |  | LF lamp and ballast: LF lamp: T12, 96 inch, 95W, 6950 lm, CRI = 60, rated life = 12000 hours (2): LF Ballast: Energy Saver Magnetic (EPACT compliant), Rapid Start, Normal LO (1); Total Watts = 207 | Complete | 0 | 2021-08-11 15:24 | Updated to indicate claim/filing status | Deemed Ex Ante Team |  |  |  | 1 | 1
1008 | LFLmpBlst-T12-96in-95w+MagES-RS-NLO(319w) | ED-NonDEER |  | LF lamp and ballast: LF lamp: T12, 96 inch, 95W, 6950 lm, CRI = 60, rated life = 12000 hours (3): LF Ballast: Energy Saver Magnetic (EPACT compliant), Rapid Start, Normal LO (2); Total Watts = 319 | Complete | 0 | 2021-08-11 15:24 | Updated to indicate claim/filing status | Deemed Ex Ante Team |  |  |  | 1 | 1
1008 | LFLmpBlst-T12-96in-95w+MagES-RS-NLO(414w) | ED-NonDEER |  | LF lamp and ballast: LF lamp: T12, 96 inch, 95W, 6950 lm, CRI = 60, rated life = 12000 hours (4): LF Ballast: Energy Saver Magnetic (EPACT compliant), Rapid Start, Normal LO (2); Total Watts = 414 | Complete | 0 | 2021-08-11 15:24 | Updated to indicate claim/filing status | Deemed Ex Ante Team |  |  |  | 1 | 1
1008 | LFLmpBlst-T12-96in-95w+MagStd-RS-HLO(112w) | IOU-NonDEER |  | LF lamp and ballast: LF lamp: T12, 96 inch, 95W, 6950 lm, CRI = 60, rated life = 12000 hours (1): LF Ballast: Standard Magnetic (pre-EPACT), Rapid Start, High LO (1); Total Watts = 112 | Complete | 0 | 2021-08-11 15:24 | Updated to indicate claim/filing status | Deemed Ex Ante Team |  |  |  | 1 | 1
1008 | LFLmpBlst-T12-96in-95w+MagStd-RS-NLO(112w) | ED-NonDEER |  | LF lamp and ballast: LF lamp: T12, 96 inch, 95W, 6950 lm, CRI = 60, rated life = 12000 hours (1): LF Ballast: Standard Magnetic (pre-EPACT), Rapid Start, Normal LO (1); Total Watts = 112 | Complete | 0 | 2021-08-11 15:24 | Updated to indicate claim/filing status | Deemed Ex Ante Team |  |  |  | 1 | 1
1008 | LFLmpBlst-T12-96in-95w+MagStd-RS-NLO(207w) | ED-NonDEER |  | LF lamp and ballast: LF lamp: T12, 96 inch, 95W, 6950 lm, CRI = 60, rated life = 12000 hours (2): LF Ballast: Standard Magnetic (pre-EPACT), Rapid Start, Normal LO (1); Total Watts = 207 | Complete | 0 | 2021-08-11 15:24 | Updated to indicate claim/filing status | Deemed Ex Ante Team |  |  |  | 1 | 1
1008 | LFLmpBlst-T12-96in-95w+MagStd-RS-NLO(380w) | ED-NonDEER |  | LF lamp and ballast: LF lamp: T12, 96 inch, 95W, 6950 lm, CRI = 60, rated life = 12000 hours (3): LF Ballast: Standard Magnetic (pre-EPACT), Rapid Start, Normal LO (2); Total Watts = 380 | Complete | 0 | 2021-08-11 15:24 | Updated to indicate claim/filing status | Deemed Ex Ante Team |  |  |  | 1 | 1
1008 | LFLmpBlst-T12-96in-95w+MagStd-RS-NLO(454w) | ED-NonDEER |  | LF lamp and ballast: LF lamp: T12, 96 inch, 95W, 6950 lm, CRI = 60, rated life = 12000 hours (4): LF Ballast: Standard Magnetic (pre-EPACT), Rapid Start, Normal LO (2); Total Watts = 454 | Complete | 0 | 2021-08-11 15:24 | Updated to indicate claim/filing status | Deemed Ex Ante Team |  |  |  | 1 | 1
1008 | LFLmpBlst-T12-96in-95w+MagStd-RS-NLO(721w) | ED-NonDEER |  | LF lamp and ballast: LF lamp: T12, 96 inch, 95W, 6950 lm, CRI = 60, rated life = 12000 hours (6): LF Ballast: Standard Magnetic (pre-EPACT), Rapid Start, Normal LO (3); Total Watts = 721 | Complete | 0 | 2021-08-11 15:24 | Updated to indicate claim/filing status | Deemed Ex Ante Team |  |  |  | 1 | 1
1008 | LFLmpBlst-T5-22in-14w+El-IS-NLO(34w) | IOU-NonDEER |  | LF lamp and ballast: LF lamp: T5, 22 inch, 14W, 1275 lm, CRI = 84, rated life = 25000 hours (2): LF Ballast: Electronic, Instant Start, Normal LO (1); Total Watts = 34 | Complete | 0 | 2021-08-11 15:24 | Updated to indicate claim/filing status | Deemed Ex Ante Team |  |  |  | 1 | 1
1008 | LFLmpBlst-T5-22in-14w+El-PS-HLO(18w) | ED-NonDEER |  | LF lamp and ballast: LF lamp: T5, 22 inch, 14W, 1275 lm, CRI = 84, rated life = 25000 hours (1): LF Ballast: Electronic, Programmed Start, High LO (1); Total Watts = 18 | Complete | 0 | 2021-08-11 15:24 | Updated to indicate claim/filing status | Deemed Ex Ante Team |  |  |  | 1 | 1
1008 | LFLmpBlst-T5-22in-14w+El-PS-HLO(34w) | ED-NonDEER |  | LF lamp and ballast: LF lamp: T5, 22 inch, 14W, 1275 lm, CRI = 84, rated life = 25000 hours (2): LF Ballast: Electronic, Programmed Start, High LO (1); Total Watts = 34 | Complete | 0 | 2021-08-11 15:24 | Updated to indicate claim/filing status | Deemed Ex Ante Team |  |  |  | 1 | 1
1008 | LFLmpBlst-T5-22in-14w+El-PS-HLO(52w) | ED-NonDEER |  | LF lamp and ballast: LF lamp: T5, 22 inch, 14W, 1275 lm, CRI = 84, rated life = 25000 hours (3): LF Ballast: Electronic, Programmed Start, High LO (2); Total Watts = 52 | Complete | 0 | 2021-08-11 15:24 | Updated to indicate claim/filing status | Deemed Ex Ante Team |  |  |  | 1 | 1
1008 | LFLmpBlst-T5-22in-14w+El-PS-HLO(68w) | ED-NonDEER |  | LF lamp and ballast: LF lamp: T5, 22 inch, 14W, 1275 lm, CRI = 84, rated life = 25000 hours (4): LF Ballast: Electronic, Programmed Start, High LO (2); Total Watts = 68 | Complete | 0 | 2021-08-11 15:24 | Updated to indicate claim/filing status | Deemed Ex Ante Team |  |  |  | 1 | 1
1008 | LFLmpBlst-T5-22in-14w+El-PS-NLO(17w) | IOU-NonDEER |  | LF lamp and ballast: LF lamp: T5, 22 inch, 14W, 1275 lm, CRI = 84, rated life = 25000 hours (1): LF Ballast: Electronic, Programmed Start, Normal LO (1); Total Watts = 17 | Complete | 0 | 2021-08-11 15:24 | Updated to indicate claim/filing status | Deemed Ex Ante Team |  |  |  | 1 | 1
1008 | LFLmpBlst-T5-22in-14w+El-RS-HLO(34w) | IOU-NonDEER |  | LF lamp and ballast: LF lamp: T5, 22 inch, 14W, 1275 lm, CRI = 84, rated life = 25000 hours (2): LF Ballast: Electronic, Rapid Start, High LO (1); Total Watts = 34 | Complete | 0 | 2021-08-11 15:24 | Updated to indicate claim/filing status | Deemed Ex Ante Team |  |  |  | 1 | 1
1008 | LFLmpBlst-T5-22in-14w+El-RS-NLO(32w) | IOU-NonDEER |  | LF lamp and ballast: LF lamp: T5, 22 inch, 14W, 1275 lm, CRI = 84, rated life = 25000 hours (2): LF Ballast: Electronic, Rapid Start, Normal LO (1); Total Watts = 32 | Complete | 0 | 2021-08-11 15:24 | Updated to indicate claim/filing status | Deemed Ex Ante Team |  |  |  | 1 | 1
1008 | LFLmpBlst-T5-22in-24w+El-IS-NLO(34w) | IOU-NonDEER |  | LF lamp and ballast: LF lamp: T5, 22 inch, 24W, 1900 lm, CRI = 84, rated life = 25000 hours (1): LF Ballast: Electronic, Instant Start, Normal LO (1); Total Watts = 34 | Complete | 0 | 2021-08-11 15:24 | Updated to indicate claim/filing status | Deemed Ex Ante Team |  |  |  | 1 | 1
1008 | LFLmpBlst-T5-22in-24w+El-PS-HLO(104w) | ED-NonDEER |  | LF lamp and ballast: LF lamp: T5, 22 inch, 24W, 1900 lm, CRI = 84, rated life = 25000 hours (4): LF Ballast: Electronic, Programmed Start, High LO (2); Total Watts = 104 | Complete | 0 | 2021-08-11 15:24 | Updated to indicate claim/filing status | Deemed Ex Ante Team |  |  |  | 1 | 1
1008 | LFLmpBlst-T5-22in-24w+El-PS-HLO(27w) | ED-NonDEER |  | LF lamp and ballast: LF lamp: T5, 22 inch, 24W, 1900 lm, CRI = 84, rated life = 25000 hours (1): LF Ballast: Electronic, Programmed Start, High LO (1); Total Watts = 27 | Complete | 0 | 2021-08-11 15:24 | Updated to indicate claim/filing status | Deemed Ex Ante Team |  |  |  | 1 | 1
1008 | LFLmpBlst-T5-22in-24w+El-PS-HLO(52w) | ED-NonDEER |  | LF lamp and ballast: LF lamp: T5, 22 inch, 24W, 1900 lm, CRI = 84, rated life = 25000 hours (2): LF Ballast: Electronic, Programmed Start, High LO (1); Total Watts = 52 | Complete | 0 | 2021-08-11 15:24 | Updated to indicate claim/filing status | Deemed Ex Ante Team |  |  |  | 1 | 1
1008 | LFLmpBlst-T5-22in-24w+El-PS-HLO(79w) | ED-NonDEER |  | LF lamp and ballast: LF lamp: T5, 22 inch, 24W, 1900 lm, CRI = 84, rated life = 25000 hours (3): LF Ballast: Electronic, Programmed Start, High LO (2); Total Watts = 79 | Complete | 0 | 2021-08-11 15:24 | Updated to indicate claim/filing status | Deemed Ex Ante Team |  |  |  | 1 | 1
1008 | LFLmpBlst-T5-34in-21w+El-IS-NLO(48w) | IOU-NonDEER |  | LF lamp and ballast: LF lamp: T5, 34 inch, 21W, 2000 lm, CRI = 85, rated life = 25000 hours (2): LF Ballast: Electronic, Instant Start, Normal LO (1); Total Watts = 48 | Complete | 0 | 2021-08-11 15:24 | Updated to indicate claim/filing status | Deemed Ex Ante Team |  |  |  | 1 | 1
1008 | LFLmpBlst-T5-34in-21w+El-IS-RLO(24w) | IOU-NonDEER |  | LF lamp and ballast: LF lamp: T5, 34 inch, 21W, 2000 lm, CRI = 85, rated life = 25000 hours (1): LF Ballast: Electronic, Instant Start, Reduced LO (1); Total Watts = 24 | Complete | 0 | 2021-08-11 15:24 | Updated to indicate claim/filing status | Deemed Ex Ante Team |  |  |  | 1 | 1
1008 | LFLmpBlst-T5-34in-21w+El-IS-RLO(48w) | IOU-NonDEER |  | LF lamp and ballast: LF lamp: T5, 34 inch, 21W, 2000 lm, CRI = 85, rated life = 25000 hours (2): LF Ballast: Electronic, Instant Start, Reduced LO (1); Total Watts = 48 | Complete | 0 | 2021-08-11 15:24 | Updated to indicate claim/filing status | Deemed Ex Ante Team |  |  |  | 1 | 1
1008 | LFLmpBlst-T5-34in-21w+El-PS-HLO(25w) | ED-NonDEER |  | LF lamp and ballast: LF lamp: T5, 34 inch, 21W, 2000 lm, CRI = 85, rated life = 25000 hours (1): LF Ballast: Electronic, Programmed Start, High LO (1); Total Watts = 25 | Complete | 0 | 2021-08-11 15:24 | Updated to indicate claim/filing status | Deemed Ex Ante Team |  |  |  | 1 | 1
1008 | LFLmpBlst-T5-34in-21w+El-PS-HLO(48w) | ED-NonDEER |  | LF lamp and ballast: LF lamp: T5, 34 inch, 21W, 2000 lm, CRI = 85, rated life = 25000 hours (2): LF Ballast: Electronic, Programmed Start, High LO (1); Total Watts = 48 | Complete | 0 | 2021-08-11 15:24 | Updated to indicate claim/filing status | Deemed Ex Ante Team |  |  |  | 1 | 1
1008 | LFLmpBlst-T5-34in-21w+El-PS-HLO(73w) | ED-NonDEER |  | LF lamp and ballast: LF lamp: T5, 34 inch, 21W, 2000 lm, CRI = 85, rated life = 25000 hours (3): LF Ballast: Electronic, Programmed Start, High LO (2); Total Watts = 73 | Complete | 0 | 2021-08-11 15:24 | Updated to indicate claim/filing status | Deemed Ex Ante Team |  |  |  | 1 | 1
1008 | LFLmpBlst-T5-34in-21w+El-PS-HLO(96w) | ED-NonDEER |  | LF lamp and ballast: LF lamp: T5, 34 inch, 21W, 2000 lm, CRI = 85, rated life = 25000 hours (4): LF Ballast: Electronic, Programmed Start, High LO (2); Total Watts = 96 | Complete | 0 | 2021-08-11 15:24 | Updated to indicate claim/filing status | Deemed Ex Ante Team |  |  |  | 1 | 1
1008 | LFLmpBlst-T5-34in-39w+El-PS-HLO(127w) | ED-NonDEER |  | LF lamp and ballast: LF lamp: T5, 34 inch, 39W, 3325 lm, CRI = 85, rated life = 25000 hours (3): LF Ballast: Electronic, Programmed Start, High LO (2); Total Watts = 127 | Complete | 0 | 2021-08-11 15:24 | Updated to indicate claim/filing status | Deemed Ex Ante Team |  |  |  | 1 | 1
1008 | LFLmpBlst-T5-34in-39w+El-PS-HLO(170w) | ED-NonDEER |  | LF lamp and ballast: LF lamp: T5, 34 inch, 39W, 3325 lm, CRI = 85, rated life = 25000 hours (4): LF Ballast: Electronic, Programmed Start, High LO (2); Total Watts = 170 | Complete | 0 | 2021-08-11 15:24 | Updated to indicate claim/filing status | Deemed Ex Ante Team |  |  |  | 1 | 1
1008 | LFLmpBlst-T5-34in-39w+El-PS-HLO(255w) | ED-NonDEER |  | LF lamp and ballast: LF lamp: T5, 34 inch, 39W, 3325 lm, CRI = 85, rated life = 25000 hours (6): LF Ballast: Electronic, Programmed Start, High LO (3); Total Watts = 255 | Complete | 0 | 2021-08-11 15:24 | Updated to indicate claim/filing status | Deemed Ex Ante Team |  |  |  | 1 | 1
1008 | LFLmpBlst-T5-34in-39w+El-PS-HLO(340w) | ED-NonDEER |  | LF lamp and ballast: LF lamp: T5, 34 inch, 39W, 3325 lm, CRI = 85, rated life = 25000 hours (8): LF Ballast: Electronic, Programmed Start, High LO (4); Total Watts = 340 | Complete | 0 | 2021-08-11 15:24 | Updated to indicate claim/filing status | Deemed Ex Ante Team |  |  |  | 1 | 1
1008 | LFLmpBlst-T5-34in-39w+El-PS-HLO(42w) | ED-NonDEER |  | LF lamp and ballast: LF lamp: T5, 34 inch, 39W, 3325 lm, CRI = 85, rated life = 25000 hours (1): LF Ballast: Electronic, Programmed Start, High LO (1); Total Watts = 42 | Complete | 0 | 2021-08-11 15:24 | Updated to indicate claim/filing status | Deemed Ex Ante Team |  |  |  | 1 | 1
1008 | LFLmpBlst-T5-34in-39w+El-PS-HLO(85w) | ED-NonDEER |  | LF lamp and ballast: LF lamp: T5, 34 inch, 39W, 3325 lm, CRI = 85, rated life = 25000 hours (2): LF Ballast: Electronic, Programmed Start, High LO (1); Total Watts = 85 | Complete | 0 | 2021-08-11 15:24 | Updated to indicate claim/filing status | Deemed Ex Ante Team |  |  |  | 1 | 1
1008 | LFLmpBlst-T5-46in-28w+El-IS-NLO(54w) | IOU-NonDEER |  | LF lamp and ballast: LF lamp: T5, 46 inch, 28W, 2750 lm, CRI = 85, rated life = 25000 hours (4): LF Ballast: Electronic, Instant Start, Normal LO (2); Total Watts = 54 | Complete | 0 | 2021-08-11 15:24 | Updated to indicate claim/filing status | Deemed Ex Ante Team |  |  |  | 1 | 1
1008 | LFLmpBlst-T5-46in-28w+El-IS-NLO-Dim(72w) | IOU-NonDEER |  | LF lamp and ballast: LF lamp: T5, 46 inch, 28W, 2750 lm, CRI = 85, rated life = 25000 hours (2): LF Ballast: Electronic, Instant Start, Normal LO, Dim (1); Total Watts = 72 | Complete | 0 | 2021-08-11 15:24 | Updated to indicate claim/filing status | Deemed Ex Ante Team |  |  |  | 1 | 1
1008 | LFLmpBlst-T5-46in-28w+El-PS-HLO(128w) | ED-NonDEER |  | LF lamp and ballast: LF lamp: T5, 46 inch, 28W, 2750 lm, CRI = 85, rated life = 25000 hours (4): LF Ballast: Electronic, Programmed Start, High LO (2); Total Watts = 128 | Complete | 0 | 2021-08-11 15:24 | Updated to indicate claim/filing status | Deemed Ex Ante Team |  |  |  | 1 | 1
1008 | LFLmpBlst-T5-46in-28w+El-PS-HLO(192w) | ED-NonDEER |  | LF lamp and ballast: LF lamp: T5, 46 inch, 28W, 2750 lm, CRI = 85, rated life = 25000 hours (6): LF Ballast: Electronic, Programmed Start, High LO (3); Total Watts = 192 | Complete | 0 | 2021-08-11 15:24 | Updated to indicate claim/filing status | Deemed Ex Ante Team |  |  |  | 1 | 1
1008 | LFLmpBlst-T5-46in-28w+El-PS-HLO(256w) | ED-NonDEER |  | LF lamp and ballast: LF lamp: T5, 46 inch, 28W, 2750 lm, CRI = 85, rated life = 25000 hours (8): LF Ballast: Electronic, Programmed Start, High LO (4); Total Watts = 256 | Complete | 0 | 2021-08-11 15:24 | Updated to indicate claim/filing status | Deemed Ex Ante Team |  |  |  | 1 | 1
1008 | LFLmpBlst-T5-46in-28w+El-PS-HLO(32w) | ED-NonDEER |  | LF lamp and ballast: LF lamp: T5, 46 inch, 28W, 2750 lm, CRI = 85, rated life = 25000 hours (1): LF Ballast: Electronic, Programmed Start, High LO (0.5); Total Watts = 32 | Complete | 0 | 2021-08-11 15:24 | Updated to indicate claim/filing status | Deemed Ex Ante Team |  |  |  | 1 | 1
1008 | LFLmpBlst-T5-46in-28w+El-PS-NLO(33w) | IOU-NonDEER |  | LF lamp and ballast: LF lamp: T5, 46 inch, 28W, 2750 lm, CRI = 85, rated life = 25000 hours (1): LF Ballast: Electronic, Programmed Start, Normal LO (1); Total Watts = 33 | Complete | 0 | 2021-08-11 15:24 | Updated to indicate claim/filing status | Deemed Ex Ante Team |  |  |  | 1 | 1
1008 | LFLmpBlst-T5-46in-28w+El-RS-HLO(64w) | IOU-NonDEER |  | LF lamp and ballast: LF lamp: T5, 46 inch, 28W, 2750 lm, CRI = 85, rated life = 25000 hours (2): LF Ballast: Electronic, Rapid Start, High LO (1); Total Watts = 64 | Complete | 0 | 2021-08-11 15:24 | Updated to indicate claim/filing status | Deemed Ex Ante Team |  |  |  | 1 | 1
1008 | LFLmpBlst-T5-46in-28w+El-RS-NLO(58w) | IOU-NonDEER |  | LF lamp and ballast: LF lamp: T5, 46 inch, 28W, 2750 lm, CRI = 85, rated life = 25000 hours (2): LF Ballast: Electronic, Rapid Start, Normal LO (1); Total Watts = 58 | Complete | 0 | 2021-08-11 15:24 | Updated to indicate claim/filing status | Deemed Ex Ante Team |  |  |  | 1 | 1
1008 | LFLmpBlst-T5-46in-49w+El-IS-HLO(106w) | IOU-NonDEER |  | LF lamp and ballast: LF lamp: T5, 46 inch, 49W, 4150 lm, CRI = 85, rated life = 25000 hours (2): LF Ballast: Electronic, Instant Start, High LO (1); Total Watts = 106 | Complete | 0 | 2021-08-11 15:24 | Updated to indicate claim/filing status | Deemed Ex Ante Team |  |  |  | 1 | 1
1008 | LFLmpBlst-T5-46in-49w+El-IS-HLO(187w) | IOU-NonDEER |  | LF lamp and ballast: LF lamp: T5, 46 inch, 49W, 4150 lm, CRI = 85, rated life = 25000 hours (3): LF Ballast: Electronic, Instant Start, High LO (1); Total Watts = 187 | Complete | 0 | 2021-08-11 15:24 | Updated to indicate claim/filing status | Deemed Ex Ante Team |  |  |  | 1 | 1
1008 | LFLmpBlst-T5-46in-49w+El-IS-HLO(234w) | IOU-NonDEER |  | LF lamp and ballast: LF lamp: T5, 46 inch, 49W, 4150 lm, CRI = 85, rated life = 25000 hours (4): LF Ballast: Electronic, Instant Start, High LO (1); Total Watts = 234 | Complete | 0 | 2021-08-11 15:24 | Updated to indicate claim/filing status | Deemed Ex Ante Team |  |  |  | 1 | 1
1008 | LFLmpBlst-T5-46in-49w+El-IS-HLO(49w) | IOU-NonDEER |  | LF lamp and ballast: LF lamp: T5, 46 inch, 49W, 4150 lm, CRI = 85, rated life = 25000 hours (1): LF Ballast: Electronic, Instant Start, High LO (1); Total Watts = 49 | Complete | 0 | 2021-08-11 15:24 | Updated to indicate claim/filing status | Deemed Ex Ante Team |  |  |  | 1 | 1
1008 | LFLmpBlst-T5-46in-49w+El-IS-NLO(106w) | IOU-NonDEER |  | LF lamp and ballast: LF lamp: T5, 46 inch, 49W, 4150 lm, CRI = 85, rated life = 25000 hours (2): LF Ballast: Electronic, Instant Start, Normal LO (1); Total Watts = 106 | Complete | 0 | 2021-08-11 15:24 | Updated to indicate claim/filing status | Deemed Ex Ante Team |  |  |  | 1 | 1
1008 | LFLmpBlst-T5-46in-49w+El-IS-NLO(172w) | IOU-NonDEER |  | LF lamp and ballast: LF lamp: T5, 46 inch, 49W, 4150 lm, CRI = 85, rated life = 25000 hours (3): LF Ballast: Electronic, Instant Start, Normal LO (1); Total Watts = 172 | Complete | 0 | 2021-08-11 15:24 | Updated to indicate claim/filing status | Deemed Ex Ante Team |  |  |  | 1 | 1
1008 | LFLmpBlst-T5-46in-49w+El-IS-NLO(214w) | IOU-NonDEER |  | LF lamp and ballast: LF lamp: T5, 46 inch, 49W, 4150 lm, CRI = 85, rated life = 25000 hours (4): LF Ballast: Electronic, Instant Start, Normal LO (2); Total Watts = 214 | Complete | 0 | 2021-08-11 15:24 | Updated to indicate claim/filing status | Deemed Ex Ante Team |  |  |  | 1 | 1
1008 | LFLmpBlst-T5-46in-49w+El-IS-NLO(49.3w) | IOU-NonDeer |  | LF lamp and ballast: LF lamp: T5, 46 inch, 49W, 4150 lm, CRI = 85, rated life = 25000 hours (1): LF Ballast: Electronic, Instant Start, Normal LO (1); Total Watts = 49.3 | Complete | 0 | 2021-08-11 15:24 | Updated to indicate claim/filing status | Deemed Ex Ante Team |  |  |  | 1 | 1
1008 | LFLmpBlst-T5-46in-49w+El-IS-NLO(49w) | IOU-NonDEER |  | LF lamp and ballast: LF lamp: T5, 46 inch, 49W, 4150 lm, CRI = 85, rated life = 25000 hours (1): LF Ballast: Electronic, Instant Start, Normal LO (1); Total Watts = 49 | Complete | 0 | 2021-08-11 15:24 | Updated to indicate claim/filing status | Deemed Ex Ante Team |  |  |  | 1 | 1
1008 | LFLmpBlst-T5-46in-49w+El-IS-NLO(53w) | IOU-NonDEER |  | LF lamp and ballast: LF lamp: T5, 46 inch, 49W, 4150 lm, CRI = 85, rated life = 25000 hours (1): LF Ballast: Electronic, Instant Start, Normal LO (0.5); Total Watts = 53 | Complete | 0 | 2021-08-11 15:24 | Updated to indicate claim/filing status | Deemed Ex Ante Team |  |  |  | 1 | 1
1008 | LFLmpBlst-T5-46in-51w+El-IS-HLO(109w) | IOU-NonDEER |  | LF lamp and ballast: LF lamp: T5, 46 inch, 51W, 4150 lm, CRI = 85, rated life = 25000 hours (2): LF Ballast: Electronic, Instant Start, High LO (1); Total Watts = 109 | Complete | 0 | 2021-08-11 15:24 | Updated to indicate claim/filing status | Deemed Ex Ante Team |  |  |  | 1 | 1
1008 | LFLmpBlst-T5-46in-51w+El-IS-HLO(176w) | IOU-NonDEER |  | LF lamp and ballast: LF lamp: T5, 46 inch, 51W, 4150 lm, CRI = 85, rated life = 25000 hours (3): LF Ballast: Electronic, Instant Start, High LO (1); Total Watts = 176 | Complete | 0 | 2021-08-11 15:24 | Updated to indicate claim/filing status | Deemed Ex Ante Team |  |  |  | 1 | 1
1008 | LFLmpBlst-T5-46in-51w+El-IS-HLO(234w) | IOU-NonDEER |  | LF lamp and ballast: LF lamp: T5, 46 inch, 51W, 4150 lm, CRI = 85, rated life = 25000 hours (4): LF Ballast: Electronic, Instant Start, High LO (1); Total Watts = 234 | Complete | 0 | 2021-08-11 15:24 | Updated to indicate claim/filing status | Deemed Ex Ante Team |  |  |  | 1 | 1
1008 | LFLmpBlst-T5-46in-51w+El-IS-HLO(51w) | IOU-NonDEER |  | LF lamp and ballast: LF lamp: T5, 46 inch, 51W, 4150 lm, CRI = 85, rated life = 25000 hours (1): LF Ballast: Electronic, Instant Start, High LO (1); Total Watts = 51 | Complete | 0 | 2021-08-11 15:24 | Updated to indicate claim/filing status | Deemed Ex Ante Team |  |  |  | 1 | 1
1008 | LFLmpBlst-T5-46in-51w+El-IS-NLO(109w) | IOU-NonDEER |  | LF lamp and ballast: LF lamp: T5, 46 inch, 51W, 4150 lm, CRI = 85, rated life = 25000 hours (2): LF Ballast: Electronic, Instant Start, Normal LO (1); Total Watts = 109 | Complete | 0 | 2021-08-11 15:24 | Updated to indicate claim/filing status | Deemed Ex Ante Team |  |  |  | 1 | 1
1008 | LFLmpBlst-T5-46in-51w+El-IS-NLO(176w) | IOU-NonDEER |  | LF lamp and ballast: LF lamp: T5, 46 inch, 51W, 4150 lm, CRI = 85, rated life = 25000 hours (3): LF Ballast: Electronic, Instant Start, Normal LO (1); Total Watts = 176 | Complete | 0 | 2021-08-11 15:24 | Updated to indicate claim/filing status | Deemed Ex Ante Team |  |  |  | 1 | 1
1008 | LFLmpBlst-T5-46in-51w+El-IS-NLO(218w) | IOU-NonDEER |  | LF lamp and ballast: LF lamp: T5, 46 inch, 51W, 4150 lm, CRI = 85, rated life = 25000 hours (4): LF Ballast: Electronic, Instant Start, Normal LO (2); Total Watts = 218 | Complete | 0 | 2021-08-11 15:24 | Updated to indicate claim/filing status | Deemed Ex Ante Team |  |  |  | 1 | 1
1008 | LFLmpBlst-T5-46in-51w+El-IS-NLO(51w) | IOU-NonDEER |  | LF lamp and ballast: LF lamp: T5, 46 inch, 51W, 4150 lm, CRI = 85, rated life = 25000 hours (1): LF Ballast: Electronic, Instant Start, Normal LO (1); Total Watts = 51 | Complete | 0 | 2021-08-11 15:24 | Updated to indicate claim/filing status | Deemed Ex Ante Team |  |  |  | 1 | 1
1008 | LFLmpBlst-T5-46in-54w+El-IS-HLO(116w) | IOU-NonDEER |  | LF lamp and ballast: LF lamp: T5, 46 inch, 54W, 4750 lm, CRI = 85, rated life = 25000 hours (2): LF Ballast: Electronic, Instant Start, High LO (1); Total Watts = 116 | Complete | 0 | 2021-08-11 15:24 | Updated to indicate claim/filing status | Deemed Ex Ante Team |  |  |  | 1 | 1
1008 | LFLmpBlst-T5-46in-54w+El-IS-HLO(187w) | IOU-NonDEER |  | LF lamp and ballast: LF lamp: T5, 46 inch, 54W, 4750 lm, CRI = 85, rated life = 25000 hours (3): LF Ballast: Electronic, Instant Start, High LO (1); Total Watts = 187 | Complete | 0 | 2021-08-11 15:24 | Updated to indicate claim/filing status | Deemed Ex Ante Team |  |  |  | 1 | 1
1008 | LFLmpBlst-T5-46in-54w+El-IS-HLO(234w) | IOU-NonDEER |  | LF lamp and ballast: LF lamp: T5, 46 inch, 54W, 4750 lm, CRI = 85, rated life = 25000 hours (4): LF Ballast: Electronic, Instant Start, High LO (1); Total Watts = 234 | Complete | 0 | 2021-08-11 15:24 | Updated to indicate claim/filing status | Deemed Ex Ante Team |  |  |  | 1 | 1
1008 | LFLmpBlst-T5-46in-54w+El-IS-HLO(54w) | IOU-NonDEER |  | LF lamp and ballast: LF lamp: T5, 46 inch, 54W, 4750 lm, CRI = 85, rated life = 25000 hours (1): LF Ballast: Electronic, Instant Start, High LO (1); Total Watts = 54 | Complete | 0 | 2021-08-11 15:24 | Updated to indicate claim/filing status | Deemed Ex Ante Team |  |  |  | 1 | 1
1008 | LFLmpBlst-T5-46in-54w+El-IS-NLO(109w) | IOU-NonDeer |  | LF lamp and ballast: LF lamp: T5, 46 inch, 54W, 4750 lm, CRI = 85, rated life = 25000 hours (2): LF Ballast: Electronic, Instant Start, Normal LO (1); Total Watts = 109 | Complete | 0 | 2021-08-11 15:24 | Updated to indicate claim/filing status | Deemed Ex Ante Team |  |  |  | 1 | 1
1008 | LFLmpBlst-T5-46in-54w+El-IS-NLO(116w) | IOU-NonDEER |  | LF lamp and ballast: LF lamp: T5, 46 inch, 54W, 4750 lm, CRI = 85, rated life = 25000 hours (2): LF Ballast: Electronic, Instant Start, Normal LO (1); Total Watts = 116 | Complete | 0 | 2021-08-11 15:24 | Updated to indicate claim/filing status | Deemed Ex Ante Team |  |  |  | 1 | 1
1008 | LFLmpBlst-T5-46in-54w+El-IS-NLO(54w) | IOU-NonDEER |  | LF lamp and ballast: LF lamp: T5, 46 inch, 54W, 4750 lm, CRI = 85, rated life = 25000 hours (1): LF Ballast: Electronic, Instant Start, Normal LO (1); Total Watts = 54 | Complete | 0 | 2021-08-11 15:24 | Updated to indicate claim/filing status | Deemed Ex Ante Team |  |  |  | 1 | 1
1008 | LFLmpBlst-T5-46in-54w+El-IS-NLO(58w) | IOU-NonDEER |  | LF lamp and ballast: LF lamp: T5, 46 inch, 54W, 4750 lm, CRI = 85, rated life = 25000 hours (2): LF Ballast: Electronic, Instant Start, Normal LO (0.5); Total Watts = 58 | Complete | 0 | 2021-08-11 15:24 | Updated to indicate claim/filing status | Deemed Ex Ante Team |  |  |  | 1 | 1
1008 | LFLmpBlst-T5-46in-54w+El-PS-HLO-1(179w) | ED-NonDEER |  | LF lamp and ballast: LF lamp: T5, 46 inch, 54W, 4750 lm, CRI = 85, rated life = 25000 hours (3): LF Ballast: Electronic, Programmed Start, High LO (1); Total Watts = 179 | Complete | 0 | 2021-08-11 15:24 | Updated to indicate claim/filing status | Deemed Ex Ante Team |  |  |  | 1 | 1
1008 | LFLmpBlst-T5-46in-54w+El-PS-HLO-1(468w) | ED-NonDEER |  | LF lamp and ballast: LF lamp: T5, 46 inch, 54W, 4750 lm, CRI = 85, rated life = 25000 hours (8): LF Ballast: Electronic, Programmed Start, High LO (2); Total Watts = 468 | Complete | 0 | 2021-08-11 15:24 | Updated to indicate claim/filing status | Deemed Ex Ante Team |  |  |  | 1 | 1
1008 | LFLmpBlst-T5-46in-54w+El-PS-HLO-2(179w) | IOU-NonDEER |  | LF lamp and ballast: LF lamp: T5, 46 inch, 54W, 4750 lm, CRI = 85, rated life = 25000 hours (3): LF Ballast: Electronic, Programmed Start, High LO (2); Total Watts = 179 | Complete | 0 | 2021-08-11 15:24 | Updated to indicate claim/filing status | Deemed Ex Ante Team |  |  |  | 1 | 1
1008 | LFLmpBlst-T5-46in-54w+El-PS-HLO-2(234w) | IOU-NonDEER |  | LF lamp and ballast: LF lamp: T5, 46 inch, 54W, 4750 lm, CRI = 85, rated life = 25000 hours (4): LF Ballast: Electronic, Programmed Start, High LO (2); Total Watts = 234 | Complete | 0 | 2021-08-11 15:24 | Updated to indicate claim/filing status | Deemed Ex Ante Team |  |  |  | 1 | 1
1008 | LFLmpBlst-T5-46in-54w+El-PS-HLO-2(351w) | IOU-NonDEER |  | LF lamp and ballast: LF lamp: T5, 46 inch, 54W, 4750 lm, CRI = 85, rated life = 25000 hours (6): LF Ballast: Electronic, Programmed Start, High LO (3); Total Watts = 351 | Complete | 0 | 2021-08-11 15:24 | Updated to indicate claim/filing status | Deemed Ex Ante Team |  |  |  | 1 | 1
1008 | LFLmpBlst-T5-46in-54w+El-PS-HLO-2(468w) | IOU-NonDEER |  | LF lamp and ballast: LF lamp: T5, 46 inch, 54W, 4750 lm, CRI = 85, rated life = 25000 hours (8): LF Ballast: Electronic, Programmed Start, High LO (4); Total Watts = 468 | Complete | 0 | 2021-08-11 15:24 | Updated to indicate claim/filing status | Deemed Ex Ante Team |  |  |  | 1 | 1
1008 | LFLmpBlst-T5-46in-54w+El-PS-HLO(585w) | IOU-NonDEER |  | LF lamp and ballast: LF lamp: T5, 46 inch, 54W, 4750 lm, CRI = 85, rated life = 25000 hours (10): LF Ballast: Electronic, Programmed Start, High LO (3); Total Watts = 585 | Complete | 0 | 2021-08-11 15:24 | Updated to indicate claim/filing status | Deemed Ex Ante Team |  |  |  | 1 | 1
1008 | LFLmpBlst-T5-46in-54w+El-PS-NLO(116w) | IOU-NonDEER |  | LF lamp and ballast: LF lamp: T5, 46 inch, 54W, 4750 lm, CRI = 85, rated life = 25000 hours (2): LF Ballast: Electronic, Programmed Start, Normal LO (1); Total Watts = 116 | Complete | 0 | 2021-08-11 15:24 | Updated to indicate claim/filing status | Deemed Ex Ante Team |  |  |  | 1 | 1
1008 | LFLmpBlst-T5-46in-54w+El-PS-NLO(54w) | IOU-NonDEER |  | LF lamp and ballast: LF lamp: T5, 46 inch, 54W, 4750 lm, CRI = 85, rated life = 25000 hours (1): LF Ballast: Electronic, Programmed Start, Normal LO (1); Total Watts = 54 | Complete | 0 | 2021-08-11 15:24 | Updated to indicate claim/filing status | Deemed Ex Ante Team |  |  |  | 1 | 1
1008 | LFLmpBlst-T5-46in-54w+El-PS-NLO(59w) | IOU-NonDEER |  | LF lamp and ballast: LF lamp: T5, 46 inch, 54W, 4750 lm, CRI = 85, rated life = 25000 hours (1): LF Ballast: Electronic, Programmed Start, Normal LO (0.5); Total Watts = 59 | Complete | 0 | 2021-08-11 15:24 | Updated to indicate claim/filing status | Deemed Ex Ante Team |  |  |  | 1 | 1
1008 | LFLmpBlst-T5-58in-35w+El-PS-HLO(118w) | ED-NonDEER |  | LF lamp and ballast: LF lamp: T5, 58 inch, 35W, 3450 lm, CRI = 85, rated life = 25000 hours (3): LF Ballast: Electronic, Programmed Start, High LO (2); Total Watts = 118 | Complete | 0 | 2021-08-11 15:24 | Updated to indicate claim/filing status | Deemed Ex Ante Team |  |  |  | 1 | 1
1008 | LFLmpBlst-T5-58in-35w+El-PS-HLO(156w) | ED-NonDEER |  | LF lamp and ballast: LF lamp: T5, 58 inch, 35W, 3450 lm, CRI = 85, rated life = 25000 hours (4): LF Ballast: Electronic, Programmed Start, High LO (2); Total Watts = 156 | Complete | 0 | 2021-08-11 15:24 | Updated to indicate claim/filing status | Deemed Ex Ante Team |  |  |  | 1 | 1
1008 | LFLmpBlst-T5-58in-35w+El-PS-HLO(234w) | ED-NonDEER |  | LF lamp and ballast: LF lamp: T5, 58 inch, 35W, 3450 lm, CRI = 85, rated life = 25000 hours (6): LF Ballast: Electronic, Programmed Start, High LO (3); Total Watts = 234 | Complete | 0 | 2021-08-11 15:24 | Updated to indicate claim/filing status | Deemed Ex Ante Team |  |  |  | 1 | 1
1008 | LFLmpBlst-T5-58in-35w+El-PS-HLO(312w) | ED-NonDEER |  | LF lamp and ballast: LF lamp: T5, 58 inch, 35W, 3450 lm, CRI = 85, rated life = 25000 hours (8): LF Ballast: Electronic, Programmed Start, High LO (4); Total Watts = 312 | Complete | 0 | 2021-08-11 15:24 | Updated to indicate claim/filing status | Deemed Ex Ante Team |  |  |  | 1 | 1
1008 | LFLmpBlst-T5-58in-35w+El-PS-HLO(40w) | ED-NonDEER |  | LF lamp and ballast: LF lamp: T5, 58 inch, 35W, 3450 lm, CRI = 85, rated life = 25000 hours (1): LF Ballast: Electronic, Programmed Start, High LO (1); Total Watts = 40 | Complete | 0 | 2021-08-11 15:24 | Updated to indicate claim/filing status | Deemed Ex Ante Team |  |  |  | 1 | 1
1008 | LFLmpBlst-T5-58in-35w+El-PS-HLO(78w) | ED-NonDEER |  | LF lamp and ballast: LF lamp: T5, 58 inch, 35W, 3450 lm, CRI = 85, rated life = 25000 hours (2): LF Ballast: Electronic, Programmed Start, High LO (1); Total Watts = 78 | Complete | 0 | 2021-08-11 15:24 | Updated to indicate claim/filing status | Deemed Ex Ante Team |  |  |  | 1 | 1
1008 | LFLmpBlst-T5-58in-80w+El-PS-HLO(89w) | ED-NonDEER |  | LF lamp and ballast: LF lamp: T5, 58 inch, 80W, 6650 lm, CRI = 85, rated life = 25000 hours (1): LF Ballast: Electronic, Programmed Start, High LO (1); Total Watts = 89 | Complete | 0 | 2021-08-11 15:24 | Updated to indicate claim/filing status | Deemed Ex Ante Team |  |  |  | 1 | 1
1008 | LFLmpBlst-T8-18in-15w+MagStd-RS-HLO(19w) | ED-NonDEER |  | LF lamp and ballast: LF lamp: T8, 18 inch, 15W, 725 lm, CRI = 90, rated life = 15000 hours (1): LF Ballast: Standard Magnetic (pre-EPACT), Rapid Start, High LO (1); Total Watts = 19 | Complete | 0 | 2021-08-11 15:24 | Updated to indicate claim/filing status | Deemed Ex Ante Team |  |  |  | 1 | 1
1008 | LFLmpBlst-T8-18in-15w+MagStd-RS-HLO(36w) | ED-NonDEER |  | LF lamp and ballast: LF lamp: T8, 18 inch, 15W, 725 lm, CRI = 90, rated life = 15000 hours (2): LF Ballast: Standard Magnetic (pre-EPACT), Rapid Start, High LO (1); Total Watts = 36 | Complete | 0 | 2021-08-11 15:24 | Updated to indicate claim/filing status | Deemed Ex Ante Team |  |  |  | 1 | 1
1008 | LFLmpBlst-T8-24in-17w+El-IS-HLO(35w) | IOU-NonDEER |  | LF lamp and ballast: LF lamp: T8, 24 inch, 17W, 1200 lm, CRI = 90, rated life = 15000 hours (2): LF Ballast: Electronic, Instant Start, High LO (2); Total Watts = 35 | Complete | 0 | 2021-08-11 15:24 | Updated to indicate claim/filing status | Deemed Ex Ante Team |  |  |  | 1 | 1
1008 | LFLmpBlst-T8-24in-17w+El-IS-HLO(49w) | ED-NonDEER |  | LF lamp and ballast: LF lamp: T8, 24 inch, 17W, 1200 lm, CRI = 90, rated life = 15000 hours (3): LF Ballast: Electronic, Instant Start, High LO (1); Total Watts = 49 | Complete | 0 | 2021-08-11 15:24 | Updated to indicate claim/filing status | Deemed Ex Ante Team |  |  |  | 1 | 1
1008 | LFLmpBlst-T8-24in-17w+El-IS-NLO(15w) | ED-NonDEER |  | LF lamp and ballast: LF lamp: T8, 24 inch, 17W, 1200 lm, CRI = 90, rated life = 15000 hours (1): LF Ballast: Electronic, Instant Start, Normal LO (0.25); Total Watts = 15 | Complete | 0 | 2021-08-11 15:24 | Updated to indicate claim/filing status | Deemed Ex Ante Team |  |  |  | 1 | 1
1008 | LFLmpBlst-T8-24in-17w+El-IS-NLO(16w) | ED-NonDEER |  | LF lamp and ballast: LF lamp: T8, 24 inch, 17W, 1200 lm, CRI = 90, rated life = 15000 hours (1): LF Ballast: Electronic, Instant Start, Normal LO (0.33); Total Watts = 16 | Complete | 0 | 2021-08-11 15:24 | Updated to indicate claim/filing status | Deemed Ex Ante Team |  |  |  | 1 | 1
1008 | LFLmpBlst-T8-24in-17w+El-IS-NLO(17w) | ED-NonDEER |  | LF lamp and ballast: LF lamp: T8, 24 inch, 17W, 1200 lm, CRI = 90, rated life = 15000 hours (1): LF Ballast: Electronic, Instant Start, Normal LO (0.5); Total Watts = 17 | Complete | 0 | 2021-08-11 15:24 | Updated to indicate claim/filing status | Deemed Ex Ante Team |  |  |  | 1 | 1
1008 | LFLmpBlst-T8-24in-17w+El-IS-NLO(20w) | ED-NonDEER |  | LF lamp and ballast: LF lamp: T8, 24 inch, 17W, 1200 lm, CRI = 90, rated life = 15000 hours (1): LF Ballast: Electronic, Instant Start, Normal LO (1); Total Watts = 20 | Complete | 0 | 2021-08-11 15:24 | Updated to indicate claim/filing status | Deemed Ex Ante Team |  |  |  | 1 | 1
1008 | LFLmpBlst-T8-24in-17w+El-IS-NLO(31w) | ED-NonDEER |  | LF lamp and ballast: LF lamp: T8, 24 inch, 17W, 1200 lm, CRI = 90, rated life = 15000 hours (2): LF Ballast: Electronic, Instant Start, Normal LO (0.5); Total Watts = 31 | Complete | 0 | 2021-08-11 15:24 | Updated to indicate claim/filing status | Deemed Ex Ante Team |  |  |  | 1 | 1
1008 | LFLmpBlst-T8-24in-17w+El-IS-NLO(33w) | ED-NonDEER |  | LF lamp and ballast: LF lamp: T8, 24 inch, 17W, 1200 lm, CRI = 90, rated life = 15000 hours (2): LF Ballast: Electronic, Instant Start, Normal LO (1); Total Watts = 33 | Complete | 0 | 2021-08-11 15:24 | Updated to indicate claim/filing status | Deemed Ex Ante Team |  |  |  | 1 | 1
1008 | LFLmpBlst-T8-24in-17w+El-IS-NLO(47w) | ED-NonDEER |  | LF lamp and ballast: LF lamp: T8, 24 inch, 17W, 1200 lm, CRI = 90, rated life = 15000 hours (3): LF Ballast: Electronic, Instant Start, Normal LO (1); Total Watts = 47 | Complete | 0 | 2021-08-11 15:24 | Updated to indicate claim/filing status | Deemed Ex Ante Team |  |  |  | 1 | 1
1008 | LFLmpBlst-T8-24in-17w+El-IS-NLO(61w) | ED-NonDEER |  | LF lamp and ballast: LF lamp: T8, 24 inch, 17W, 1200 lm, CRI = 90, rated life = 15000 hours (4): LF Ballast: Electronic, Instant Start, Normal LO (1); Total Watts = 61 | Complete | 0 | 2021-08-11 15:24 | Updated to indicate claim/filing status | Deemed Ex Ante Team |  |  |  | 1 | 1
1008 | LFLmpBlst-T8-24in-17w+El-IS-NLO+Refl(31w) | IOU-NonDEER |  | LF lamp and ballast: LF lamp: T8, 24 inch, 17W, 1200 lm, CRI = 90, rated life = 15000 hours (2): LF Ballast: Electronic, Instant Start, Normal LO (1); Any type of reflector; Total Watts = 31 | Complete | 0 | 2021-08-11 15:24 | Updated to indicate claim/filing status | Deemed Ex Ante Team |  |  |  | 1 | 1
1008 | LFLmpBlst-T8-24in-17w+El-IS-RLO-1(14w) | ED-NonDEER |  | LF lamp and ballast: LF lamp: T8, 24 inch, 17W, 1200 lm, CRI = 90, rated life = 15000 hours (1): LF Ballast: Electronic, Instant Start, Reduced LO (0.25); Total Watts = 14 | Complete | 0 | 2021-08-11 15:24 | Updated to indicate claim/filing status | Deemed Ex Ante Team |  |  |  | 1 | 1
1008 | LFLmpBlst-T8-24in-17w+El-IS-RLO(15w) | ED-NonDEER |  | LF lamp and ballast: LF lamp: T8, 24 inch, 17W, 1200 lm, CRI = 90, rated life = 15000 hours (1): LF Ballast: Electronic, Instant Start, Reduced LO (0.5); Total Watts = 15 | Complete | 0 | 2021-08-11 15:24 | Updated to indicate claim/filing status | Deemed Ex Ante Team |  |  |  | 1 | 1
1008 | LFLmpBlst-T8-24in-17w+El-IS-RLO-2(14w) | ED-NonDEER |  | LF lamp and ballast: LF lamp: T8, 24 inch, 17W, 1200 lm, CRI = 90, rated life = 15000 hours (1): LF Ballast: Electronic, Instant Start, Reduced LO (0.33); Total Watts = 14 | Complete | 0 | 2021-08-11 15:24 | Updated to indicate claim/filing status | Deemed Ex Ante Team |  |  |  | 1 | 1
1008 | LFLmpBlst-T8-24in-17w+El-IS-RLO(27w) | IOU-NonDeer |  | LF lamp and ballast: LF lamp: T8, 24 inch, 17W, 1200 lm, CRI = 90, rated life = 15000 hours (2): LF Ballast: Electronic, Instant Start, Reduced LO (1); Total Watts = 27 | Complete | 0 | 2021-08-11 15:24 | Updated to indicate claim/filing status | Deemed Ex Ante Team |  |  |  | 1 | 1
1008 | LFLmpBlst-T8-24in-17w+El-IS-RLO(28w) | ED-NonDEER |  | LF lamp and ballast: LF lamp: T8, 24 inch, 17W, 1200 lm, CRI = 90, rated life = 15000 hours (2): LF Ballast: Electronic, Instant Start, Reduced LO (0.5); Total Watts = 28 | Complete | 0 | 2021-08-11 15:24 | Updated to indicate claim/filing status | Deemed Ex Ante Team |  |  |  | 1 | 1
1008 | LFLmpBlst-T8-24in-17w+El-IS-RLO(29w) | ED-NonDEER |  | LF lamp and ballast: LF lamp: T8, 24 inch, 17W, 1200 lm, CRI = 90, rated life = 15000 hours (2): LF Ballast: Electronic, Instant Start, Reduced LO (1); Total Watts = 29 | Complete | 0 | 2021-08-11 15:24 | Updated to indicate claim/filing status | Deemed Ex Ante Team |  |  |  | 1 | 1
1008 | LFLmpBlst-T8-24in-17w+El-IS-RLO(42w) | IOU-NonDeer |  | LF lamp and ballast: LF lamp: T8, 24 inch, 17W, 1200 lm, CRI = 90, rated life = 15000 hours (3): LF Ballast: Electronic, Instant Start, Reduced LO (1); Total Watts = 42 | Complete | 0 | 2021-08-11 15:24 | Updated to indicate claim/filing status | Deemed Ex Ante Team |  |  |  | 1 | 1
1008 | LFLmpBlst-T8-24in-17w+El-IS-RLO(43w) | ED-NonDEER |  | LF lamp and ballast: LF lamp: T8, 24 inch, 17W, 1200 lm, CRI = 90, rated life = 15000 hours (3): LF Ballast: Electronic, Instant Start, Reduced LO (1); Total Watts = 43 | Complete | 0 | 2021-08-11 15:24 | Updated to indicate claim/filing status | Deemed Ex Ante Team |  |  |  | 1 | 1
1008 | LFLmpBlst-T8-24in-17w+El-IS-RLO(53w) | IOU-NonDeer |  | LF lamp and ballast: LF lamp: T8, 24 inch, 17W, 1200 lm, CRI = 90, rated life = 15000 hours (4): LF Ballast: Electronic, Instant Start, Reduced LO (1); Total Watts = 53 | Complete | 0 | 2021-08-11 15:24 | Updated to indicate claim/filing status | Deemed Ex Ante Team |  |  |  | 1 | 1
1008 | LFLmpBlst-T8-24in-17w+El-IS-RLO(55w) | ED-NonDEER |  | LF lamp and ballast: LF lamp: T8, 24 inch, 17W, 1200 lm, CRI = 90, rated life = 15000 hours (4): LF Ballast: Electronic, Instant Start, Reduced LO (1); Total Watts = 55 | Complete | 0 | 2021-08-11 15:24 | Updated to indicate claim/filing status | Deemed Ex Ante Team |  |  |  | 1 | 1
1008 | LFLmpBlst-T8-24in-17w+El-PS-NLO(15w) | IOU-NonDeer |  | LF lamp and ballast: LF lamp: T8, 24 inch, 17W, 1200 lm, CRI = 90, rated life = 15000 hours (1): LF Ballast: Electronic, Programmed Start, Normal LO (1); Total Watts = 15 | Complete | 0 | 2021-08-11 15:24 | Updated to indicate claim/filing status | Deemed Ex Ante Team |  |  |  | 1 | 1
1008 | LFLmpBlst-T8-24in-17w+El-RS-HLO(19w) | IOU-NonDEER |  | LF lamp and ballast: LF lamp: T8, 24 inch, 17W, 1200 lm, CRI = 90, rated life = 15000 hours (1): LF Ballast: Electronic, Rapid Start, High LO (1); Total Watts = 19 | Complete | 0 | 2021-08-11 15:24 | Updated to indicate claim/filing status | Deemed Ex Ante Team |  |  |  | 1 | 1
1008 | LFLmpBlst-T8-24in-17w+El-RS-HLO(41w) | IOU-NonDEER |  | LF lamp and ballast: LF lamp: T8, 24 inch, 17W, 1200 lm, CRI = 90, rated life = 15000 hours (2): LF Ballast: Electronic, Rapid Start, High LO (1); Total Watts = 41 | Complete | 0 | 2021-08-11 15:24 | Updated to indicate claim/filing status | Deemed Ex Ante Team |  |  |  | 1 | 1
1008 | LFLmpBlst-T8-24in-17w+El-RS-NLO-1(16w) | ED-NonDEER |  | LF lamp and ballast: LF lamp: T8, 24 inch, 17W, 1200 lm, CRI = 90, rated life = 15000 hours (1): LF Ballast: Electronic, Rapid Start, Normal LO (0.5); Total Watts = 16 | Complete | 0 | 2021-08-11 15:24 | Updated to indicate claim/filing status | Deemed Ex Ante Team |  |  |  | 1 | 1
1008 | LFLmpBlst-T8-24in-17w+El-RS-NLO-1(17w) | ED-NonDEER |  | LF lamp and ballast: LF lamp: T8, 24 inch, 17W, 1200 lm, CRI = 90, rated life = 15000 hours (1): LF Ballast: Electronic, Rapid Start, Normal LO (0.25); Total Watts = 17 | Complete | 0 | 2021-08-11 15:24 | Updated to indicate claim/filing status | Deemed Ex Ante Team |  |  |  | 1 | 1
1008 | LFLmpBlst-T8-24in-17w+El-RS-NLO-2(16w) | ED-NonDEER |  | LF lamp and ballast: LF lamp: T8, 24 inch, 17W, 1200 lm, CRI = 90, rated life = 15000 hours (1): LF Ballast: Electronic, Rapid Start, Normal LO (1); Total Watts = 16 | Complete | 0 | 2021-08-11 15:24 | Updated to indicate claim/filing status | Deemed Ex Ante Team |  |  |  | 1 | 1
1008 | LFLmpBlst-T8-24in-17w+El-RS-NLO-2(17w) | ED-NonDEER |  | LF lamp and ballast: LF lamp: T8, 24 inch, 17W, 1200 lm, CRI = 90, rated life = 15000 hours (1): LF Ballast: Electronic, Rapid Start, Normal LO (0.33); Total Watts = 17 | Complete | 0 | 2021-08-11 15:24 | Updated to indicate claim/filing status | Deemed Ex Ante Team |  |  |  | 1 | 1
1008 | LFLmpBlst-T8-24in-17w+El-RS-NLO(31w) | ED-NonDEER |  | LF lamp and ballast: LF lamp: T8, 24 inch, 17W, 1200 lm, CRI = 90, rated life = 15000 hours (2): LF Ballast: Electronic, Rapid Start, Normal LO (1); Total Watts = 31 | Complete | 0 | 2021-08-11 15:24 | Updated to indicate claim/filing status | Deemed Ex Ante Team |  |  |  | 1 | 1
1008 | LFLmpBlst-T8-24in-17w+El-RS-NLO(34w) | ED-NonDEER |  | LF lamp and ballast: LF lamp: T8, 24 inch, 17W, 1200 lm, CRI = 90, rated life = 15000 hours (2): LF Ballast: Electronic, Rapid Start, Normal LO (0.5); Total Watts = 34 | Complete | 0 | 2021-08-11 15:24 | Updated to indicate claim/filing status | Deemed Ex Ante Team |  |  |  | 1 | 1
1008 | LFLmpBlst-T8-24in-17w+El-RS-NLO(52w) | ED-NonDEER |  | LF lamp and ballast: LF lamp: T8, 24 inch, 17W, 1200 lm, CRI = 90, rated life = 15000 hours (3): LF Ballast: Electronic, Rapid Start, Normal LO (1); Total Watts = 52 | Complete | 0 | 2021-08-11 15:24 | Updated to indicate claim/filing status | Deemed Ex Ante Team |  |  |  | 1 | 1
1008 | LFLmpBlst-T8-24in-17w+El-RS-NLO(68w) | ED-NonDEER |  | LF lamp and ballast: LF lamp: T8, 24 inch, 17W, 1200 lm, CRI = 90, rated life = 15000 hours (4): LF Ballast: Electronic, Rapid Start, Normal LO (1); Total Watts = 68 | Complete | 0 | 2021-08-11 15:24 | Updated to indicate claim/filing status | Deemed Ex Ante Team |  |  |  | 1 | 1
1008 | LFLmpBlst-T8-24in-17w+El-RS-RLO(15w) | ED-NonDEER |  | LF lamp and ballast: LF lamp: T8, 24 inch, 17W, 1200 lm, CRI = 90, rated life = 15000 hours (1): LF Ballast: Electronic, Rapid Start, Reduced LO (1); Total Watts = 15 | Complete | 0 | 2021-08-11 15:24 | Updated to indicate claim/filing status | Deemed Ex Ante Team |  |  |  | 1 | 1
1008 | LFLmpBlst-T8-24in-17w+El-RS-RLO(28w) | ED-NonDEER |  | LF lamp and ballast: LF lamp: T8, 24 inch, 17W, 1200 lm, CRI = 90, rated life = 15000 hours (2): LF Ballast: Electronic, Rapid Start, Reduced LO (1); Total Watts = 28 | Complete | 0 | 2021-08-11 15:24 | Updated to indicate claim/filing status | Deemed Ex Ante Team |  |  |  | 1 | 1
1008 | LFLmpBlst-T8-24in-17w+El-RS-RLO(41w) | ED-NonDEER |  | LF lamp and ballast: LF lamp: T8, 24 inch, 17W, 1200 lm, CRI = 90, rated life = 15000 hours (3): LF Ballast: Electronic, Rapid Start, Reduced LO (1); Total Watts = 41 | Complete | 0 | 2021-08-11 15:24 | Updated to indicate claim/filing status | Deemed Ex Ante Team |  |  |  | 1 | 1
1008 | LFLmpBlst-T8-24in-17w+El-RS-RLO(57w) | ED-NonDEER |  | LF lamp and ballast: LF lamp: T8, 24 inch, 17W, 1200 lm, CRI = 90, rated life = 15000 hours (4): LF Ballast: Electronic, Rapid Start, Reduced LO (1); Total Watts = 57 | Complete | 0 | 2021-08-11 15:24 | Updated to indicate claim/filing status | Deemed Ex Ante Team |  |  |  | 1 | 1
1008 | LFLmpBlst-T8-24in-17w+El-RS-VHLO(22w) | IOU-NonDEER |  | LF lamp and ballast: LF lamp: T8, 24 inch, 17W, 1200 lm, CRI = 90, rated life = 15000 hours (1): LF Ballast: Electronic, Rapid Start, Very High LO (1); Total Watts = 22 | Complete | 0 | 2021-08-11 15:24 | Updated to indicate claim/filing status | Deemed Ex Ante Team |  |  |  | 1 | 1
1008 | LFLmpBlst-T8-24in-17w+MagStd-RS-NLO(24w) | ED-NonDEER |  | LF lamp and ballast: LF lamp: T8, 24 inch, 17W, 1200 lm, CRI = 90, rated life = 15000 hours (1): LF Ballast: Standard Magnetic (pre-EPACT), Rapid Start, Normal LO (1); Total Watts = 24 | Complete | 0 | 2021-08-11 15:24 | Updated to indicate claim/filing status | Deemed Ex Ante Team |  |  |  | 1 | 1
1008 | LFLmpBlst-T8-36in-25w+El-IS-HLO(24w) | ED-NonDEER |  | LF lamp and ballast: LF lamp: T8, 36 inch, 25W, 1925 lm, CRI = 70, rated life = 20000 hours (1): LF Ballast: Electronic, Instant Start, High LO (0.5); Total Watts = 24 | Complete | 0 | 2021-08-11 15:24 | Updated to indicate claim/filing status | Deemed Ex Ante Team |  |  |  | 1 | 1
1008 | LFLmpBlst-T8-36in-25w+El-IS-HLO(28w) | ED-NonDEER |  | LF lamp and ballast: LF lamp: T8, 36 inch, 25W, 1925 lm, CRI = 70, rated life = 20000 hours (1): LF Ballast: Electronic, Instant Start, High LO (1); Total Watts = 28 | Complete | 0 | 2021-08-11 15:24 | Updated to indicate claim/filing status | Deemed Ex Ante Team |  |  |  | 1 | 1
1008 | LFLmpBlst-T8-36in-25w+El-IS-HLO(48w) | ED-NonDEER |  | LF lamp and ballast: LF lamp: T8, 36 inch, 25W, 1925 lm, CRI = 70, rated life = 20000 hours (2): LF Ballast: Electronic, Instant Start, High LO (1); Total Watts = 48 | Complete | 0 | 2021-08-11 15:24 | Updated to indicate claim/filing status | Deemed Ex Ante Team |  |  |  | 1 | 1
1008 | LFLmpBlst-T8-36in-25w+El-IS-NLO-1(22w) | ED-NonDEER |  | LF lamp and ballast: LF lamp: T8, 36 inch, 25W, 1925 lm, CRI = 70, rated life = 20000 hours (1): LF Ballast: Electronic, Instant Start, Normal LO (0.25); Total Watts = 22 | Complete | 0 | 2021-08-11 15:24 | Updated to indicate claim/filing status | Deemed Ex Ante Team |  |  |  | 1 | 1
1008 | LFLmpBlst-T8-36in-25w+El-IS-NLO-2(22w) | ED-NonDEER |  | LF lamp and ballast: LF lamp: T8, 36 inch, 25W, 1925 lm, CRI = 70, rated life = 20000 hours (1): LF Ballast: Electronic, Instant Start, Normal LO (0.33); Total Watts = 22 | Complete | 0 | 2021-08-11 15:24 | Updated to indicate claim/filing status | Deemed Ex Ante Team |  |  |  | 1 | 1
1008 | LFLmpBlst-T8-36in-25w+El-IS-NLO(23w) | ED-NonDEER |  | LF lamp and ballast: LF lamp: T8, 36 inch, 25W, 1925 lm, CRI = 70, rated life = 20000 hours (1): LF Ballast: Electronic, Instant Start, Normal LO (0.5); Total Watts = 23 | Complete | 0 | 2021-08-11 15:24 | Updated to indicate claim/filing status | Deemed Ex Ante Team |  |  |  | 1 | 1
1008 | LFLmpBlst-T8-36in-25w+El-IS-NLO(26w) | ED-NonDEER |  | LF lamp and ballast: LF lamp: T8, 36 inch, 25W, 1925 lm, CRI = 70, rated life = 20000 hours (1): LF Ballast: Electronic, Instant Start, Normal LO (1); Total Watts = 26 | Complete | 0 | 2021-08-11 15:24 | Updated to indicate claim/filing status | Deemed Ex Ante Team |  |  |  | 1 | 1
1008 | LFLmpBlst-T8-36in-25w+El-IS-NLO(44w) | ED-NonDEER |  | LF lamp and ballast: LF lamp: T8, 36 inch, 25W, 1925 lm, CRI = 70, rated life = 20000 hours (2): LF Ballast: Electronic, Instant Start, Normal LO (0.5); Total Watts = 44 | Complete | 0 | 2021-08-11 15:24 | Updated to indicate claim/filing status | Deemed Ex Ante Team |  |  |  | 1 | 1
1008 | LFLmpBlst-T8-36in-25w+El-IS-NLO(46w) | ED-NonDEER |  | LF lamp and ballast: LF lamp: T8, 36 inch, 25W, 1925 lm, CRI = 70, rated life = 20000 hours (2): LF Ballast: Electronic, Instant Start, Normal LO (1); Total Watts = 46 | Complete | 0 | 2021-08-11 15:24 | Updated to indicate claim/filing status | Deemed Ex Ante Team |  |  |  | 1 | 1
1008 | LFLmpBlst-T8-36in-25w+El-IS-NLO(67w) | ED-NonDEER |  | LF lamp and ballast: LF lamp: T8, 36 inch, 25W, 1925 lm, CRI = 70, rated life = 20000 hours (3): LF Ballast: Electronic, Instant Start, Normal LO (1); Total Watts = 67 | Complete | 0 | 2021-08-11 15:24 | Updated to indicate claim/filing status | Deemed Ex Ante Team |  |  |  | 1 | 1
1008 | LFLmpBlst-T8-36in-25w+El-IS-NLO(87w) | ED-NonDEER |  | LF lamp and ballast: LF lamp: T8, 36 inch, 25W, 1925 lm, CRI = 70, rated life = 20000 hours (4): LF Ballast: Electronic, Instant Start, Normal LO (1); Total Watts = 87 | Complete | 0 | 2021-08-11 15:24 | Updated to indicate claim/filing status | Deemed Ex Ante Team |  |  |  | 1 | 1
1008 | LFLmpBlst-T8-36in-25w+El-IS-RLO-1(22w) | ED-NonDEER |  | LF lamp and ballast: LF lamp: T8, 36 inch, 25W, 1925 lm, CRI = 70, rated life = 20000 hours (1): LF Ballast: Electronic, Instant Start, Reduced LO (0.25); Total Watts = 22 | Complete | 0 | 2021-08-11 15:24 | Updated to indicate claim/filing status | Deemed Ex Ante Team |  |  |  | 1 | 1
1008 | LFLmpBlst-T8-36in-25w+El-IS-RLO(134w) | ED-NonDEER |  | LF lamp and ballast: LF lamp: T8, 36 inch, 25W, 1925 lm, CRI = 70, rated life = 20000 hours (6): LF Ballast: Electronic, Instant Start, Reduced LO (2); Total Watts = 134 | Complete | 0 | 2021-08-11 15:24 | Updated to indicate claim/filing status | Deemed Ex Ante Team |  |  |  | 1 | 1
1008 | LFLmpBlst-T8-36in-25w+El-IS-RLO(21w) | IOU-NonDeer |  | LF lamp and ballast: LF lamp: T8, 36 inch, 25W, 1925 lm, CRI = 70, rated life = 20000 hours (1): LF Ballast: Electronic, Instant Start, Reduced LO (0.25); Total Watts = 21 | Complete | 0 | 2021-08-11 15:24 | Updated to indicate claim/filing status | Deemed Ex Ante Team |  |  |  | 1 | 1
1008 | LFLmpBlst-T8-36in-25w+El-IS-RLO-2(22w) | ED-NonDEER |  | LF lamp and ballast: LF lamp: T8, 36 inch, 25W, 1925 lm, CRI = 70, rated life = 20000 hours (1): LF Ballast: Electronic, Instant Start, Reduced LO (0.33); Total Watts = 22 | Complete | 0 | 2021-08-11 15:24 | Updated to indicate claim/filing status | Deemed Ex Ante Team |  |  |  | 1 | 1
1008 | LFLmpBlst-T8-36in-25w+El-IS-RLO(23w) | ED-NonDEER |  | LF lamp and ballast: LF lamp: T8, 36 inch, 25W, 1925 lm, CRI = 70, rated life = 20000 hours (1): LF Ballast: Electronic, Instant Start, Reduced LO (0.5); Total Watts = 23 | Complete | 0 | 2021-08-11 15:24 | Updated to indicate claim/filing status | Deemed Ex Ante Team |  |  |  | 1 | 1
1008 | LFLmpBlst-T8-36in-25w+El-IS-RLO(27w) | ED-NonDEER |  | LF lamp and ballast: LF lamp: T8, 36 inch, 25W, 1925 lm, CRI = 70, rated life = 20000 hours (1): LF Ballast: Electronic, Instant Start, Reduced LO (1); Total Watts = 27 | Complete | 0 | 2021-08-11 15:24 | Updated to indicate claim/filing status | Deemed Ex Ante Team |  |  |  | 1 | 1
1008 | LFLmpBlst-T8-36in-25w+El-IS-RLO(38w) | IOU-NonDeer |  | LF lamp and ballast: LF lamp: T8, 36 inch, 25W, 1925 lm, CRI = 70, rated life = 20000 hours (2): LF Ballast: Electronic, Instant Start, Reduced LO (1); Total Watts = 38 | Complete | 0 | 2021-08-11 15:24 | Updated to indicate claim/filing status | Deemed Ex Ante Team |  |  |  | 1 | 1
1008 | LFLmpBlst-T8-36in-25w+El-IS-RLO(43w) | ED-NonDEER |  | LF lamp and ballast: LF lamp: T8, 36 inch, 25W, 1925 lm, CRI = 70, rated life = 20000 hours (2): LF Ballast: Electronic, Instant Start, Reduced LO (0.5); Total Watts = 43 | Complete | 0 | 2021-08-11 15:24 | Updated to indicate claim/filing status | Deemed Ex Ante Team |  |  |  | 1 | 1
1008 | LFLmpBlst-T8-36in-25w+El-IS-RLO(46w) | ED-NonDEER |  | LF lamp and ballast: LF lamp: T8, 36 inch, 25W, 1925 lm, CRI = 70, rated life = 20000 hours (2): LF Ballast: Electronic, Instant Start, Reduced LO (1); Total Watts = 46 | Complete | 0 | 2021-08-11 15:24 | Updated to indicate claim/filing status | Deemed Ex Ante Team |  |  |  | 1 | 1
1008 | LFLmpBlst-T8-36in-25w+El-IS-RLO(66w) | ED-NonDEER |  | LF lamp and ballast: LF lamp: T8, 36 inch, 25W, 1925 lm, CRI = 70, rated life = 20000 hours (3): LF Ballast: Electronic, Instant Start, Reduced LO (1); Total Watts = 66 | Complete | 0 | 2021-08-11 15:24 | Updated to indicate claim/filing status | Deemed Ex Ante Team |  |  |  | 1 | 1
1008 | LFLmpBlst-T8-36in-25w+El-IS-RLO(77w) | IOU-NonDeer |  | LF lamp and ballast: LF lamp: T8, 36 inch, 25W, 1925 lm, CRI = 70, rated life = 20000 hours (4): LF Ballast: Electronic, Instant Start, Reduced LO (1); Total Watts = 77 | Complete | 0 | 2021-08-11 15:24 | Updated to indicate claim/filing status | Deemed Ex Ante Team |  |  |  | 1 | 1
1008 | LFLmpBlst-T8-36in-25w+El-IS-RLO(86w) | ED-NonDEER |  | LF lamp and ballast: LF lamp: T8, 36 inch, 25W, 1925 lm, CRI = 70, rated life = 20000 hours (4): LF Ballast: Electronic, Instant Start, Reduced LO (1); Total Watts = 86 | Complete | 0 | 2021-08-11 15:24 | Updated to indicate claim/filing status | Deemed Ex Ante Team |  |  |  | 1 | 1
1008 | LFLmpBlst-T8-36in-25w+El-PS-NLO(58w) | IOU-NonDeer |  | LF lamp and ballast: LF lamp: T8, 36 inch, 25W, 1925 lm, CRI = 70, rated life = 20000 hours (3): LF Ballast: Electronic, Programmed Start, Normal LO (1); Total Watts = 58 | Complete | 0 | 2021-08-11 15:24 | Updated to indicate claim/filing status | Deemed Ex Ante Team |  |  |  | 1 | 1
1008 | LFLmpBlst-T8-36in-25w+El-RS-HLO(26w) | ED-NonDEER |  | LF lamp and ballast: LF lamp: T8, 36 inch, 25W, 1925 lm, CRI = 70, rated life = 20000 hours (1): LF Ballast: Electronic, Rapid Start, High LO (1); Total Watts = 26 | Complete | 0 | 2021-08-11 15:24 | Updated to indicate claim/filing status | Deemed Ex Ante Team |  |  |  | 1 | 1
1008 | LFLmpBlst-T8-36in-25w+El-RS-HLO(50w) | ED-NonDEER |  | LF lamp and ballast: LF lamp: T8, 36 inch, 25W, 1925 lm, CRI = 70, rated life = 20000 hours (2): LF Ballast: Electronic, Rapid Start, High LO (1); Total Watts = 50 | Complete | 0 | 2021-08-11 15:24 | Updated to indicate claim/filing status | Deemed Ex Ante Team |  |  |  | 1 | 1
1008 | LFLmpBlst-T8-36in-25w+El-RS-NLO-1(24w) | ED-NonDEER |  | LF lamp and ballast: LF lamp: T8, 36 inch, 25W, 1925 lm, CRI = 70, rated life = 20000 hours (1): LF Ballast: Electronic, Rapid Start, Normal LO (0.33); Total Watts = 24 | Complete | 0 | 2021-08-11 15:24 | Updated to indicate claim/filing status | Deemed Ex Ante Team |  |  |  | 1 | 1
1008 | LFLmpBlst-T8-36in-25w+El-RS-NLO-2(24w) | ED-NonDEER |  | LF lamp and ballast: LF lamp: T8, 36 inch, 25W, 1925 lm, CRI = 70, rated life = 20000 hours (1): LF Ballast: Electronic, Rapid Start, Normal LO (1); Total Watts = 24 | Complete | 0 | 2021-08-11 15:24 | Updated to indicate claim/filing status | Deemed Ex Ante Team |  |  |  | 1 | 1
1008 | LFLmpBlst-T8-36in-25w+El-RS-NLO(22w) | ED-NonDEER |  | LF lamp and ballast: LF lamp: T8, 36 inch, 25W, 1925 lm, CRI = 70, rated life = 20000 hours (1): LF Ballast: Electronic, Rapid Start, Normal LO (0.25); Total Watts = 22 | Complete | 0 | 2021-08-11 15:24 | Updated to indicate claim/filing status | Deemed Ex Ante Team |  |  |  | 1 | 1
1008 | LFLmpBlst-T8-36in-25w+El-RS-NLO(23w) | ED-NonDEER |  | LF lamp and ballast: LF lamp: T8, 36 inch, 25W, 1925 lm, CRI = 70, rated life = 20000 hours (1): LF Ballast: Electronic, Rapid Start, Normal LO (0.5); Total Watts = 23 | Complete | 0 | 2021-08-11 15:24 | Updated to indicate claim/filing status | Deemed Ex Ante Team |  |  |  | 1 | 1
1008 | LFLmpBlst-T8-36in-25w+El-RS-NLO(45w) | ED-NonDEER |  | LF lamp and ballast: LF lamp: T8, 36 inch, 25W, 1925 lm, CRI = 70, rated life = 20000 hours (2): LF Ballast: Electronic, Rapid Start, Normal LO (0.5); Total Watts = 45 | Complete | 0 | 2021-08-11 15:24 | Updated to indicate claim/filing status | Deemed Ex Ante Team |  |  |  | 1 | 1
1008 | LFLmpBlst-T8-36in-25w+El-RS-NLO(46w) | ED-NonDEER |  | LF lamp and ballast: LF lamp: T8, 36 inch, 25W, 1925 lm, CRI = 70, rated life = 20000 hours (2): LF Ballast: Electronic, Rapid Start, Normal LO (1); Total Watts = 46 | Complete | 0 | 2021-08-11 15:24 | Updated to indicate claim/filing status | Deemed Ex Ante Team |  |  |  | 1 | 1
1008 | LFLmpBlst-T8-36in-25w+El-RS-NLO(72w) | ED-NonDEER |  | LF lamp and ballast: LF lamp: T8, 36 inch, 25W, 1925 lm, CRI = 70, rated life = 20000 hours (3): LF Ballast: Electronic, Rapid Start, Normal LO (1); Total Watts = 72 | Complete | 0 | 2021-08-11 15:24 | Updated to indicate claim/filing status | Deemed Ex Ante Team |  |  |  | 1 | 1
1008 | LFLmpBlst-T8-36in-25w+El-RS-NLO(89w) | ED-NonDEER |  | LF lamp and ballast: LF lamp: T8, 36 inch, 25W, 1925 lm, CRI = 70, rated life = 20000 hours (4): LF Ballast: Electronic, Rapid Start, Normal LO (1); Total Watts = 89 | Complete | 0 | 2021-08-11 15:24 | Updated to indicate claim/filing status | Deemed Ex Ante Team |  |  |  | 1 | 1
1008 | LFLmpBlst-T8-36in-25w+El-RS-RLO(23w) | ED-NonDEER |  | LF lamp and ballast: LF lamp: T8, 36 inch, 25W, 1925 lm, CRI = 70, rated life = 20000 hours (1): LF Ballast: Electronic, Rapid Start, Reduced LO (1); Total Watts = 23 | Complete | 0 | 2021-08-11 15:24 | Updated to indicate claim/filing status | Deemed Ex Ante Team |  |  |  | 1 | 1
1008 | LFLmpBlst-T8-36in-25w+El-RS-RLO(42w) | ED-NonDEER |  | LF lamp and ballast: LF lamp: T8, 36 inch, 25W, 1925 lm, CRI = 70, rated life = 20000 hours (2): LF Ballast: Electronic, Rapid Start, Reduced LO (1); Total Watts = 42 | Complete | 0 | 2021-08-11 15:24 | Updated to indicate claim/filing status | Deemed Ex Ante Team |  |  |  | 1 | 1
1008 | LFLmpBlst-T8-36in-25w+El-RS-RLO(62w) | ED-NonDEER |  | LF lamp and ballast: LF lamp: T8, 36 inch, 25W, 1925 lm, CRI = 70, rated life = 20000 hours (3): LF Ballast: Electronic, Rapid Start, Reduced LO (1); Total Watts = 62 | Complete | 0 | 2021-08-11 15:24 | Updated to indicate claim/filing status | Deemed Ex Ante Team |  |  |  | 1 | 1
1008 | LFLmpBlst-T8-36in-25w+El-RS-RLO(84w) | ED-NonDEER |  | LF lamp and ballast: LF lamp: T8, 36 inch, 25W, 1925 lm, CRI = 70, rated life = 20000 hours (4): LF Ballast: Electronic, Rapid Start, Reduced LO (1); Total Watts = 84 | Complete | 0 | 2021-08-11 15:24 | Updated to indicate claim/filing status | Deemed Ex Ante Team |  |  |  | 1 | 1
1008 | LFLmpBlst-T8-36in-25w+El-RS-VHLO(70w) | ED-NonDEER |  | LF lamp and ballast: LF lamp: T8, 36 inch, 25W, 1925 lm, CRI = 70, rated life = 20000 hours (2): LF Ballast: Electronic, Rapid Start, Very High LO (1); Total Watts = 70 | Complete | 0 | 2021-08-11 15:24 | Updated to indicate claim/filing status | Deemed Ex Ante Team |  |  |  | 1 | 1
1008 | LFLmpBlst-T8-48in-25w+El-IS-HLO(112w) | ED-NonDEER |  | LF lamp and ballast: LF lamp: T8, 48 inch, 25W, 2210 lm, CRI = 85, rated life = 24000 hours (4): LF Ballast: Electronic, Instant Start, High LO (2); Total Watts = 112 | Complete | 0 | 2021-08-11 15:24 | Updated to indicate claim/filing status | Deemed Ex Ante Team |  |  |  | 1 | 1
1008 | LFLmpBlst-T8-48in-25w+El-IS-HLO(113w) | ED-NonDEER |  | LF lamp and ballast: LF lamp: T8, 48 inch, 25W, 2210 lm, CRI = 85, rated life = 24000 hours (4): LF Ballast: Electronic, Instant Start, High LO (1); Total Watts = 113 | Complete | 0 | 2021-08-11 15:24 | Updated to indicate claim/filing status | Deemed Ex Ante Team |  |  |  | 1 | 1
1008 | LFLmpBlst-T8-48in-25w+El-IS-HLO(30w) | ED-NonDEER |  | LF lamp and ballast: LF lamp: T8, 48 inch, 25W, 2210 lm, CRI = 85, rated life = 24000 hours (1): LF Ballast: Electronic, Instant Start, High LO (1); Total Watts = 30 | Complete | 0 | 2021-08-11 15:24 | Updated to indicate claim/filing status | Deemed Ex Ante Team |  |  |  | 1 | 1
1008 | LFLmpBlst-T8-48in-25w+El-IS-HLO(56w) | ED-NonDEER |  | LF lamp and ballast: LF lamp: T8, 48 inch, 25W, 2210 lm, CRI = 85, rated life = 24000 hours (2): LF Ballast: Electronic, Instant Start, High LO (1); Total Watts = 56 | Complete | 0 | 2021-08-11 15:24 | Updated to indicate claim/filing status | Deemed Ex Ante Team |  |  |  | 1 | 1
1008 | LFLmpBlst-T8-48in-25w+El-IS-HLO(84w) | ED-NonDEER |  | LF lamp and ballast: LF lamp: T8, 48 inch, 25W, 2210 lm, CRI = 85, rated life = 24000 hours (3): LF Ballast: Electronic, Instant Start, High LO (1.5); Total Watts = 84 | Complete | 0 | 2021-08-11 15:24 | Updated to indicate claim/filing status | Deemed Ex Ante Team |  |  |  | 1 | 1
1008 | LFLmpBlst-T8-48in-25w+El-IS-HLO(86w) | ED-NonDEER |  | LF lamp and ballast: LF lamp: T8, 48 inch, 25W, 2210 lm, CRI = 85, rated life = 24000 hours (3): LF Ballast: Electronic, Instant Start, High LO (2); Total Watts = 86 | Complete | 0 | 2021-08-11 15:24 | Updated to indicate claim/filing status | Deemed Ex Ante Team |  |  |  | 1 | 1
1008 | LFLmpBlst-T8-48in-25w+El-IS-HLO(88w) | ED-NonDEER |  | LF lamp and ballast: LF lamp: T8, 48 inch, 25W, 2210 lm, CRI = 85, rated life = 24000 hours (3): LF Ballast: Electronic, Instant Start, High LO (1); Total Watts = 88 | Complete | 0 | 2021-08-11 15:24 | Updated to indicate claim/filing status | Deemed Ex Ante Team |  |  |  | 1 | 1
1008 | LFLmpBlst-T8-48in-25w+El-IS-NLO-1(66w) | ED-NonDEER |  | LF lamp and ballast: LF lamp: T8, 48 inch, 25W, 2210 lm, CRI = 85, rated life = 24000 hours (3): LF Ballast: Electronic, Instant Start, Normal LO (1); Total Watts = 66 | Complete | 0 | 2021-08-11 15:24 | Updated to indicate claim/filing status | Deemed Ex Ante Team |  |  |  | 1 | 1
1008 | LFLmpBlst-T8-48in-25w+El-IS-NLO(23w) | ED-NonDEER |  | LF lamp and ballast: LF lamp: T8, 48 inch, 25W, 2210 lm, CRI = 85, rated life = 24000 hours (1): LF Ballast: Electronic, Instant Start, Normal LO (0.5); Total Watts = 23 | Complete | 0 | 2021-08-11 15:24 | Updated to indicate claim/filing status | Deemed Ex Ante Team |  |  |  | 1 | 1
1008 | LFLmpBlst-T8-48in-25w+El-IS-NLO(25w) | IOU-NonDeer |  | LF lamp and ballast: LF lamp: T8, 48 inch, 25W, 2210 lm, CRI = 85, rated life = 24000 hours (1): LF Ballast: Electronic, Instant Start, Normal LO (1); Total Watts = 25 | Complete | 0 | 2021-08-11 15:24 | Updated to indicate claim/filing status | Deemed Ex Ante Team |  |  |  | 1 | 1
1008 | LFLmpBlst-T8-48in-25w+El-IS-NLO-2(66w) | ED-NonDEER |  | LF lamp and ballast: LF lamp: T8, 48 inch, 25W, 2210 lm, CRI = 85, rated life = 24000 hours (3): LF Ballast: Electronic, Instant Start, Normal LO (1.5); Total Watts = 66 | Complete | 0 | 2021-08-11 15:24 | Updated to indicate claim/filing status | Deemed Ex Ante Team |  |  |  | 1 | 1
1008 | LFLmpBlst-T8-48in-25w+El-IS-NLO(26w) | IOU-NonDEER |  | LF lamp and ballast: LF lamp: T8, 48 inch, 25W, 2210 lm, CRI = 85, rated life = 24000 hours (1): LF Ballast: Electronic, Instant Start, Normal LO (1); Total Watts = 26 | Complete | 0 | 2021-08-11 15:24 | Updated to indicate claim/filing status | Deemed Ex Ante Team |  |  |  | 1 | 1
1008 | LFLmpBlst-T8-48in-25w+El-IS-NLO(27.7w) | IOU-NonDeer |  | LF lamp and ballast: LF lamp: T8, 48 inch, 25W, 2210 lm, CRI = 85, rated life = 24000 hours (1): LF Ballast: Electronic, Instant Start, Normal LO (1); Total Watts = 27.7 | Complete | 0 | 2021-08-11 15:24 | Updated to indicate claim/filing status | Deemed Ex Ante Team |  |  |  | 1 | 1
1008 | LFLmpBlst-T8-48in-25w+El-IS-NLO(27w) | ED-NonDEER |  | LF lamp and ballast: LF lamp: T8, 48 inch, 25W, 2210 lm, CRI = 85, rated life = 24000 hours (1): LF Ballast: Electronic, Instant Start, Normal LO (1); Total Watts = 27 | Complete | 0 | 2021-08-11 15:24 | Updated to indicate claim/filing status | Deemed Ex Ante Team |  |  |  | 1 | 1
1008 | LFLmpBlst-T8-48in-25w+El-IS-NLO(28w) | IOU-NonDEER |  | LF lamp and ballast: LF lamp: T8, 48 inch, 25W, 2210 lm, CRI = 85, rated life = 24000 hours (1): LF Ballast: Electronic, Instant Start, Normal LO (0.25); Total Watts = 28 | Complete | 0 | 2021-08-11 15:24 | Updated to indicate claim/filing status | Deemed Ex Ante Team |  |  |  | 1 | 1
1008 | LFLmpBlst-T8-48in-25w+El-IS-NLO(45w) | ED-NonDEER |  | LF lamp and ballast: LF lamp: T8, 48 inch, 25W, 2210 lm, CRI = 85, rated life = 24000 hours (2): LF Ballast: Electronic, Instant Start, Normal LO (1); Total Watts = 45 | Complete | 0 | 2021-08-11 15:24 | Updated to indicate claim/filing status | Deemed Ex Ante Team |  |  |  | 1 | 1
1008 | LFLmpBlst-T8-48in-25w+El-IS-NLO(67w) | ED-NonDEER |  | LF lamp and ballast: LF lamp: T8, 48 inch, 25W, 2210 lm, CRI = 85, rated life = 24000 hours (3): LF Ballast: Electronic, Instant Start, Normal LO (2); Total Watts = 67 | Complete | 0 | 2021-08-11 15:24 | Updated to indicate claim/filing status | Deemed Ex Ante Team |  |  |  | 1 | 1
1008 | LFLmpBlst-T8-48in-25w+El-IS-NLO(68w) | IOU-NonDeer |  | LF lamp and ballast: LF lamp: T8, 48 inch, 25W, 2210 lm, CRI = 85, rated life = 24000 hours (3): LF Ballast: Electronic, Instant Start, Normal LO (1); Total Watts = 68 | Complete | 0 | 2021-08-11 15:24 | Updated to indicate claim/filing status | Deemed Ex Ante Team |  |  |  | 1 | 1
1008 | LFLmpBlst-T8-48in-25w+El-IS-NLO(87w) | ED-NonDEER |  | LF lamp and ballast: LF lamp: T8, 48 inch, 25W, 2210 lm, CRI = 85, rated life = 24000 hours (4): LF Ballast: Electronic, Instant Start, Normal LO (1); Total Watts = 87 | Complete | 0 | 2021-08-11 15:24 | Updated to indicate claim/filing status | Deemed Ex Ante Team |  |  |  | 1 | 1
1008 | LFLmpBlst-T8-48in-25w+El-IS-NLO(88w) | ED-NonDEER |  | LF lamp and ballast: LF lamp: T8, 48 inch, 25W, 2210 lm, CRI = 85, rated life = 24000 hours (4): LF Ballast: Electronic, Instant Start, Normal LO (2); Total Watts = 88 | Complete | 0 | 2021-08-11 15:24 | Updated to indicate claim/filing status | Deemed Ex Ante Team |  |  |  | 1 | 1
1008 | LFLmpBlst-T8-48in-25w+El-IS-NLO(90w) | IOU-NonDeer |  | LF lamp and ballast: LF lamp: T8, 48 inch, 25W, 2210 lm, CRI = 85, rated life = 24000 hours (4): LF Ballast: Electronic, Instant Start, Normal LO (1); Total Watts = 90 | Complete | 0 | 2021-08-11 15:24 | Updated to indicate claim/filing status | Deemed Ex Ante Team |  |  |  | 1 | 1
1008 | LFLmpBlst-T8-48in-25w+El-IS-RLO-1(58w) | ED-NonDEER |  | LF lamp and ballast: LF lamp: T8, 48 inch, 25W, 2210 lm, CRI = 85, rated life = 24000 hours (3): LF Ballast: Electronic, Instant Start, Reduced LO (1); Total Watts = 58 | Complete | 0 | 2021-08-11 15:24 | Updated to indicate claim/filing status | Deemed Ex Ante Team |  |  |  | 1 | 1
1008 | LFLmpBlst-T8-48in-25w+El-IS-RLO-1(76w) | ED-NonDEER |  | LF lamp and ballast: LF lamp: T8, 48 inch, 25W, 2210 lm, CRI = 85, rated life = 24000 hours (4): LF Ballast: Electronic, Instant Start, Reduced LO (1); Total Watts = 76 | Complete | 0 | 2021-08-11 15:24 | Updated to indicate claim/filing status | Deemed Ex Ante Team |  |  |  | 1 | 1
1008 | LFLmpBlst-T8-48in-25w+El-IS-RLO(20w) | ED-NonDEER |  | LF lamp and ballast: LF lamp: T8, 48 inch, 25W, 2210 lm, CRI = 85, rated life = 24000 hours (1): LF Ballast: Electronic, Instant Start, Reduced LO (1); Total Watts = 20 | Complete | 0 | 2021-08-11 15:24 | Updated to indicate claim/filing status | Deemed Ex Ante Team |  |  |  | 1 | 1
1008 | LFLmpBlst-T8-48in-25w+El-IS-RLO(22w) | IOU-NonDeer |  | LF lamp and ballast: LF lamp: T8, 48 inch, 25W, 2210 lm, CRI = 85, rated life = 24000 hours (1): LF Ballast: Electronic, Instant Start, Reduced LO (1); Total Watts = 22 | Complete | 0 | 2021-08-11 15:24 | Updated to indicate claim/filing status | Deemed Ex Ante Team |  |  |  | 1 | 1
1008 | LFLmpBlst-T8-48in-25w+El-IS-RLO-2(58w) | ED-NonDEER |  | LF lamp and ballast: LF lamp: T8, 48 inch, 25W, 2210 lm, CRI = 85, rated life = 24000 hours (3): LF Ballast: Electronic, Instant Start, Reduced LO (2); Total Watts = 58 | Complete | 0 | 2021-08-11 15:24 | Updated to indicate claim/filing status | Deemed Ex Ante Team |  |  |  | 1 | 1
1008 | LFLmpBlst-T8-48in-25w+El-IS-RLO-2(76w) | ED-NonDEER |  | LF lamp and ballast: LF lamp: T8, 48 inch, 25W, 2210 lm, CRI = 85, rated life = 24000 hours (4): LF Ballast: Electronic, Instant Start, Reduced LO (2); Total Watts = 76 | Complete | 0 | 2021-08-11 15:24 | Updated to indicate claim/filing status | Deemed Ex Ante Team |  |  |  | 1 | 1
1008 | LFLmpBlst-T8-48in-25w+El-IS-RLO(38w) | ED-NonDEER |  | LF lamp and ballast: LF lamp: T8, 48 inch, 25W, 2210 lm, CRI = 85, rated life = 24000 hours (2): LF Ballast: Electronic, Instant Start, Reduced LO (1); Total Watts = 38 | Complete | 0 | 2021-08-11 15:24 | Updated to indicate claim/filing status | Deemed Ex Ante Team |  |  |  | 1 | 1
1008 | LFLmpBlst-T8-48in-25w+El-IS-RLO(44w) | IOU-NonDeer |  | LF lamp and ballast: LF lamp: T8, 48 inch, 25W, 2210 lm, CRI = 85, rated life = 24000 hours (2): LF Ballast: Electronic, Instant Start, Reduced LO (1); Total Watts = 44 | Complete | 0 | 2021-08-11 15:24 | Updated to indicate claim/filing status | Deemed Ex Ante Team |  |  |  | 1 | 1
1008 | LFLmpBlst-T8-48in-25w+El-IS-RLO(57w) | ED-NonDEER |  | LF lamp and ballast: LF lamp: T8, 48 inch, 25W, 2210 lm, CRI = 85, rated life = 24000 hours (3): LF Ballast: Electronic, Instant Start, Reduced LO (1.5); Total Watts = 57 | Complete | 0 | 2021-08-11 15:24 | Updated to indicate claim/filing status | Deemed Ex Ante Team |  |  |  | 1 | 1
1008 | LFLmpBlst-T8-48in-25w+El-IS-RLO(66w) | IOU-NonDeer |  | LF lamp and ballast: LF lamp: T8, 48 inch, 25W, 2210 lm, CRI = 85, rated life = 24000 hours (3): LF Ballast: Electronic, Instant Start, Reduced LO (1); Total Watts = 66 | Complete | 0 | 2021-08-11 15:24 | Updated to indicate claim/filing status | Deemed Ex Ante Team |  |  |  | 1 | 1
1008 | LFLmpBlst-T8-48in-25w+El-IS-RLO(90w) | IOU-NonDeer |  | LF lamp and ballast: LF lamp: T8, 48 inch, 25W, 2210 lm, CRI = 85, rated life = 24000 hours (4): LF Ballast: Electronic, Instant Start, Reduced LO (1); Total Watts = 90 | Complete | 0 | 2021-08-11 15:24 | Updated to indicate claim/filing status | Deemed Ex Ante Team |  |  |  | 1 | 1
1008 | LFLmpBlst-T8-48in-25w+El-PS-HLO(116w) | ED-NonDEER |  | LF lamp and ballast: LF lamp: T8, 48 inch, 25W, 2210 lm, CRI = 85, rated life = 24000 hours (4): LF Ballast: Electronic, Programmed Start, High LO (2); Total Watts = 116 | Complete | 0 | 2021-08-11 15:24 | Updated to indicate claim/filing status | Deemed Ex Ante Team |  |  |  | 1 | 1
1008 | LFLmpBlst-T8-48in-25w+El-PS-HLO(125w) | ED-NonDEER |  | LF lamp and ballast: LF lamp: T8, 48 inch, 25W, 2210 lm, CRI = 85, rated life = 24000 hours (4): LF Ballast: Electronic, Programmed Start, High LO (1); Total Watts = 125 | Complete | 0 | 2021-08-11 15:24 | Updated to indicate claim/filing status | Deemed Ex Ante Team |  |  |  | 1 | 1
1008 | LFLmpBlst-T8-48in-25w+El-PS-HLO(34w) | ED-NonDEER |  | LF lamp and ballast: LF lamp: T8, 48 inch, 25W, 2210 lm, CRI = 85, rated life = 24000 hours (1): LF Ballast: Electronic, Programmed Start, High LO (1); Total Watts = 34 | Complete | 0 | 2021-08-11 15:24 | Updated to indicate claim/filing status | Deemed Ex Ante Team |  |  |  | 1 | 1
1008 | LFLmpBlst-T8-48in-25w+El-PS-HLO(58w) | ED-NonDEER |  | LF lamp and ballast: LF lamp: T8, 48 inch, 25W, 2210 lm, CRI = 85, rated life = 24000 hours (2): LF Ballast: Electronic, Programmed Start, High LO (1); Total Watts = 58 | Complete | 0 | 2021-08-11 15:24 | Updated to indicate claim/filing status | Deemed Ex Ante Team |  |  |  | 1 | 1
1008 | LFLmpBlst-T8-48in-25w+El-PS-HLO(92w) | ED-NonDEER |  | LF lamp and ballast: LF lamp: T8, 48 inch, 25W, 2210 lm, CRI = 85, rated life = 24000 hours (3): LF Ballast: Electronic, Programmed Start, High LO (2); Total Watts = 92 | Complete | 0 | 2021-08-11 15:24 | Updated to indicate claim/filing status | Deemed Ex Ante Team |  |  |  | 1 | 1
1008 | LFLmpBlst-T8-48in-25w+El-PS-NLO-1(66w) | ED-NonDEER |  | LF lamp and ballast: LF lamp: T8, 48 inch, 25W, 2210 lm, CRI = 85, rated life = 24000 hours (3): LF Ballast: Electronic, Programmed Start, Normal LO (1); Total Watts = 66 | Complete | 0 | 2021-08-11 15:24 | Updated to indicate claim/filing status | Deemed Ex Ante Team |  |  |  | 1 | 1
1008 | LFLmpBlst-T8-48in-25w+El-PS-NLO(24w) | ED-NonDEER |  | LF lamp and ballast: LF lamp: T8, 48 inch, 25W, 2210 lm, CRI = 85, rated life = 24000 hours (1): LF Ballast: Electronic, Programmed Start, Normal LO (1); Total Watts = 24 | Complete | 0 | 2021-08-11 15:24 | Updated to indicate claim/filing status | Deemed Ex Ante Team |  |  |  | 1 | 1
1008 | LFLmpBlst-T8-48in-25w+El-PS-NLO(44w) | ED-NonDEER |  | LF lamp and ballast: LF lamp: T8, 48 inch, 25W, 2210 lm, CRI = 85, rated life = 24000 hours (2): LF Ballast: Electronic, Programmed Start, Normal LO (1); Total Watts = 44 | Complete | 0 | 2021-08-11 15:24 | Updated to indicate claim/filing status | Deemed Ex Ante Team |  |  |  | 1 | 1
1008 | LFLmpBlst-T8-48in-25w+El-PS-NLO(68w) | ED-NonDEER |  | LF lamp and ballast: LF lamp: T8, 48 inch, 25W, 2210 lm, CRI = 85, rated life = 24000 hours (3): LF Ballast: Electronic, Programmed Start, Normal LO (2); Total Watts = 68 | Complete | 0 | 2021-08-11 15:24 | Updated to indicate claim/filing status | Deemed Ex Ante Team |  |  |  | 1 | 1
1008 | LFLmpBlst-T8-48in-25w+El-PS-NLO(88w) | ED-NonDEER |  | LF lamp and ballast: LF lamp: T8, 48 inch, 25W, 2210 lm, CRI = 85, rated life = 24000 hours (4): LF Ballast: Electronic, Programmed Start, Normal LO (2); Total Watts = 88 | Complete | 0 | 2021-08-11 15:24 | Updated to indicate claim/filing status | Deemed Ex Ante Team |  |  |  | 1 | 1
1008 | LFLmpBlst-T8-48in-25w+El-PS-NLO(90w) | ED-NonDEER |  | LF lamp and ballast: LF lamp: T8, 48 inch, 25W, 2210 lm, CRI = 85, rated life = 24000 hours (4): LF Ballast: Electronic, Programmed Start, Normal LO (1); Total Watts = 90 | Complete | 0 | 2021-08-11 15:24 | Updated to indicate claim/filing status | Deemed Ex Ante Team |  |  |  | 1 | 1
1008 | LFLmpBlst-T8-48in-25w+El-PS-RLO(20w) | ED-NonDEER |  | LF lamp and ballast: LF lamp: T8, 48 inch, 25W, 2210 lm, CRI = 85, rated life = 24000 hours (1): LF Ballast: Electronic, Programmed Start, Reduced LO (1); Total Watts = 20 | Complete | 0 | 2021-08-11 15:24 | Updated to indicate claim/filing status | Deemed Ex Ante Team |  |  |  | 1 | 1
1008 | LFLmpBlst-T8-48in-25w+El-PS-RLO(37w) | ED-NonDEER |  | LF lamp and ballast: LF lamp: T8, 48 inch, 25W, 2210 lm, CRI = 85, rated life = 24000 hours (2): LF Ballast: Electronic, Programmed Start, Reduced LO (1); Total Watts = 37 | Complete | 0 | 2021-08-11 15:24 | Updated to indicate claim/filing status | Deemed Ex Ante Team |  |  |  | 1 | 1
1008 | LFLmpBlst-T8-48in-25w+El-PS-RLO(57w) | ED-NonDEER |  | LF lamp and ballast: LF lamp: T8, 48 inch, 25W, 2210 lm, CRI = 85, rated life = 24000 hours (3): LF Ballast: Electronic, Programmed Start, Reduced LO (2); Total Watts = 57 | Complete | 0 | 2021-08-11 15:24 | Updated to indicate claim/filing status | Deemed Ex Ante Team |  |  |  | 1 | 1
1008 | LFLmpBlst-T8-48in-25w+El-PS-RLO(74w) | ED-NonDEER |  | LF lamp and ballast: LF lamp: T8, 48 inch, 25W, 2210 lm, CRI = 85, rated life = 24000 hours (4): LF Ballast: Electronic, Programmed Start, Reduced LO (2); Total Watts = 74 | Complete | 0 | 2021-08-11 15:24 | Updated to indicate claim/filing status | Deemed Ex Ante Team |  |  |  | 1 | 1
1008 | LFLmpBlst-T8-48in-25w+El-PS-RLO(79w) | ED-NonDEER |  | LF lamp and ballast: LF lamp: T8, 48 inch, 25W, 2210 lm, CRI = 85, rated life = 24000 hours (4): LF Ballast: Electronic, Programmed Start, Reduced LO (1); Total Watts = 79 | Complete | 0 | 2021-08-11 15:24 | Updated to indicate claim/filing status | Deemed Ex Ante Team |  |  |  | 1 | 1
1008 | LFLmpBlst-T8-48in-28w+El-IS-HLO(125w) | ED-NonDEER |  | LF lamp and ballast: LF lamp: T8, 48 inch, 28W, 2585 lm, CRI = 85, rated life = 24000 hours (4): LF Ballast: Electronic, Instant Start, High LO (1); Total Watts = 125 | Complete | 0 | 2021-08-11 15:24 | Updated to indicate claim/filing status | Deemed Ex Ante Team |  |  |  | 1 | 1
1008 | LFLmpBlst-T8-48in-28w+El-IS-HLO(30w) | ED-NonDEER |  | LF lamp and ballast: LF lamp: T8, 48 inch, 28W, 2585 lm, CRI = 85, rated life = 24000 hours (1): LF Ballast: Electronic, Instant Start, High LO (1); Total Watts = 30 | Complete | 0 | 2021-08-11 15:24 | Updated to indicate claim/filing status | Deemed Ex Ante Team |  |  |  | 1 | 1
1008 | LFLmpBlst-T8-48in-28w+El-IS-HLO(62w) | ED-NonDEER |  | LF lamp and ballast: LF lamp: T8, 48 inch, 28W, 2585 lm, CRI = 85, rated life = 24000 hours (2): LF Ballast: Electronic, Instant Start, High LO (1); Total Watts = 62 | Complete | 0 | 2021-08-11 15:24 | Updated to indicate claim/filing status | Deemed Ex Ante Team |  |  |  | 1 | 1
1008 | LFLmpBlst-T8-48in-28w+El-IS-HLO(67w) | IOU-NonDeer |  | LF lamp and ballast: LF lamp: T8, 48 inch, 28W, 2585 lm, CRI = 85, rated life = 24000 hours (2): LF Ballast: Electronic, Instant Start, High LO (1); Total Watts = 67 | Complete | 0 | 2021-08-11 15:24 | Updated to indicate claim/filing status | Deemed Ex Ante Team |  |  |  | 1 | 1
1008 | LFLmpBlst-T8-48in-28w+El-IS-HLO(97w) | ED-NonDEER |  | LF lamp and ballast: LF lamp: T8, 48 inch, 28W, 2585 lm, CRI = 85, rated life = 24000 hours (3): LF Ballast: Electronic, Instant Start, High LO (1); Total Watts = 97 | Complete | 0 | 2021-08-11 15:24 | Updated to indicate claim/filing status | Deemed Ex Ante Team |  |  |  | 1 | 1
1008 | LFLmpBlst-T8-48in-28w+El-IS-HLO+Refl(67w) | IOU-NonDEER |  | LF lamp and ballast: LF lamp: T8, 48 inch, 28W, 2585 lm, CRI = 85, rated life = 24000 hours (2): LF Ballast: Electronic, Instant Start, High LO (1); Any type of reflector; Total Watts = 67 | Complete | 0 | 2021-08-11 15:24 | Updated to indicate claim/filing status | Deemed Ex Ante Team |  |  |  | 1 | 1
1008 | LFLmpBlst-T8-48in-28w+El-IS-NLO(26w) | IOU-NonDEER |  | LF lamp and ballast: LF lamp: T8, 48 inch, 28W, 2585 lm, CRI = 85, rated life = 24000 hours (1): LF Ballast: Electronic, Instant Start, Normal LO (1); Total Watts = 26 | Complete | 0 | 2021-08-11 15:24 | Updated to indicate claim/filing status | Deemed Ex Ante Team |  |  |  | 1 | 1
1008 | LFLmpBlst-T8-48in-28w+El-IS-NLO(27w) | ED-NonDEER |  | LF lamp and ballast: LF lamp: T8, 48 inch, 28W, 2585 lm, CRI = 85, rated life = 24000 hours (1): LF Ballast: Electronic, Instant Start, Normal LO (0.5); Total Watts = 27 | Complete | 0 | 2021-08-11 15:24 | Updated to indicate claim/filing status | Deemed Ex Ante Team |  |  |  | 1 | 1
1008 | LFLmpBlst-T8-48in-28w+El-IS-NLO(28w) | ED-NonDEER |  | LF lamp and ballast: LF lamp: T8, 48 inch, 28W, 2585 lm, CRI = 85, rated life = 24000 hours (1): LF Ballast: Electronic, Instant Start, Normal LO (1); Total Watts = 28 | Complete | 0 | 2021-08-11 15:24 | Updated to indicate claim/filing status | Deemed Ex Ante Team |  |  |  | 1 | 1
1008 | LFLmpBlst-T8-48in-28w+El-IS-NLO(30.3w) | IOU-NonDeer |  | LF lamp and ballast: LF lamp: T8, 48 inch, 28W, 2585 lm, CRI = 85, rated life = 24000 hours (1): LF Ballast: Electronic, Instant Start, Normal LO (1); Total Watts = 30.3 | Complete | 0 | 2021-08-11 15:24 | Updated to indicate claim/filing status | Deemed Ex Ante Team |  |  |  | 1 | 1
1008 | LFLmpBlst-T8-48in-28w+El-IS-NLO(53w) | ED-NonDEER |  | LF lamp and ballast: LF lamp: T8, 48 inch, 28W, 2585 lm, CRI = 85, rated life = 24000 hours (2): LF Ballast: Electronic, Instant Start, Normal LO (1); Total Watts = 53 | Complete | 0 | 2021-08-11 15:24 | Updated to indicate claim/filing status | Deemed Ex Ante Team |  |  |  | 1 | 1
1008 | LFLmpBlst-T8-48in-28w+El-IS-NLO(73w) | ED-NonDEER |  | LF lamp and ballast: LF lamp: T8, 48 inch, 28W, 2585 lm, CRI = 85, rated life = 24000 hours (3): LF Ballast: Electronic, Instant Start, Normal LO (1); Total Watts = 73 | Complete | 0 | 2021-08-11 15:24 | Updated to indicate claim/filing status | Deemed Ex Ante Team |  |  |  | 1 | 1
1008 | LFLmpBlst-T8-48in-28w+El-IS-NLO(75w) | IOU-NonDeer |  | LF lamp and ballast: LF lamp: T8, 48 inch, 28W, 2585 lm, CRI = 85, rated life = 24000 hours (3): LF Ballast: Electronic, Instant Start, Normal LO (1); Total Watts = 75 | Complete | 0 | 2021-08-11 15:24 | Updated to indicate claim/filing status | Deemed Ex Ante Team |  |  |  | 1 | 1
1008 | LFLmpBlst-T8-48in-28w+El-IS-NLO(94w) | ED-NonDEER |  | LF lamp and ballast: LF lamp: T8, 48 inch, 28W, 2585 lm, CRI = 85, rated life = 24000 hours (4): LF Ballast: Electronic, Instant Start, Normal LO (1); Total Watts = 94 | Complete | 0 | 2021-08-11 15:24 | Updated to indicate claim/filing status | Deemed Ex Ante Team |  |  |  | 1 | 1
1008 | LFLmpBlst-T8-48in-28w+El-IS-NLO(98w) | IOU-NonDeer |  | LF lamp and ballast: LF lamp: T8, 48 inch, 28W, 2585 lm, CRI = 85, rated life = 24000 hours (4): LF Ballast: Electronic, Instant Start, Normal LO (1); Total Watts = 98 | Complete | 0 | 2021-08-11 15:24 | Updated to indicate claim/filing status | Deemed Ex Ante Team |  |  |  | 1 | 1
1008 | LFLmpBlst-T8-48in-28w+El-IS-NLO+Refl(53w) | ED-NonDEER |  | LF lamp and ballast: LF lamp: T8, 48 inch, 28W, 2585 lm, CRI = 85, rated life = 24000 hours (2): LF Ballast: Electronic, Instant Start, Normal LO (1); Any type of reflector; Total Watts = 53 | Complete | 0 | 2021-08-11 15:24 | Updated to indicate claim/filing status | Deemed Ex Ante Team |  |  |  | 1 | 1
1008 | LFLmpBlst-T8-48in-28w+El-IS-RLO(124w) | ED-NonDEER |  | LF lamp and ballast: LF lamp: T8, 48 inch, 28W, 2585 lm, CRI = 85, rated life = 24000 hours (4): LF Ballast: Electronic, Instant Start, Reduced LO (2); Total Watts = 124 | Complete | 0 | 2021-08-11 15:24 | Updated to indicate claim/filing status | Deemed Ex Ante Team |  |  |  | 1 | 1
1008 | LFLmpBlst-T8-48in-28w+El-IS-RLO(24w) | ED-NonDEER |  | LF lamp and ballast: LF lamp: T8, 48 inch, 28W, 2585 lm, CRI = 85, rated life = 24000 hours (1): LF Ballast: Electronic, Instant Start, Reduced LO (1); Total Watts = 24 | Complete | 0 | 2021-08-11 15:24 | Updated to indicate claim/filing status | Deemed Ex Ante Team |  |  |  | 1 | 1
1008 | LFLmpBlst-T8-48in-28w+El-IS-RLO(42w) | IOU-NonDeer |  | LF lamp and ballast: LF lamp: T8, 48 inch, 28W, 2585 lm, CRI = 85, rated life = 24000 hours (2): LF Ballast: Electronic, Instant Start, Reduced LO (1); Total Watts = 42 | Complete | 0 | 2021-08-11 15:24 | Updated to indicate claim/filing status | Deemed Ex Ante Team |  |  |  | 1 | 1
1008 | LFLmpBlst-T8-48in-28w+El-IS-RLO(44w) | ED-NonDEER |  | LF lamp and ballast: LF lamp: T8, 48 inch, 28W, 2585 lm, CRI = 85, rated life = 24000 hours (2): LF Ballast: Electronic, Instant Start, Reduced LO (1); Total Watts = 44 | Complete | 0 | 2021-08-11 15:24 | Updated to indicate claim/filing status | Deemed Ex Ante Team |  |  |  | 1 | 1
1008 | LFLmpBlst-T8-48in-28w+El-IS-RLO(65w) | ED-NonDEER |  | LF lamp and ballast: LF lamp: T8, 48 inch, 28W, 2585 lm, CRI = 85, rated life = 24000 hours (3): LF Ballast: Electronic, Instant Start, Reduced LO (1); Total Watts = 65 | Complete | 0 | 2021-08-11 15:24 | Updated to indicate claim/filing status | Deemed Ex Ante Team |  |  |  | 1 | 1
1008 | LFLmpBlst-T8-48in-28w+El-IS-RLO(84w) | IOU-NonDeer |  | LF lamp and ballast: LF lamp: T8, 48 inch, 28W, 2585 lm, CRI = 85, rated life = 24000 hours (4): LF Ballast: Electronic, Instant Start, Reduced LO (1); Total Watts = 84 | Complete | 0 | 2021-08-11 15:24 | Updated to indicate claim/filing status | Deemed Ex Ante Team |  |  |  | 1 | 1
1008 | LFLmpBlst-T8-48in-28w+El-IS-RLO(88w) | ED-NonDEER |  | LF lamp and ballast: LF lamp: T8, 48 inch, 28W, 2585 lm, CRI = 85, rated life = 24000 hours (4): LF Ballast: Electronic, Instant Start, Reduced LO (1); Total Watts = 88 | Complete | 0 | 2021-08-11 15:24 | Updated to indicate claim/filing status | Deemed Ex Ante Team |  |  |  | 1 | 1
1008 | LFLmpBlst-T8-48in-28w+El-IS-RLO(92w) | ED-NonDEER |  | LF lamp and ballast: LF lamp: T8, 48 inch, 28W, 2585 lm, CRI = 85, rated life = 24000 hours (3): LF Ballast: Electronic, Instant Start, Reduced LO (2); Total Watts = 92 | Complete | 0 | 2021-08-11 15:24 | Updated to indicate claim/filing status | Deemed Ex Ante Team |  |  |  | 1 | 1
1008 | LFLmpBlst-T8-48in-28w+El-IS-RLO(93w) | ED-NonDEER |  | LF lamp and ballast: LF lamp: T8, 48 inch, 28W, 2585 lm, CRI = 85, rated life = 24000 hours (3): LF Ballast: Electronic, Instant Start, Reduced LO (1.5); Total Watts = 93 | Complete | 0 | 2021-08-11 15:24 | Updated to indicate claim/filing status | Deemed Ex Ante Team |  |  |  | 1 | 1
1008 | LFLmpBlst-T8-48in-28w+El-IS-VHLO(70w) | IOU-NonDEER |  | LF lamp and ballast: LF lamp: T8, 48 inch, 28W, 2585 lm, CRI = 85, rated life = 24000 hours (2): LF Ballast: Electronic, Instant Start, Very High LO (1); Total Watts = 70 | Complete | 0 | 2021-08-11 15:24 | Updated to indicate claim/filing status | Deemed Ex Ante Team |  |  |  | 1 | 1
1008 | LFLmpBlst-T8-48in-28w+El-IS-VHLO+Refl(70w) | IOU-NonDEER |  | LF lamp and ballast: LF lamp: T8, 48 inch, 28W, 2585 lm, CRI = 85, rated life = 24000 hours (3): LF Ballast: Electronic, Instant Start, Very High LO (1); Any type of reflector; Total Watts = 70 | Complete | 0 | 2021-08-11 15:24 | Updated to indicate claim/filing status | Deemed Ex Ante Team |  |  |  | 1 | 1
1008 | LFLmpBlst-T8-48in-28w+El-PS-HLO(102w) | ED-NonDEER |  | LF lamp and ballast: LF lamp: T8, 48 inch, 28W, 2585 lm, CRI = 85, rated life = 24000 hours (3): LF Ballast: Electronic, Programmed Start, High LO (2); Total Watts = 102 | Complete | 0 | 2021-08-11 15:24 | Updated to indicate claim/filing status | Deemed Ex Ante Team |  |  |  | 1 | 1
1008 | LFLmpBlst-T8-48in-28w+El-PS-HLO(125w) | ED-NonDEER |  | LF lamp and ballast: LF lamp: T8, 48 inch, 28W, 2585 lm, CRI = 85, rated life = 24000 hours (4): LF Ballast: Electronic, Programmed Start, High LO (1); Total Watts = 125 | Complete | 0 | 2021-08-11 15:24 | Updated to indicate claim/filing status | Deemed Ex Ante Team |  |  |  | 1 | 1
1008 | LFLmpBlst-T8-48in-28w+El-PS-HLO(130w) | ED-NonDEER |  | LF lamp and ballast: LF lamp: T8, 48 inch, 28W, 2585 lm, CRI = 85, rated life = 24000 hours (4): LF Ballast: Electronic, Programmed Start, High LO (2); Total Watts = 130 | Complete | 0 | 2021-08-11 15:24 | Updated to indicate claim/filing status | Deemed Ex Ante Team |  |  |  | 1 | 1
1008 | LFLmpBlst-T8-48in-28w+El-PS-HLO(31w) | IOU-NonDeer |  | LF lamp and ballast: LF lamp: T8, 48 inch, 28W, 2585 lm, CRI = 85, rated life = 24000 hours (1): LF Ballast: Electronic, Programmed Start, High LO (1); Total Watts = 31 | Complete | 0 | 2021-08-11 15:24 | Updated to indicate claim/filing status | Deemed Ex Ante Team |  |  |  | 1 | 1
1008 | LFLmpBlst-T8-48in-28w+El-PS-HLO(37w) | ED-NonDEER |  | LF lamp and ballast: LF lamp: T8, 48 inch, 28W, 2585 lm, CRI = 85, rated life = 24000 hours (1): LF Ballast: Electronic, Programmed Start, High LO (1); Total Watts = 37 | Complete | 0 | 2021-08-11 15:24 | Updated to indicate claim/filing status | Deemed Ex Ante Team |  |  |  | 1 | 1
1008 | LFLmpBlst-T8-48in-28w+El-PS-HLO(54.3w) | IOU-NonDeer |  | LF lamp and ballast: LF lamp: T8, 48 inch, 28W, 2585 lm, CRI = 85, rated life = 24000 hours (2): LF Ballast: Electronic, Programmed Start, High LO (1); Total Watts = 54.3 | Complete | 0 | 2021-08-11 15:24 | Updated to indicate claim/filing status | Deemed Ex Ante Team |  |  |  | 1 | 1
1008 | LFLmpBlst-T8-48in-28w+El-PS-HLO(65w) | ED-NonDEER |  | LF lamp and ballast: LF lamp: T8, 48 inch, 28W, 2585 lm, CRI = 85, rated life = 24000 hours (2): LF Ballast: Electronic, Programmed Start, High LO (1); Total Watts = 65 | Complete | 0 | 2021-08-11 15:24 | Updated to indicate claim/filing status | Deemed Ex Ante Team |  |  |  | 1 | 1
1008 | LFLmpBlst-T8-48in-28w+El-PS-HLO(98w) | ED-NonDEER |  | LF lamp and ballast: LF lamp: T8, 48 inch, 28W, 2585 lm, CRI = 85, rated life = 24000 hours (3): LF Ballast: Electronic, Programmed Start, High LO (1.5); Total Watts = 98 | Complete | 0 | 2021-08-11 15:24 | Updated to indicate claim/filing status | Deemed Ex Ante Team |  |  |  | 1 | 1
1008 | LFLmpBlst-T8-48in-28w+El-PS-NLO-1(74w) | ED-NonDEER |  | LF lamp and ballast: LF lamp: T8, 48 inch, 28W, 2585 lm, CRI = 85, rated life = 24000 hours (3): LF Ballast: Electronic, Programmed Start, Normal LO (1.5); Total Watts = 74 | Complete | 0 | 2021-08-11 15:24 | Updated to indicate claim/filing status | Deemed Ex Ante Team |  |  |  | 1 | 1
1008 | LFLmpBlst-T8-48in-28w+El-PS-NLO-2(74w) | ED-NonDEER |  | LF lamp and ballast: LF lamp: T8, 48 inch, 28W, 2585 lm, CRI = 85, rated life = 24000 hours (3): LF Ballast: Electronic, Programmed Start, Normal LO (1); Total Watts = 74 | Complete | 0 | 2021-08-11 15:24 | Updated to indicate claim/filing status | Deemed Ex Ante Team |  |  |  | 1 | 1
1008 | LFLmpBlst-T8-48in-28w+El-PS-NLO(27w) | ED-NonDEER |  | LF lamp and ballast: LF lamp: T8, 48 inch, 28W, 2585 lm, CRI = 85, rated life = 24000 hours (1): LF Ballast: Electronic, Programmed Start, Normal LO (1); Total Watts = 27 | Complete | 0 | 2021-08-11 15:24 | Updated to indicate claim/filing status | Deemed Ex Ante Team |  |  |  | 1 | 1
1008 | LFLmpBlst-T8-48in-28w+El-PS-NLO(50w) | ED-NonDEER |  | LF lamp and ballast: LF lamp: T8, 48 inch, 28W, 2585 lm, CRI = 85, rated life = 24000 hours (2): LF Ballast: Electronic, Programmed Start, Normal LO (1); Total Watts = 50 | Complete | 0 | 2021-08-11 15:24 | Updated to indicate claim/filing status | Deemed Ex Ante Team |  |  |  | 1 | 1
1008 | LFLmpBlst-T8-48in-28w+El-PS-NLO(76w) | ED-NonDEER |  | LF lamp and ballast: LF lamp: T8, 48 inch, 28W, 2585 lm, CRI = 85, rated life = 24000 hours (3): LF Ballast: Electronic, Programmed Start, Normal LO (2); Total Watts = 76 | Complete | 0 | 2021-08-11 15:24 | Updated to indicate claim/filing status | Deemed Ex Ante Team |  |  |  | 1 | 1
1008 | LFLmpBlst-T8-48in-28w+El-PS-NLO(98w) | ED-NonDEER |  | LF lamp and ballast: LF lamp: T8, 48 inch, 28W, 2585 lm, CRI = 85, rated life = 24000 hours (4): LF Ballast: Electronic, Programmed Start, Normal LO (2); Total Watts = 98 | Complete | 0 | 2021-08-11 15:24 | Updated to indicate claim/filing status | Deemed Ex Ante Team |  |  |  | 1 | 1
1008 | LFLmpBlst-T8-48in-28w+El-PS-NLO(99w) | ED-NonDEER |  | LF lamp and ballast: LF lamp: T8, 48 inch, 28W, 2585 lm, CRI = 85, rated life = 24000 hours (4): LF Ballast: Electronic, Programmed Start, Normal LO (1); Total Watts = 99 | Complete | 0 | 2021-08-11 15:24 | Updated to indicate claim/filing status | Deemed Ex Ante Team |  |  |  | 1 | 1
1008 | LFLmpBlst-T8-48in-28w+El-PS-NLO+Refl(51w) | IOU-NonDEER |  | LF lamp and ballast: LF lamp: T8, 48 inch, 28W, 2585 lm, CRI = 85, rated life = 24000 hours (2): LF Ballast: Electronic, Programmed Start, Normal LO (1); Any type of reflector; Total Watts = 51 | Complete | 0 | 2021-08-11 15:24 | Updated to indicate claim/filing status | Deemed Ex Ante Team |  |  |  | 1 | 1
1008 | LFLmpBlst-T8-48in-28w+El-PS-RLO-1(63w) | ED-NonDEER |  | LF lamp and ballast: LF lamp: T8, 48 inch, 28W, 2585 lm, CRI = 85, rated life = 24000 hours (3): LF Ballast: Electronic, Programmed Start, Reduced LO (1); Total Watts = 63 | Complete | 0 | 2021-08-11 15:24 | Updated to indicate claim/filing status | Deemed Ex Ante Team |  |  |  | 1 | 1
1008 | LFLmpBlst-T8-48in-28w+El-PS-RLO(23w) | ED-NonDEER |  | LF lamp and ballast: LF lamp: T8, 48 inch, 28W, 2585 lm, CRI = 85, rated life = 24000 hours (1): LF Ballast: Electronic, Programmed Start, Reduced LO (1); Total Watts = 23 | Complete | 0 | 2021-08-11 15:24 | Updated to indicate claim/filing status | Deemed Ex Ante Team |  |  |  | 1 | 1
1008 | LFLmpBlst-T8-48in-28w+El-PS-RLO-2(63w) | ED-NonDEER |  | LF lamp and ballast: LF lamp: T8, 48 inch, 28W, 2585 lm, CRI = 85, rated life = 24000 hours (3): LF Ballast: Electronic, Programmed Start, Reduced LO (2); Total Watts = 63 | Complete | 0 | 2021-08-11 15:24 | Updated to indicate claim/filing status | Deemed Ex Ante Team |  |  |  | 1 | 1
1008 | LFLmpBlst-T8-48in-28w+El-PS-RLO(42w) | ED-NonDEER |  | LF lamp and ballast: LF lamp: T8, 48 inch, 28W, 2585 lm, CRI = 85, rated life = 24000 hours (2): LF Ballast: Electronic, Programmed Start, Reduced LO (1); Total Watts = 42 | Complete | 0 | 2021-08-11 15:24 | Updated to indicate claim/filing status | Deemed Ex Ante Team |  |  |  | 1 | 1
1008 | LFLmpBlst-T8-48in-28w+El-PS-RLO(60w) | ED-NonDEER |  | LF lamp and ballast: LF lamp: T8, 48 inch, 28W, 2585 lm, CRI = 85, rated life = 24000 hours (3): LF Ballast: Electronic, Programmed Start, Reduced LO (1.5); Total Watts = 60 | Complete | 0 | 2021-08-11 15:24 | Updated to indicate claim/filing status | Deemed Ex Ante Team |  |  |  | 1 | 1
1008 | LFLmpBlst-T8-48in-28w+El-PS-RLO(80w) | ED-NonDEER |  | LF lamp and ballast: LF lamp: T8, 48 inch, 28W, 2585 lm, CRI = 85, rated life = 24000 hours (4): LF Ballast: Electronic, Programmed Start, Reduced LO (2); Total Watts = 80 | Complete | 0 | 2021-08-11 15:24 | Updated to indicate claim/filing status | Deemed Ex Ante Team |  |  |  | 1 | 1
1008 | LFLmpBlst-T8-48in-28w+El-PS-RLO(84w) | ED-NonDEER |  | LF lamp and ballast: LF lamp: T8, 48 inch, 28W, 2585 lm, CRI = 85, rated life = 24000 hours (4): LF Ballast: Electronic, Programmed Start, Reduced LO (1); Total Watts = 84 | Complete | 0 | 2021-08-11 15:24 | Updated to indicate claim/filing status | Deemed Ex Ante Team |  |  |  | 1 | 1
1008 | LFLmpBlst-T8-48in-28w+El-PS-VHLO(37.4w) | IOU-NonDeer |  | LF lamp and ballast: LF lamp: T8, 48 inch, 28W, 2585 lm, CRI = 85, rated life = 24000 hours (1): LF Ballast: Electronic, Programmed Start, Very High LO (1); Total Watts = 37.4 | Complete | 0 | 2021-08-11 15:24 | Updated to indicate claim/filing status | Deemed Ex Ante Team |  |  |  | 1 | 1
1008 | LFLmpBlst-T8-48in-28w+El-PS-VHLO(38w) | IOU-NonDEER |  | LF lamp and ballast: LF lamp: T8, 48 inch, 28W, 2585 lm, CRI = 85, rated life = 24000 hours (1): LF Ballast: Electronic, Programmed Start, Very High LO (1); Total Watts = 38 | Complete | 0 | 2021-08-11 15:24 | Updated to indicate claim/filing status | Deemed Ex Ante Team |  |  |  | 1 | 1
1008 | LFLmpBlst-T8-48in-28w+El-PS-VHLO(64w) | ED-NonDEER |  | LF lamp and ballast: LF lamp: T8, 48 inch, 28W, 2585 lm, CRI = 85, rated life = 24000 hours (2): LF Ballast: Electronic, Programmed Start, Very High LO (1); Total Watts = 64 | Complete | 0 | 2021-08-11 15:24 | Updated to indicate claim/filing status | Deemed Ex Ante Team |  |  |  | 1 | 1
1008 | LFLmpBlst-T8-48in-28w+El-PS-VHLO(97w) | ED-NonDEER |  | LF lamp and ballast: LF lamp: T8, 48 inch, 28W, 2585 lm, CRI = 85, rated life = 24000 hours (3): LF Ballast: Electronic, Programmed Start, Very High LO (1); Total Watts = 97 | Complete | 0 | 2021-08-11 15:24 | Updated to indicate claim/filing status | Deemed Ex Ante Team |  |  |  | 1 | 1
1008 | LFLmpBlst-T8-48in-30w+El-IS-NLO(102w) | ED-NonDEER |  | LF lamp and ballast: LF lamp: T8, 48 inch, 30W, 2750 lm, CRI = 85, rated life = 24000 hours (4): LF Ballast: Electronic, Instant Start, Normal LO (1); Total Watts = 102 | Complete | 0 | 2021-08-11 15:24 | Updated to indicate claim/filing status | Deemed Ex Ante Team |  |  |  | 1 | 1
1008 | LFLmpBlst-T8-48in-30w+El-IS-NLO(153w) | ED-NonDEER |  | LF lamp and ballast: LF lamp: T8, 48 inch, 30W, 2750 lm, CRI = 85, rated life = 24000 hours (6): LF Ballast: Electronic, Instant Start, Normal LO (1); Total Watts = 153 | Complete | 0 | 2021-08-11 15:24 | Updated to indicate claim/filing status | Deemed Ex Ante Team |  |  |  | 1 | 1
1008 | LFLmpBlst-T8-48in-30w+El-IS-NLO(204w) | ED-NonDEER |  | LF lamp and ballast: LF lamp: T8, 48 inch, 30W, 2750 lm, CRI = 85, rated life = 24000 hours (8): LF Ballast: Electronic, Instant Start, Normal LO (1); Total Watts = 204 | Complete | 0 | 2021-08-11 15:24 | Updated to indicate claim/filing status | Deemed Ex Ante Team |  |  |  | 1 | 1
1008 | LFLmpBlst-T8-48in-30w+El-IS-NLO(77w) | ED-NonDEER |  | LF lamp and ballast: LF lamp: T8, 48 inch, 30W, 2750 lm, CRI = 85, rated life = 24000 hours (3): LF Ballast: Electronic, Instant Start, Normal LO (1); Total Watts = 77 | Complete | 0 | 2021-08-11 15:24 | Updated to indicate claim/filing status | Deemed Ex Ante Team |  |  |  | 1 | 1
1008 | LFLmpBlst-T8-48in-30w+El-IS-NLO-Del(51w) | IOU-NonDeer |  | LF lamp and ballast: LF lamp: T8, 48 inch, 30W, 2750 lm, CRI = 85, rated life = 24000 hours (1): LF Ballast: Electronic, Instant Start, Normal LO (1); Delamped; Total Watts = 51 | Complete | 0 | 2021-08-11 15:24 | Updated to indicate claim/filing status | Deemed Ex Ante Team |  |  |  | 1 | 1
1008 | LFLmpBlst-T8-48in-30w+El-IS-RLO(135w) | ED-NonDEER |  | LF lamp and ballast: LF lamp: T8, 48 inch, 30W, 2750 lm, CRI = 85, rated life = 24000 hours (6): LF Ballast: Electronic, Instant Start, Reduced LO (1); Total Watts = 135 | Complete | 0 | 2021-08-11 15:24 | Updated to indicate claim/filing status | Deemed Ex Ante Team |  |  |  | 1 | 1
1008 | LFLmpBlst-T8-48in-30w+El-IS-RLO(180w) | ED-NonDEER |  | LF lamp and ballast: LF lamp: T8, 48 inch, 30W, 2750 lm, CRI = 85, rated life = 24000 hours (8): LF Ballast: Electronic, Instant Start, Reduced LO (1); Total Watts = 180 | Complete | 0 | 2021-08-11 15:24 | Updated to indicate claim/filing status | Deemed Ex Ante Team |  |  |  | 1 | 1
1008 | LFLmpBlst-T8-48in-30w+El-IS-RLO(67w) | ED-NonDEER |  | LF lamp and ballast: LF lamp: T8, 48 inch, 30W, 2750 lm, CRI = 85, rated life = 24000 hours (3): LF Ballast: Electronic, Instant Start, Reduced LO (1); Total Watts = 67 | Complete | 0 | 2021-08-11 15:24 | Updated to indicate claim/filing status | Deemed Ex Ante Team |  |  |  | 1 | 1
1008 | LFLmpBlst-T8-48in-30w+El-IS-RLO(90w) | ED-NonDEER |  | LF lamp and ballast: LF lamp: T8, 48 inch, 30W, 2750 lm, CRI = 85, rated life = 24000 hours (4): LF Ballast: Electronic, Instant Start, Reduced LO (1); Total Watts = 90 | Complete | 0 | 2021-08-11 15:24 | Updated to indicate claim/filing status | Deemed Ex Ante Team |  |  |  | 1 | 1
1008 | LFLmpBlst-T8-48in-32w-1g+El-IS-HLO(31w) | ED-NonDEER |  | LF lamp and ballast: LF lamp: T8, 48 inch, 32W, 2710 lm, CRI = 75, rated life = 15000 hours (1): LF Ballast: Electronic, Instant Start, High LO (0.33); Total Watts = 31 | Complete | 0 | 2021-08-11 15:24 | Updated to indicate claim/filing status | Deemed Ex Ante Team |  |  |  | 1 | 1
1008 | LFLmpBlst-T8-48in-32w-1g+El-IS-HLO(33w) | ED-NonDEER |  | LF lamp and ballast: LF lamp: T8, 48 inch, 32W, 2710 lm, CRI = 75, rated life = 15000 hours (1): LF Ballast: Electronic, Instant Start, High LO (0.5); Total Watts = 33 | Complete | 0 | 2021-08-11 15:24 | Updated to indicate claim/filing status | Deemed Ex Ante Team |  |  |  | 1 | 1
1008 | LFLmpBlst-T8-48in-32w-1g+El-IS-HLO(36w) | ED-NonDEER |  | LF lamp and ballast: LF lamp: T8, 48 inch, 32W, 2710 lm, CRI = 75, rated life = 15000 hours (1): LF Ballast: Electronic, Instant Start, High LO (1); Total Watts = 36 | Complete | 0 | 2021-08-11 15:24 | Updated to indicate claim/filing status | Deemed Ex Ante Team |  |  |  | 1 | 1
1008 | LFLmpBlst-T8-48in-32w-1g+El-IS-HLO(65w) | ED-NonDEER |  | LF lamp and ballast: LF lamp: T8, 48 inch, 32W, 2710 lm, CRI = 75, rated life = 15000 hours (2): LF Ballast: Electronic, Instant Start, High LO (1); Total Watts = 65 | Complete | 0 | 2021-08-11 15:24 | Updated to indicate claim/filing status | Deemed Ex Ante Team |  |  |  | 1 | 1
1008 | LFLmpBlst-T8-48in-32w-1g+El-IS-HLO(93w) | ED-NonDEER |  | LF lamp and ballast: LF lamp: T8, 48 inch, 32W, 2710 lm, CRI = 75, rated life = 15000 hours (3): LF Ballast: Electronic, Instant Start, High LO (1); Total Watts = 93 | Complete | 0 | 2021-08-11 15:24 | Updated to indicate claim/filing status | Deemed Ex Ante Team |  |  |  | 1 | 1
1008 | LFLmpBlst-T8-48in-32w-1g+El-IS-NLO(112w) | ED-NonDEER |  | LF lamp and ballast: LF lamp: T8, 48 inch, 32W, 2710 lm, CRI = 75, rated life = 15000 hours (4): LF Ballast: Electronic, Instant Start, Normal LO (1); Total Watts = 112 | Complete | 0 | 2021-08-11 15:24 | Updated to indicate claim/filing status | Deemed Ex Ante Team |  |  |  | 1 | 1
1008 | LFLmpBlst-T8-48in-32w-1g+El-IS-NLO(118w) | ED-NonDEER |  | LF lamp and ballast: LF lamp: T8, 48 inch, 32W, 2710 lm, CRI = 75, rated life = 15000 hours (4): LF Ballast: Electronic, Instant Start, Normal LO (2); Total Watts = 118 | Complete | 0 | 2021-08-11 15:24 | Updated to indicate claim/filing status | Deemed Ex Ante Team |  |  |  | 1 | 1
1008 | LFLmpBlst-T8-48in-32w-1g+El-IS-NLO-1(30w) | ED-NonDEER |  | LF lamp and ballast: LF lamp: T8, 48 inch, 32W, 2710 lm, CRI = 75, rated life = 15000 hours (1): LF Ballast: Electronic, Instant Start, Normal LO (1); Total Watts = 30 | Complete | 0 | 2021-08-11 15:24 | Updated to indicate claim/filing status | Deemed Ex Ante Team |  |  |  | 1 | 1
1008 | LFLmpBlst-T8-48in-32w-1g+El-IS-NLO(148w) | ED-NonDEER |  | LF lamp and ballast: LF lamp: T8, 48 inch, 32W, 2710 lm, CRI = 75, rated life = 15000 hours (5): LF Ballast: Electronic, Instant Start, Normal LO (2); Total Watts = 148 | Complete | 0 | 2021-08-11 15:24 | Updated to indicate claim/filing status | Deemed Ex Ante Team |  |  |  | 1 | 1
1008 | LFLmpBlst-T8-48in-32w-1g+El-IS-NLO(175w) | ED-NonDEER |  | LF lamp and ballast: LF lamp: T8, 48 inch, 32W, 2710 lm, CRI = 75, rated life = 15000 hours (6): LF Ballast: Electronic, Instant Start, Normal LO (2); Total Watts = 175 | Complete | 0 | 2021-08-11 15:24 | Updated to indicate claim/filing status | Deemed Ex Ante Team |  |  |  | 1 | 1
1008 | LFLmpBlst-T8-48in-32w-1g+El-IS-NLO(224w) | ED-NonDEER |  | LF lamp and ballast: LF lamp: T8, 48 inch, 32W, 2710 lm, CRI = 75, rated life = 15000 hours (8): LF Ballast: Electronic, Instant Start, Normal LO (2); Total Watts = 224 | Complete | 0 | 2021-08-11 15:24 | Updated to indicate claim/filing status | Deemed Ex Ante Team |  |  |  | 1 | 1
1008 | LFLmpBlst-T8-48in-32w-1g+El-IS-NLO-2(30w) | ED-NonDEER |  | LF lamp and ballast: LF lamp: T8, 48 inch, 32W, 2710 lm, CRI = 75, rated life = 15000 hours (1): LF Ballast: Electronic, Instant Start, Normal LO (0.33); Total Watts = 30 | Complete | 0 | 2021-08-11 15:24 | Updated to indicate claim/filing status | Deemed Ex Ante Team |  |  |  | 1 | 1
1008 | LFLmpBlst-T8-48in-32w-1g+El-IS-NLO(28w) | ED-NonDEER |  | LF lamp and ballast: LF lamp: T8, 48 inch, 32W, 2710 lm, CRI = 75, rated life = 15000 hours (1): LF Ballast: Electronic, Instant Start, Normal LO (0.25); Total Watts = 28 | Complete | 0 | 2021-08-11 15:24 | Updated to indicate claim/filing status | Deemed Ex Ante Team |  |  |  | 1 | 1
1008 | LFLmpBlst-T8-48in-32w-1g+El-IS-NLO(30.5w) | IOU-NonDeer |  | LF lamp and ballast: LF lamp: T8, 48 inch, 32W, 2710 lm, CRI = 75, rated life = 15000 hours (1): LF Ballast: Electronic, Instant Start, Normal LO (0.33); Total Watts = 30.5 | Complete | 0 | 2021-08-11 15:24 | Updated to indicate claim/filing status | Deemed Ex Ante Team |  |  |  | 1 | 1
1008 | LFLmpBlst-T8-48in-32w-1g+El-IS-NLO(31w) | IOU-NonDeer |  | LF lamp and ballast: LF lamp: T8, 48 inch, 32W, 2710 lm, CRI = 75, rated life = 15000 hours (1): LF Ballast: Electronic, Instant Start, Normal LO (0.33); Total Watts = 31 | Complete | 0 | 2021-08-11 15:24 | Updated to indicate claim/filing status | Deemed Ex Ante Team |  |  |  | 1 | 1
1008 | LFLmpBlst-T8-48in-32w-1g+El-IS-NLO-3(30w) | ED-NonDEER |  | LF lamp and ballast: LF lamp: T8, 48 inch, 32W, 2710 lm, CRI = 75, rated life = 15000 hours (1): LF Ballast: Electronic, Instant Start, Normal LO (0.5); Total Watts = 30 | Complete | 0 | 2021-08-11 15:24 | Updated to indicate claim/filing status | Deemed Ex Ante Team |  |  |  | 1 | 1
1008 | LFLmpBlst-T8-48in-32w-1g+El-IS-NLO(56w) | ED-NonDEER |  | LF lamp and ballast: LF lamp: T8, 48 inch, 32W, 2710 lm, CRI = 75, rated life = 15000 hours (2): LF Ballast: Electronic, Instant Start, Normal LO (0.5); Total Watts = 56 | Complete | 0 | 2021-08-11 15:24 | Updated to indicate claim/filing status | Deemed Ex Ante Team |  |  |  | 1 | 1
1008 | LFLmpBlst-T8-48in-32w-1g+El-IS-NLO(59w) | ED-NonDEER |  | LF lamp and ballast: LF lamp: T8, 48 inch, 32W, 2710 lm, CRI = 75, rated life = 15000 hours (2): LF Ballast: Electronic, Instant Start, Normal LO (1); Total Watts = 59 | Complete | 0 | 2021-08-11 15:24 | Updated to indicate claim/filing status | Deemed Ex Ante Team |  |  |  | 1 | 1
1008 | LFLmpBlst-T8-48in-32w-1g+El-IS-NLO(89w) | ED-NonDEER |  | LF lamp and ballast: LF lamp: T8, 48 inch, 32W, 2710 lm, CRI = 75, rated life = 15000 hours (3): LF Ballast: Electronic, Instant Start, Normal LO (1); Total Watts = 89 | Complete | 0 | 2021-08-11 15:24 | Updated to indicate claim/filing status | Deemed Ex Ante Team |  |  |  | 1 | 1
1008 | LFLmpBlst-T8-48in-32w-1g+El-IS-NLO(90w) | ED-NonDEER |  | LF lamp and ballast: LF lamp: T8, 48 inch, 32W, 2710 lm, CRI = 75, rated life = 15000 hours (3): LF Ballast: Electronic, Instant Start, Normal LO (2); Total Watts = 90 | Complete | 0 | 2021-08-11 15:24 | Updated to indicate claim/filing status | Deemed Ex Ante Team |  |  |  | 1 | 1
1008 | LFLmpBlst-T8-48in-32w-1g+El-IS-NLO-Del(0w) | IOU-NonDeer |  | LF lamp and ballast: LF lamp: T8, 48 inch, 32W, 2710 lm, CRI = 75, rated life = 15000 hours (2): LF Ballast: Electronic, Instant Start, Normal LO (1); Delamped; Total Watts = 0 | Complete | 0 | 2021-08-11 15:24 | Updated to indicate claim/filing status | Deemed Ex Ante Team |  |  |  | 1 | 1
1008 | LFLmpBlst-T8-48in-32w-1g+El-IS-NLO-Del(112w) | IOU-NonDeer |  | LF lamp and ballast: LF lamp: T8, 48 inch, 32W, 2710 lm, CRI = 75, rated life = 15000 hours (2): LF Ballast: Electronic, Instant Start, Normal LO (1); Delamped; Total Watts = 112 | Complete | 0 | 2021-08-11 15:24 | Updated to indicate claim/filing status | Deemed Ex Ante Team |  |  |  | 1 | 1
1008 | LFLmpBlst-T8-48in-32w-1g+El-IS-NLO-Del(51w) | IOU-NonDeer |  | LF lamp and ballast: LF lamp: T8, 48 inch, 32W, 2710 lm, CRI = 75, rated life = 15000 hours (2): LF Ballast: Electronic, Instant Start, Normal LO (1); Delamped; Total Watts = 51 | Complete | 0 | 2021-08-11 15:24 | Updated to indicate claim/filing status | Deemed Ex Ante Team |  |  |  | 1 | 1
1008 | LFLmpBlst-T8-48in-32w-1g+El-IS-NLO-Del(59w) | IOU-NonDeer |  | LF lamp and ballast: LF lamp: T8, 48 inch, 32W, 2710 lm, CRI = 75, rated life = 15000 hours (2): LF Ballast: Electronic, Instant Start, Normal LO (1); Delamped; Total Watts = 59 | Complete | 0 | 2021-08-11 15:24 | Updated to indicate claim/filing status | Deemed Ex Ante Team |  |  |  | 1 | 1
1008 | LFLmpBlst-T8-48in-32w-1g+El-IS-NLO-Del(77w) | IOU-NonDeer |  | LF lamp and ballast: LF lamp: T8, 48 inch, 32W, 2710 lm, CRI = 75, rated life = 15000 hours (3): LF Ballast: Electronic, Instant Start, Normal LO (1); Delamped; Total Watts = 77 | Complete | 0 | 2021-08-11 15:24 | Updated to indicate claim/filing status | Deemed Ex Ante Team |  |  |  | 1 | 1
1008 | LFLmpBlst-T8-48in-32w-1g+El-IS-RLO(102w) | ED-NonDEER |  | LF lamp and ballast: LF lamp: T8, 48 inch, 32W, 2710 lm, CRI = 75, rated life = 15000 hours (4): LF Ballast: Electronic, Instant Start, Reduced LO (1); Total Watts = 102 | Complete | 0 | 2021-08-11 15:24 | Updated to indicate claim/filing status | Deemed Ex Ante Team |  |  |  | 1 | 1
1008 | LFLmpBlst-T8-48in-32w-1g+El-IS-RLO-1(26w) | ED-NonDEER |  | LF lamp and ballast: LF lamp: T8, 48 inch, 32W, 2710 lm, CRI = 75, rated life = 15000 hours (1): LF Ballast: Electronic, Instant Start, Reduced LO (0.25); Total Watts = 26 | Complete | 0 | 2021-08-11 15:24 | Updated to indicate claim/filing status | Deemed Ex Ante Team |  |  |  | 1 | 1
1008 | LFLmpBlst-T8-48in-32w-1g+El-IS-RLO(156w) | ED-NonDEER |  | LF lamp and ballast: LF lamp: T8, 48 inch, 32W, 2710 lm, CRI = 75, rated life = 15000 hours (6): LF Ballast: Electronic, Instant Start, Reduced LO (2); Total Watts = 156 | Complete | 0 | 2021-08-11 15:24 | Updated to indicate claim/filing status | Deemed Ex Ante Team |  |  |  | 1 | 1
1008 | LFLmpBlst-T8-48in-32w-1g+El-IS-RLO(204w) | ED-NonDEER |  | LF lamp and ballast: LF lamp: T8, 48 inch, 32W, 2710 lm, CRI = 75, rated life = 15000 hours (8): LF Ballast: Electronic, Instant Start, Reduced LO (2); Total Watts = 204 | Complete | 0 | 2021-08-11 15:24 | Updated to indicate claim/filing status | Deemed Ex Ante Team |  |  |  | 1 | 1
1008 | LFLmpBlst-T8-48in-32w-1g+El-IS-RLO-2(26w) | ED-NonDEER |  | LF lamp and ballast: LF lamp: T8, 48 inch, 32W, 2710 lm, CRI = 75, rated life = 15000 hours (1): LF Ballast: Electronic, Instant Start, Reduced LO (0.33); Total Watts = 26 | Complete | 0 | 2021-08-11 15:24 | Updated to indicate claim/filing status | Deemed Ex Ante Team |  |  |  | 1 | 1
1008 | LFLmpBlst-T8-48in-32w-1g+El-IS-RLO-3(26w) | ED-NonDEER |  | LF lamp and ballast: LF lamp: T8, 48 inch, 32W, 2710 lm, CRI = 75, rated life = 15000 hours (1): LF Ballast: Electronic, Instant Start, Reduced LO (0.5); Total Watts = 26 | Complete | 0 | 2021-08-11 15:24 | Updated to indicate claim/filing status | Deemed Ex Ante Team |  |  |  | 1 | 1
1008 | LFLmpBlst-T8-48in-32w-1g+El-IS-RLO(51w) | ED-NonDEER |  | LF lamp and ballast: LF lamp: T8, 48 inch, 32W, 2710 lm, CRI = 75, rated life = 15000 hours (2): LF Ballast: Electronic, Instant Start, Reduced LO (0.5); Total Watts = 51 | Complete | 0 | 2021-08-11 15:24 | Updated to indicate claim/filing status | Deemed Ex Ante Team |  |  |  | 1 | 1
1008 | LFLmpBlst-T8-48in-32w-1g+El-IS-RLO(78w) | ED-NonDEER |  | LF lamp and ballast: LF lamp: T8, 48 inch, 32W, 2710 lm, CRI = 75, rated life = 15000 hours (3): LF Ballast: Electronic, Instant Start, Reduced LO (1); Total Watts = 78 | Complete | 0 | 2021-08-11 15:24 | Updated to indicate claim/filing status | Deemed Ex Ante Team |  |  |  | 1 | 1
1008 | LFLmpBlst-T8-48in-32w-1g+El-IS-VHLO(112w) | ED-NonDEER |  | LF lamp and ballast: LF lamp: T8, 48 inch, 32W, 2710 lm, CRI = 75, rated life = 15000 hours (3): LF Ballast: Electronic, Instant Start, Very High LO (1); Total Watts = 112 | Complete | 0 | 2021-08-11 15:24 | Updated to indicate claim/filing status | Deemed Ex Ante Team |  |  |  | 1 | 1
1008 | LFLmpBlst-T8-48in-32w-1g+El-IS-VHLO-1(38w) | ED-NonDEER |  | LF lamp and ballast: LF lamp: T8, 48 inch, 32W, 2710 lm, CRI = 75, rated life = 15000 hours (1): LF Ballast: Electronic, Instant Start, Very High LO (0.25); Total Watts = 38 | Complete | 0 | 2021-08-11 15:24 | Updated to indicate claim/filing status | Deemed Ex Ante Team |  |  |  | 1 | 1
1008 | LFLmpBlst-T8-48in-32w-1g+El-IS-VHLO(151w) | ED-NonDEER |  | LF lamp and ballast: LF lamp: T8, 48 inch, 32W, 2710 lm, CRI = 75, rated life = 15000 hours (4): LF Ballast: Electronic, Instant Start, Very High LO (2); Total Watts = 151 | Complete | 0 | 2021-08-11 15:24 | Updated to indicate claim/filing status | Deemed Ex Ante Team |  |  |  | 1 | 1
1008 | LFLmpBlst-T8-48in-32w-1g+El-IS-VHLO(152w) | ED-NonDEER |  | LF lamp and ballast: LF lamp: T8, 48 inch, 32W, 2710 lm, CRI = 75, rated life = 15000 hours (4): LF Ballast: Electronic, Instant Start, Very High LO (1); Total Watts = 152 | Complete | 0 | 2021-08-11 15:24 | Updated to indicate claim/filing status | Deemed Ex Ante Team |  |  |  | 1 | 1
1008 | LFLmpBlst-T8-48in-32w-1g+El-IS-VHLO(189w) | ED-NonDEER |  | LF lamp and ballast: LF lamp: T8, 48 inch, 32W, 2710 lm, CRI = 75, rated life = 15000 hours (5): LF Ballast: Electronic, Instant Start, Very High LO (2); Total Watts = 189 | Complete | 0 | 2021-08-11 15:24 | Updated to indicate claim/filing status | Deemed Ex Ante Team |  |  |  | 1 | 1
1008 | LFLmpBlst-T8-48in-32w-1g+El-IS-VHLO-2(38w) | ED-NonDEER |  | LF lamp and ballast: LF lamp: T8, 48 inch, 32W, 2710 lm, CRI = 75, rated life = 15000 hours (1): LF Ballast: Electronic, Instant Start, Very High LO (0.33); Total Watts = 38 | Complete | 0 | 2021-08-11 15:24 | Updated to indicate claim/filing status | Deemed Ex Ante Team |  |  |  | 1 | 1
1008 | LFLmpBlst-T8-48in-32w-1g+El-IS-VHLO(40w) | ED-NonDEER |  | LF lamp and ballast: LF lamp: T8, 48 inch, 32W, 2710 lm, CRI = 75, rated life = 15000 hours (1): LF Ballast: Electronic, Instant Start, Very High LO (0.5); Total Watts = 40 | Complete | 0 | 2021-08-11 15:24 | Updated to indicate claim/filing status | Deemed Ex Ante Team |  |  |  | 1 | 1
1008 | LFLmpBlst-T8-48in-32w-1g+El-IS-VHLO(41w) | ED-NonDEER |  | LF lamp and ballast: LF lamp: T8, 48 inch, 32W, 2710 lm, CRI = 75, rated life = 15000 hours (1): LF Ballast: Electronic, Instant Start, Very High LO (1); Total Watts = 41 | Complete | 0 | 2021-08-11 15:24 | Updated to indicate claim/filing status | Deemed Ex Ante Team |  |  |  | 1 | 1
1008 | LFLmpBlst-T8-48in-32w-1g+El-IS-VHLO(79w) | ED-NonDEER |  | LF lamp and ballast: LF lamp: T8, 48 inch, 32W, 2710 lm, CRI = 75, rated life = 15000 hours (2): LF Ballast: Electronic, Instant Start, Very High LO (1); Total Watts = 79 | Complete | 0 | 2021-08-11 15:24 | Updated to indicate claim/filing status | Deemed Ex Ante Team |  |  |  | 1 | 1
1008 | LFLmpBlst-T8-48in-32w-1g+El-RS-HLO(33w) | ED-NonDEER |  | LF lamp and ballast: LF lamp: T8, 48 inch, 32W, 2710 lm, CRI = 75, rated life = 15000 hours (1): LF Ballast: Electronic, Rapid Start, High LO (0.33); Total Watts = 33 | Complete | 0 | 2021-08-11 15:24 | Updated to indicate claim/filing status | Deemed Ex Ante Team |  |  |  | 1 | 1
1008 | LFLmpBlst-T8-48in-32w-1g+El-RS-HLO(35w) | ED-NonDEER |  | LF lamp and ballast: LF lamp: T8, 48 inch, 32W, 2710 lm, CRI = 75, rated life = 15000 hours (1): LF Ballast: Electronic, Rapid Start, High LO (0.5); Total Watts = 35 | Complete | 0 | 2021-08-11 15:24 | Updated to indicate claim/filing status | Deemed Ex Ante Team |  |  |  | 1 | 1
1008 | LFLmpBlst-T8-48in-32w-1g+El-RS-HLO(39w) | ED-NonDEER |  | LF lamp and ballast: LF lamp: T8, 48 inch, 32W, 2710 lm, CRI = 75, rated life = 15000 hours (1): LF Ballast: Electronic, Rapid Start, High LO (1); Total Watts = 39 | Complete | 0 | 2021-08-11 15:24 | Updated to indicate claim/filing status | Deemed Ex Ante Team |  |  |  | 1 | 1
1008 | LFLmpBlst-T8-48in-32w-1g+El-RS-HLO(98w) | ED-NonDEER |  | LF lamp and ballast: LF lamp: T8, 48 inch, 32W, 2710 lm, CRI = 75, rated life = 15000 hours (3): LF Ballast: Electronic, Rapid Start, High LO (1); Total Watts = 98 | Complete | 0 | 2021-08-11 15:24 | Updated to indicate claim/filing status | Deemed Ex Ante Team |  |  |  | 1 | 1
1008 | LFLmpBlst-T8-48in-32w-1g+El-RS-NLO(120w) | ED-NonDEER |  | LF lamp and ballast: LF lamp: T8, 48 inch, 32W, 2710 lm, CRI = 75, rated life = 15000 hours (4): LF Ballast: Electronic, Rapid Start, Normal LO (2); Total Watts = 120 | Complete | 0 | 2021-08-11 15:24 | Updated to indicate claim/filing status | Deemed Ex Ante Team |  |  |  | 1 | 1
1008 | LFLmpBlst-T8-48in-32w-1g+El-RS-NLO-1(30w) | ED-NonDEER |  | LF lamp and ballast: LF lamp: T8, 48 inch, 32W, 2710 lm, CRI = 75, rated life = 15000 hours (1): LF Ballast: Electronic, Rapid Start, Normal LO (0.25); Total Watts = 30 | Complete | 0 | 2021-08-11 15:24 | Updated to indicate claim/filing status | Deemed Ex Ante Team |  |  |  | 1 | 1
1008 | LFLmpBlst-T8-48in-32w-1g+El-RS-NLO-2(30w) | ED-NonDEER |  | LF lamp and ballast: LF lamp: T8, 48 inch, 32W, 2710 lm, CRI = 75, rated life = 15000 hours (1): LF Ballast: Electronic, Rapid Start, Normal LO (0.5); Total Watts = 30 | Complete | 0 | 2021-08-11 15:24 | Updated to indicate claim/filing status | Deemed Ex Ante Team |  |  |  | 1 | 1
1008 | LFLmpBlst-T8-48in-32w-1g+El-RS-NLO(28.7w) | IOU-NonDeer |  | LF lamp and ballast: LF lamp: T8, 48 inch, 32W, 2710 lm, CRI = 75, rated life = 15000 hours (1): LF Ballast: Electronic, Rapid Start, Normal LO (1); Total Watts = 28.7 | Complete | 0 | 2021-08-11 15:24 | Updated to indicate claim/filing status | Deemed Ex Ante Team |  |  |  | 1 | 1
1008 | LFLmpBlst-T8-48in-32w-1g+El-RS-NLO(31w) | ED-NonDEER |  | LF lamp and ballast: LF lamp: T8, 48 inch, 32W, 2710 lm, CRI = 75, rated life = 15000 hours (1): LF Ballast: Electronic, Rapid Start, Normal LO (0.33); Total Watts = 31 | Complete | 0 | 2021-08-11 15:24 | Updated to indicate claim/filing status | Deemed Ex Ante Team |  |  |  | 1 | 1
1008 | LFLmpBlst-T8-48in-32w-1g+El-RS-NLO(53w) | IOU-NonDeer |  | LF lamp and ballast: LF lamp: T8, 48 inch, 32W, 2710 lm, CRI = 75, rated life = 15000 hours (4): LF Ballast: Electronic, Rapid Start, Normal LO (1); Total Watts = 53 | Complete | 0 | 2021-08-11 15:24 | Updated to indicate claim/filing status | Deemed Ex Ante Team |  |  |  | 1 | 1
1008 | LFLmpBlst-T8-48in-32w-1g+El-RS-NLO(59w) | ED-NonDEER |  | LF lamp and ballast: LF lamp: T8, 48 inch, 32W, 2710 lm, CRI = 75, rated life = 15000 hours (2): LF Ballast: Electronic, Rapid Start, Normal LO (0.5); Total Watts = 59 | Complete | 0 | 2021-08-11 15:24 | Updated to indicate claim/filing status | Deemed Ex Ante Team |  |  |  | 1 | 1
1008 | LFLmpBlst-T8-48in-32w-1g+El-RS-NLO(92w) | ED-NonDEER |  | LF lamp and ballast: LF lamp: T8, 48 inch, 32W, 2710 lm, CRI = 75, rated life = 15000 hours (3): LF Ballast: Electronic, Rapid Start, Normal LO (2); Total Watts = 92 | Complete | 0 | 2021-08-11 15:24 | Updated to indicate claim/filing status | Deemed Ex Ante Team |  |  |  | 1 | 1
1008 | LFLmpBlst-T8-48in-32w-1g+El-RS-NLO-Del(0w) | IOU-NonDeer |  | LF lamp and ballast: LF lamp: T8, 48 inch, 32W, 2710 lm, CRI = 75, rated life = 15000 hours (1): LF Ballast: Electronic, Rapid Start, Normal LO (1); Delamped; Total Watts = 0 | Complete | 0 | 2021-08-11 15:24 | Updated to indicate claim/filing status | Deemed Ex Ante Team |  |  |  | 1 | 1
1008 | LFLmpBlst-T8-48in-32w-1g+El-RS-NLO-Del(32w) | IOU-NonDeer |  | LF lamp and ballast: LF lamp: T8, 48 inch, 32W, 2710 lm, CRI = 75, rated life = 15000 hours (1): LF Ballast: Electronic, Rapid Start, Normal LO (1); Delamped; Total Watts = 32 | Complete | 0 | 2021-08-11 15:24 | Updated to indicate claim/filing status | Deemed Ex Ante Team |  |  |  | 1 | 1
1008 | LFLmpBlst-T8-48in-32w-1g+El-RS-NLO-Del(60w) | IOU-NonDeer |  | LF lamp and ballast: LF lamp: T8, 48 inch, 32W, 2710 lm, CRI = 75, rated life = 15000 hours (2): LF Ballast: Electronic, Rapid Start, Normal LO (1); Delamped; Total Watts = 60 | Complete | 0 | 2021-08-11 15:24 | Updated to indicate claim/filing status | Deemed Ex Ante Team |  |  |  | 1 | 1
1008 | LFLmpBlst-T8-48in-32w-1g+El-RS-NLO-Del(93w) | IOU-NonDeer |  | LF lamp and ballast: LF lamp: T8, 48 inch, 32W, 2710 lm, CRI = 75, rated life = 15000 hours (3): LF Ballast: Electronic, Rapid Start, Normal LO (1); Delamped; Total Watts = 93 | Complete | 0 | 2021-08-11 15:24 | Updated to indicate claim/filing status | Deemed Ex Ante Team |  |  |  | 1 | 1
1008 | LFLmpBlst-T8-48in-32w-1g+El-RS-RLO(105w) | ED-NonDEER |  | LF lamp and ballast: LF lamp: T8, 48 inch, 32W, 2710 lm, CRI = 75, rated life = 15000 hours (4): LF Ballast: Electronic, Rapid Start, Reduced LO (1); Total Watts = 105 | Complete | 0 | 2021-08-11 15:24 | Updated to indicate claim/filing status | Deemed Ex Ante Team |  |  |  | 1 | 1
1008 | LFLmpBlst-T8-48in-32w-1g+El-RS-RLO-1(27w) | ED-NonDEER |  | LF lamp and ballast: LF lamp: T8, 48 inch, 32W, 2710 lm, CRI = 75, rated life = 15000 hours (1): LF Ballast: Electronic, Rapid Start, Reduced LO (0.5); Total Watts = 27 | Complete | 0 | 2021-08-11 15:24 | Updated to indicate claim/filing status | Deemed Ex Ante Team |  |  |  | 1 | 1
1008 | LFLmpBlst-T8-48in-32w-1g+El-RS-RLO(25w) | ED-NonDEER |  | LF lamp and ballast: LF lamp: T8, 48 inch, 32W, 2710 lm, CRI = 75, rated life = 15000 hours (1): LF Ballast: Electronic, Rapid Start, Reduced LO (0.33); Total Watts = 25 | Complete | 0 | 2021-08-11 15:24 | Updated to indicate claim/filing status | Deemed Ex Ante Team |  |  |  | 1 | 1
1008 | LFLmpBlst-T8-48in-32w-1g+El-RS-RLO(26w) | ED-NonDEER |  | LF lamp and ballast: LF lamp: T8, 48 inch, 32W, 2710 lm, CRI = 75, rated life = 15000 hours (1): LF Ballast: Electronic, Rapid Start, Reduced LO (0.25); Total Watts = 26 | Complete | 0 | 2021-08-11 15:24 | Updated to indicate claim/filing status | Deemed Ex Ante Team |  |  |  | 1 | 1
1008 | LFLmpBlst-T8-48in-32w-1g+El-RS-RLO(53w) | ED-NonDEER |  | LF lamp and ballast: LF lamp: T8, 48 inch, 32W, 2710 lm, CRI = 75, rated life = 15000 hours (2): LF Ballast: Electronic, Rapid Start, Reduced LO (0.5); Total Watts = 53 | Complete | 0 | 2021-08-11 15:24 | Updated to indicate claim/filing status | Deemed Ex Ante Team |  |  |  | 1 | 1
1008 | LFLmpBlst-T8-48in-32w-1g+El-RS-RLO(76w) | ED-NonDEER |  | LF lamp and ballast: LF lamp: T8, 48 inch, 32W, 2710 lm, CRI = 75, rated life = 15000 hours (3): LF Ballast: Electronic, Rapid Start, Reduced LO (1); Total Watts = 76 | Complete | 0 | 2021-08-11 15:24 | Updated to indicate claim/filing status | Deemed Ex Ante Team |  |  |  | 1 | 1
1008 | LFLmpBlst-T8-48in-32w-1g+El-RS-VHLO(85w) | ED-NonDEER |  | LF lamp and ballast: LF lamp: T8, 48 inch, 32W, 2710 lm, CRI = 75, rated life = 15000 hours (2): LF Ballast: Electronic, Rapid Start, Very High LO (1); Total Watts = 85 | Complete | 0 | 2021-08-11 15:24 | Updated to indicate claim/filing status | Deemed Ex Ante Team |  |  |  | 1 | 1
1008 | LFLmpBlst-T8-48in-32w-1g+MagES-RS-NLO(110w) | ED-NonDEER |  | LF lamp and ballast: LF lamp: T8, 48 inch, 32W, 2710 lm, CRI = 75, rated life = 15000 hours (3): LF Ballast: Energy Saver Magnetic (EPACT compliant), Rapid Start, Normal LO (1); Total Watts = 110 | Complete | 0 | 2021-08-11 15:24 | Updated to indicate claim/filing status | Deemed Ex Ante Team |  |  |  | 1 | 1
1008 | LFLmpBlst-T8-48in-32w-2g+El-RS-HLO(98w) | ED-NonDEER |  | LF lamp and ballast: LF lamp: T8, 48 inch, 32W, 2970 lm, CRI = 82, rated life = 20000 hours (3): LF Ballast: Electronic, Rapid Start, High LO (1); Total Watts = 98 | Complete | 0 | 2021-08-11 15:24 | Updated to indicate claim/filing status | Deemed Ex Ante Team |  |  |  | 1 | 1
1008 | LFLmpBlst-T8-48in-32w-1g+MagES-RS-NLO(142w) | ED-NonDEER |  | LF lamp and ballast: LF lamp: T8, 48 inch, 32W, 2710 lm, CRI = 75, rated life = 15000 hours (4): LF Ballast: Energy Saver Magnetic (EPACT compliant), Rapid Start, Normal LO (2); Total Watts = 142 | Complete | 0 | 2021-08-11 15:24 | Updated to indicate claim/filing status | Deemed Ex Ante Team |  |  |  | 1 | 1
1008 | LFLmpBlst-T8-48in-32w-1g+MagES-RS-NLO(35w) | ED-NonDEER |  | LF lamp and ballast: LF lamp: T8, 48 inch, 32W, 2710 lm, CRI = 75, rated life = 15000 hours (1): LF Ballast: Energy Saver Magnetic (EPACT compliant), Rapid Start, Normal LO (1); Total Watts = 35 | Complete | 0 | 2021-08-11 15:24 | Updated to indicate claim/filing status | Deemed Ex Ante Team |  |  |  | 1 | 1
1008 | LFLmpBlst-T8-48in-32w-1g+MagES-RS-NLO(71w) | ED-NonDEER |  | LF lamp and ballast: LF lamp: T8, 48 inch, 32W, 2710 lm, CRI = 75, rated life = 15000 hours (2): LF Ballast: Energy Saver Magnetic (EPACT compliant), Rapid Start, Normal LO (1); Total Watts = 71 | Complete | 0 | 2021-08-11 15:24 | Updated to indicate claim/filing status | Deemed Ex Ante Team |  |  |  | 1 | 1
1008 | LFLmpBlst-T8-48in-32w-2g+El-IS-HLO(31w) | ED-NonDEER |  | LF lamp and ballast: LF lamp: T8, 48 inch, 32W, 2970 lm, CRI = 82, rated life = 20000 hours (1): LF Ballast: Electronic, Instant Start, High LO (0.33); Total Watts = 31 | Complete | 0 | 2021-08-11 15:24 | Updated to indicate claim/filing status | Deemed Ex Ante Team |  |  |  | 1 | 1
1008 | LFLmpBlst-T8-48in-32w-2g+El-IS-HLO(33w) | ED-NonDEER |  | LF lamp and ballast: LF lamp: T8, 48 inch, 32W, 2970 lm, CRI = 82, rated life = 20000 hours (1): LF Ballast: Electronic, Instant Start, High LO (0.5); Total Watts = 33 | Complete | 0 | 2021-08-11 15:24 | Updated to indicate claim/filing status | Deemed Ex Ante Team |  |  |  | 1 | 1
1008 | LFLmpBlst-T8-48in-32w-2g+El-IS-HLO(36w) | ED-NonDEER |  | LF lamp and ballast: LF lamp: T8, 48 inch, 32W, 2970 lm, CRI = 82, rated life = 20000 hours (1): LF Ballast: Electronic, Instant Start, High LO (1); Total Watts = 36 | Complete | 0 | 2021-08-11 15:24 | Updated to indicate claim/filing status | Deemed Ex Ante Team |  |  |  | 1 | 1
1008 | LFLmpBlst-T8-48in-32w-2g+El-IS-HLO(65w) | ED-NonDEER |  | LF lamp and ballast: LF lamp: T8, 48 inch, 32W, 2970 lm, CRI = 82, rated life = 20000 hours (2): LF Ballast: Electronic, Instant Start, High LO (1); Total Watts = 65 | Complete | 0 | 2021-08-11 15:24 | Updated to indicate claim/filing status | Deemed Ex Ante Team |  |  |  | 1 | 1
1008 | LFLmpBlst-T8-48in-32w-2g+El-IS-HLO(68w) | IOU-NonDeer |  | LF lamp and ballast: LF lamp: T8, 48 inch, 32W, 2970 lm, CRI = 82, rated life = 20000 hours (2): LF Ballast: Electronic, Instant Start, High LO (1); Total Watts = 68 | Complete | 0 | 2021-08-11 15:24 | Updated to indicate claim/filing status | Deemed Ex Ante Team |  |  |  | 1 | 1
1008 | LFLmpBlst-T8-48in-32w-2g+El-IS-HLO(93w) | ED-NonDEER |  | LF lamp and ballast: LF lamp: T8, 48 inch, 32W, 2970 lm, CRI = 82, rated life = 20000 hours (3): LF Ballast: Electronic, Instant Start, High LO (1); Total Watts = 93 | Complete | 0 | 2021-08-11 15:24 | Updated to indicate claim/filing status | Deemed Ex Ante Team |  |  |  | 1 | 1
1008 | LFLmpBlst-T8-48in-32w-2g+El-IS-NLO(118w) | ED-NonDEER |  | LF lamp and ballast: LF lamp: T8, 48 inch, 32W, 2970 lm, CRI = 82, rated life = 20000 hours (4): LF Ballast: Electronic, Instant Start, Normal LO (2); Total Watts = 118 | Complete | 0 | 2021-08-11 15:24 | Updated to indicate claim/filing status | Deemed Ex Ante Team |  |  |  | 1 | 1
1008 | LFLmpBlst-T8-48in-32w-2g+El-IS-NLO-1(30w) | ED-NonDEER |  | LF lamp and ballast: LF lamp: T8, 48 inch, 32W, 2970 lm, CRI = 82, rated life = 20000 hours (1): LF Ballast: Electronic, Instant Start, Normal LO (0.33); Total Watts = 30 | Complete | 0 | 2021-08-11 15:24 | Updated to indicate claim/filing status | Deemed Ex Ante Team |  |  |  | 1 | 1
1008 | LFLmpBlst-T8-48in-32w-2g+El-IS-NLO(148w) | ED-NonDEER |  | LF lamp and ballast: LF lamp: T8, 48 inch, 32W, 2970 lm, CRI = 82, rated life = 20000 hours (5): LF Ballast: Electronic, Instant Start, Normal LO (2); Total Watts = 148 | Complete | 0 | 2021-08-11 15:24 | Updated to indicate claim/filing status | Deemed Ex Ante Team |  |  |  | 1 | 1
1008 | LFLmpBlst-T8-48in-32w-2g+El-IS-NLO-2(30w) | ED-NonDEER |  | LF lamp and ballast: LF lamp: T8, 48 inch, 32W, 2970 lm, CRI = 82, rated life = 20000 hours (1): LF Ballast: Electronic, Instant Start, Normal LO (0.5); Total Watts = 30 | Complete | 0 | 2021-08-11 15:24 | Updated to indicate claim/filing status | Deemed Ex Ante Team |  |  |  | 1 | 1
1008 | LFLmpBlst-T8-48in-32w-2g+El-IS-NLO(28w) | ED-NonDEER |  | LF lamp and ballast: LF lamp: T8, 48 inch, 32W, 2970 lm, CRI = 82, rated life = 20000 hours (1): LF Ballast: Electronic, Instant Start, Normal LO (0.25); Total Watts = 28 | Complete | 0 | 2021-08-11 15:24 | Updated to indicate claim/filing status | Deemed Ex Ante Team |  |  |  | 1 | 1
1008 | LFLmpBlst-T8-48in-32w-2g+El-IS-NLO(32w) | IOU-NonDeer |  | LF lamp and ballast: LF lamp: T8, 48 inch, 32W, 2970 lm, CRI = 82, rated life = 20000 hours (1): LF Ballast: Electronic, Instant Start, Normal LO (1); Total Watts = 32 | Complete | 0 | 2021-08-11 15:24 | Updated to indicate claim/filing status | Deemed Ex Ante Team |  |  |  | 1 | 1
1008 | LFLmpBlst-T8-48in-32w-2g+El-IS-NLO(56w) | ED-NonDEER |  | LF lamp and ballast: LF lamp: T8, 48 inch, 32W, 2970 lm, CRI = 82, rated life = 20000 hours (2): LF Ballast: Electronic, Instant Start, Normal LO (0.5); Total Watts = 56 | Complete | 0 | 2021-08-11 15:24 | Updated to indicate claim/filing status | Deemed Ex Ante Team |  |  |  | 1 | 1
1008 | LFLmpBlst-T8-48in-32w-2g+El-IS-NLO(90w) | ED-NonDEER |  | LF lamp and ballast: LF lamp: T8, 48 inch, 32W, 2970 lm, CRI = 82, rated life = 20000 hours (3): LF Ballast: Electronic, Instant Start, Normal LO (2); Total Watts = 90 | Complete | 0 | 2021-08-11 15:24 | Updated to indicate claim/filing status | Deemed Ex Ante Team |  |  |  | 1 | 1
1008 | LFLmpBlst-T8-48in-32w-2g+El-IS-NLO-Dim(59w) | ED-NonDEER |  | LF lamp and ballast: LF lamp: T8, 48 inch, 32W, 2970 lm, CRI = 82, rated life = 20000 hours (2): LF Ballast: Electronic, Instant Start, Normal LO, Dim (1); Total Watts = 59 | Complete | 0 | 2021-08-11 15:24 | Updated to indicate claim/filing status | Deemed Ex Ante Team |  |  |  | 1 | 1
1008 | LFLmpBlst-T8-48in-32w-2g+El-IS-NLO-Dim(70w) | IOU-NonDEER |  | LF lamp and ballast: LF lamp: T8, 48 inch, 32W, 2970 lm, CRI = 82, rated life = 20000 hours (2): LF Ballast: Electronic, Instant Start, Normal LO, Dim (1); Total Watts = 70 | Complete | 0 | 2021-08-11 15:24 | Updated to indicate claim/filing status | Deemed Ex Ante Team |  |  |  | 1 | 1
1008 | LFLmpBlst-T8-48in-32w-2g+El-IS-NLO+Refl(59w) | IOU-NonDEER |  | LF lamp and ballast: LF lamp: T8, 48 inch, 32W, 2970 lm, CRI = 82, rated life = 20000 hours (2): LF Ballast: Electronic, Instant Start, Normal LO (1); Any type of reflector; Total Watts = 59 | Complete | 0 | 2021-08-11 15:24 | Updated to indicate claim/filing status | Deemed Ex Ante Team |  |  |  | 1 | 1
1008 | LFLmpBlst-T8-48in-32w-2g+El-IS-RLO-1(26w) | ED-NonDEER |  | LF lamp and ballast: LF lamp: T8, 48 inch, 32W, 2970 lm, CRI = 82, rated life = 20000 hours (1): LF Ballast: Electronic, Instant Start, Reduced LO (0.25); Total Watts = 26 | Complete | 0 | 2021-08-11 15:24 | Updated to indicate claim/filing status | Deemed Ex Ante Team |  |  |  | 1 | 1
1008 | LFLmpBlst-T8-48in-32w-2g+El-IS-RLO-2(26w) | ED-NonDEER |  | LF lamp and ballast: LF lamp: T8, 48 inch, 32W, 2970 lm, CRI = 82, rated life = 20000 hours (1): LF Ballast: Electronic, Instant Start, Reduced LO (0.33); Total Watts = 26 | Complete | 0 | 2021-08-11 15:24 | Updated to indicate claim/filing status | Deemed Ex Ante Team |  |  |  | 1 | 1
1008 | LFLmpBlst-T8-48in-32w-2g+El-IS-RLO-3(26w) | ED-NonDEER |  | LF lamp and ballast: LF lamp: T8, 48 inch, 32W, 2970 lm, CRI = 82, rated life = 20000 hours (1): LF Ballast: Electronic, Instant Start, Reduced LO (0.5); Total Watts = 26 | Complete | 0 | 2021-08-11 15:24 | Updated to indicate claim/filing status | Deemed Ex Ante Team |  |  |  | 1 | 1
1008 | LFLmpBlst-T8-48in-32w-2g+El-IS-RLO(51w) | ED-NonDEER |  | LF lamp and ballast: LF lamp: T8, 48 inch, 32W, 2970 lm, CRI = 82, rated life = 20000 hours (2): LF Ballast: Electronic, Instant Start, Reduced LO (0.5); Total Watts = 51 | Complete | 0 | 2021-08-11 15:24 | Updated to indicate claim/filing status | Deemed Ex Ante Team |  |  |  | 1 | 1
1008 | LFLmpBlst-T8-48in-32w-2g+El-IS-VHLO(112w) | ED-NonDEER |  | LF lamp and ballast: LF lamp: T8, 48 inch, 32W, 2970 lm, CRI = 82, rated life = 20000 hours (3): LF Ballast: Electronic, Instant Start, Very High LO (1); Total Watts = 112 | Complete | 0 | 2021-08-11 15:24 | Updated to indicate claim/filing status | Deemed Ex Ante Team |  |  |  | 1 | 1
1008 | LFLmpBlst-T8-48in-32w-2g+El-IS-VHLO-1(38w) | ED-NonDEER |  | LF lamp and ballast: LF lamp: T8, 48 inch, 32W, 2970 lm, CRI = 82, rated life = 20000 hours (1): LF Ballast: Electronic, Instant Start, Very High LO (0.25); Total Watts = 38 | Complete | 0 | 2021-08-11 15:24 | Updated to indicate claim/filing status | Deemed Ex Ante Team |  |  |  | 1 | 1
1008 | LFLmpBlst-T8-48in-32w-2g+El-IS-VHLO(151w) | ED-NonDEER |  | LF lamp and ballast: LF lamp: T8, 48 inch, 32W, 2970 lm, CRI = 82, rated life = 20000 hours (4): LF Ballast: Electronic, Instant Start, Very High LO (1); Total Watts = 151 | Complete | 0 | 2021-08-11 15:24 | Updated to indicate claim/filing status | Deemed Ex Ante Team |  |  |  | 1 | 1
1008 | LFLmpBlst-T8-48in-32w-2g+El-IS-VHLO(152w) | ED-NonDEER |  | LF lamp and ballast: LF lamp: T8, 48 inch, 32W, 2970 lm, CRI = 82, rated life = 20000 hours (4): LF Ballast: Electronic, Instant Start, Very High LO (2); Total Watts = 152 | Complete | 0 | 2021-08-11 15:24 | Updated to indicate claim/filing status | Deemed Ex Ante Team |  |  |  | 1 | 1
1008 | LFLmpBlst-T8-48in-32w-2g+El-IS-VHLO(189w) | ED-NonDEER |  | LF lamp and ballast: LF lamp: T8, 48 inch, 32W, 2970 lm, CRI = 82, rated life = 20000 hours (5): LF Ballast: Electronic, Instant Start, Very High LO (2); Total Watts = 189 | Complete | 0 | 2021-08-11 15:24 | Updated to indicate claim/filing status | Deemed Ex Ante Team |  |  |  | 1 | 1
1008 | LFLmpBlst-T8-48in-32w-2g+El-IS-VHLO(226w) | ED-NonDEER |  | LF lamp and ballast: LF lamp: T8, 48 inch, 32W, 2970 lm, CRI = 82, rated life = 20000 hours (6): LF Ballast: Electronic, Instant Start, Very High LO (2); Total Watts = 226 | Complete | 0 | 2021-08-11 15:24 | Updated to indicate claim/filing status | Deemed Ex Ante Team |  |  |  | 1 | 1
1008 | LFLmpBlst-T8-48in-32w-2g+El-IS-VHLO-2(38w) | ED-NonDEER |  | LF lamp and ballast: LF lamp: T8, 48 inch, 32W, 2970 lm, CRI = 82, rated life = 20000 hours (1): LF Ballast: Electronic, Instant Start, Very High LO (0.33); Total Watts = 38 | Complete | 0 | 2021-08-11 15:24 | Updated to indicate claim/filing status | Deemed Ex Ante Team |  |  |  | 1 | 1
1008 | LFLmpBlst-T8-48in-32w-2g+El-IS-VHLO(302w) | IOU-NonDeer |  | LF lamp and ballast: LF lamp: T8, 48 inch, 32W, 2970 lm, CRI = 82, rated life = 20000 hours (8): LF Ballast: Electronic, Instant Start, Very High LO (2); Total Watts = 302 | Complete | 0 | 2021-08-11 15:24 | Updated to indicate claim/filing status | Deemed Ex Ante Team |  |  |  | 1 | 1
1008 | LFLmpBlst-T8-48in-32w-2g+El-IS-VHLO(40w) | ED-NonDEER |  | LF lamp and ballast: LF lamp: T8, 48 inch, 32W, 2970 lm, CRI = 82, rated life = 20000 hours (1): LF Ballast: Electronic, Instant Start, Very High LO (0.5); Total Watts = 40 | Complete | 0 | 2021-08-11 15:24 | Updated to indicate claim/filing status | Deemed Ex Ante Team |  |  |  | 1 | 1
1008 | LFLmpBlst-T8-48in-32w-2g+El-RS-HLO(33w) | ED-NonDEER |  | LF lamp and ballast: LF lamp: T8, 48 inch, 32W, 2970 lm, CRI = 82, rated life = 20000 hours (1): LF Ballast: Electronic, Rapid Start, High LO (0.33); Total Watts = 33 | Complete | 0 | 2021-08-11 15:24 | Updated to indicate claim/filing status | Deemed Ex Ante Team |  |  |  | 1 | 1
1008 | LFLmpBlst-T8-48in-32w-2g+El-RS-HLO(35w) | ED-NonDEER |  | LF lamp and ballast: LF lamp: T8, 48 inch, 32W, 2970 lm, CRI = 82, rated life = 20000 hours (1): LF Ballast: Electronic, Rapid Start, High LO (0.5); Total Watts = 35 | Complete | 0 | 2021-08-11 15:24 | Updated to indicate claim/filing status | Deemed Ex Ante Team |  |  |  | 1 | 1
1008 | LFLmpBlst-T8-48in-32w-2g+El-RS-HLO(39w) | ED-NonDEER |  | LF lamp and ballast: LF lamp: T8, 48 inch, 32W, 2970 lm, CRI = 82, rated life = 20000 hours (1): LF Ballast: Electronic, Rapid Start, High LO (1); Total Watts = 39 | Complete | 0 | 2021-08-11 15:24 | Updated to indicate claim/filing status | Deemed Ex Ante Team |  |  |  | 1 | 1
1008 | LFLmpBlst-T8-48in-32w-2g+El-RS-HLO(70w) | ED-NonDEER |  | LF lamp and ballast: LF lamp: T8, 48 inch, 32W, 2970 lm, CRI = 82, rated life = 20000 hours (2): LF Ballast: Electronic, Rapid Start, High LO (1); Total Watts = 70 | Complete | 0 | 2021-08-11 15:24 | Updated to indicate claim/filing status | Deemed Ex Ante Team |  |  |  | 1 | 1
1008 | LFLmpBlst-T8-48in-32w-2g+El-RS-NLO(118w) | ED-NonDEER |  | LF lamp and ballast: LF lamp: T8, 48 inch, 32W, 2970 lm, CRI = 82, rated life = 20000 hours (4): LF Ballast: Electronic, Rapid Start, Normal LO (1); Total Watts = 118 | Complete | 0 | 2021-08-11 15:24 | Updated to indicate claim/filing status | Deemed Ex Ante Team |  |  |  | 1 | 1
1008 | LFLmpBlst-T8-48in-32w-2g+El-RS-NLO(120w) | ED-NonDEER |  | LF lamp and ballast: LF lamp: T8, 48 inch, 32W, 2970 lm, CRI = 82, rated life = 20000 hours (4): LF Ballast: Electronic, Rapid Start, Normal LO (2); Total Watts = 120 | Complete | 0 | 2021-08-11 15:24 | Updated to indicate claim/filing status | Deemed Ex Ante Team |  |  |  | 1 | 1
1008 | LFLmpBlst-T8-48in-32w-2g+El-RS-NLO-1(30w) | ED-NonDEER |  | LF lamp and ballast: LF lamp: T8, 48 inch, 32W, 2970 lm, CRI = 82, rated life = 20000 hours (1): LF Ballast: Electronic, Rapid Start, Normal LO (0.25); Total Watts = 30 | Complete | 0 | 2021-08-11 15:24 | Updated to indicate claim/filing status | Deemed Ex Ante Team |  |  |  | 1 | 1
1008 | LFLmpBlst-T8-48in-32w-2g+El-RS-NLO(182w) | ED-NonDEER |  | LF lamp and ballast: LF lamp: T8, 48 inch, 32W, 2970 lm, CRI = 82, rated life = 20000 hours (6): LF Ballast: Electronic, Rapid Start, Normal LO (2); Total Watts = 182 | Complete | 0 | 2021-08-11 15:24 | Updated to indicate claim/filing status | Deemed Ex Ante Team |  |  |  | 1 | 1
1008 | LFLmpBlst-T8-48in-32w-2g+El-RS-NLO-2(30w) | ED-NonDEER |  | LF lamp and ballast: LF lamp: T8, 48 inch, 32W, 2970 lm, CRI = 82, rated life = 20000 hours (1): LF Ballast: Electronic, Rapid Start, Normal LO (0.5); Total Watts = 30 | Complete | 0 | 2021-08-11 15:24 | Updated to indicate claim/filing status | Deemed Ex Ante Team |  |  |  | 1 | 1
1008 | LFLmpBlst-T8-48in-32w-2g+El-RS-NLO(31w) | ED-NonDEER |  | LF lamp and ballast: LF lamp: T8, 48 inch, 32W, 2970 lm, CRI = 82, rated life = 20000 hours (1): LF Ballast: Electronic, Rapid Start, Normal LO (0.33); Total Watts = 31 | Complete | 0 | 2021-08-11 15:24 | Updated to indicate claim/filing status | Deemed Ex Ante Team |  |  |  | 1 | 1
1008 | LFLmpBlst-T8-48in-32w-2g+El-RS-NLO(32w) | ED-NonDEER |  | LF lamp and ballast: LF lamp: T8, 48 inch, 32W, 2970 lm, CRI = 82, rated life = 20000 hours (1): LF Ballast: Electronic, Rapid Start, Normal LO (1); Total Watts = 32 | Complete | 0 | 2021-08-11 15:24 | Updated to indicate claim/filing status | Deemed Ex Ante Team |  |  |  | 1 | 1
1008 | LFLmpBlst-T8-48in-32w-2g+El-RS-NLO(59w) | ED-NonDEER |  | LF lamp and ballast: LF lamp: T8, 48 inch, 32W, 2970 lm, CRI = 82, rated life = 20000 hours (2): LF Ballast: Electronic, Rapid Start, Normal LO (0.5); Total Watts = 59 | Complete | 0 | 2021-08-11 15:24 | Updated to indicate claim/filing status | Deemed Ex Ante Team |  |  |  | 1 | 1
1008 | LFLmpBlst-T8-48in-32w-2g+El-RS-NLO(92w) | ED-NonDEER |  | LF lamp and ballast: LF lamp: T8, 48 inch, 32W, 2970 lm, CRI = 82, rated life = 20000 hours (3): LF Ballast: Electronic, Rapid Start, Normal LO (2); Total Watts = 92 | Complete | 0 | 2021-08-11 15:24 | Updated to indicate claim/filing status | Deemed Ex Ante Team |  |  |  | 1 | 1
1008 | LFLmpBlst-T8-48in-32w-2g+El-RS-NLO(93w) | ED-NonDEER |  | LF lamp and ballast: LF lamp: T8, 48 inch, 32W, 2970 lm, CRI = 82, rated life = 20000 hours (3): LF Ballast: Electronic, Rapid Start, Normal LO (1); Total Watts = 93 | Complete | 0 | 2021-08-11 15:24 | Updated to indicate claim/filing status | Deemed Ex Ante Team |  |  |  | 1 | 1
1008 | LFLmpBlst-T8-48in-32w-2g+El-RS-RLO(105w) | ED-NonDEER |  | LF lamp and ballast: LF lamp: T8, 48 inch, 32W, 2970 lm, CRI = 82, rated life = 20000 hours (4): LF Ballast: Electronic, Rapid Start, Reduced LO (1); Total Watts = 105 | Complete | 0 | 2021-08-11 15:24 | Updated to indicate claim/filing status | Deemed Ex Ante Team |  |  |  | 1 | 1
1008 | LFLmpBlst-T8-48in-32w-2g+El-RS-RLO-1(27w) | ED-NonDEER |  | LF lamp and ballast: LF lamp: T8, 48 inch, 32W, 2970 lm, CRI = 82, rated life = 20000 hours (1): LF Ballast: Electronic, Rapid Start, Reduced LO (0.5); Total Watts = 27 | Complete | 0 | 2021-08-11 15:24 | Updated to indicate claim/filing status | Deemed Ex Ante Team |  |  |  | 1 | 1
1008 | LFLmpBlst-T8-48in-32w-2g+El-RS-RLO(25w) | ED-NonDEER |  | LF lamp and ballast: LF lamp: T8, 48 inch, 32W, 2970 lm, CRI = 82, rated life = 20000 hours (1): LF Ballast: Electronic, Rapid Start, Reduced LO (0.33); Total Watts = 25 | Complete | 0 | 2021-08-11 15:24 | Updated to indicate claim/filing status | Deemed Ex Ante Team |  |  |  | 1 | 1
1008 | LFLmpBlst-T8-48in-32w-2g+El-RS-RLO(26w) | ED-NonDEER |  | LF lamp and ballast: LF lamp: T8, 48 inch, 32W, 2970 lm, CRI = 82, rated life = 20000 hours (1): LF Ballast: Electronic, Rapid Start, Reduced LO (0.25); Total Watts = 26 | Complete | 0 | 2021-08-11 15:24 | Updated to indicate claim/filing status | Deemed Ex Ante Team |  |  |  | 1 | 1
1008 | LFLmpBlst-T8-48in-32w-2g+El-RS-RLO(53w) | ED-NonDEER |  | LF lamp and ballast: LF lamp: T8, 48 inch, 32W, 2970 lm, CRI = 82, rated life = 20000 hours (2): LF Ballast: Electronic, Rapid Start, Reduced LO (0.5); Total Watts = 53 | Complete | 0 | 2021-08-11 15:24 | Updated to indicate claim/filing status | Deemed Ex Ante Team |  |  |  | 1 | 1
1008 | LFLmpBlst-T8-48in-32w-2g+El-RS-RLO(76w) | ED-NonDEER |  | LF lamp and ballast: LF lamp: T8, 48 inch, 32W, 2970 lm, CRI = 82, rated life = 20000 hours (3): LF Ballast: Electronic, Rapid Start, Reduced LO (1); Total Watts = 76 | Complete | 0 | 2021-08-11 15:24 | Updated to indicate claim/filing status | Deemed Ex Ante Team |  |  |  | 1 | 1
1008 | LFLmpBlst-T8-48in-32w-2g+El-RS-VHLO(85w) | ED-NonDEER |  | LF lamp and ballast: LF lamp: T8, 48 inch, 32W, 2970 lm, CRI = 82, rated life = 20000 hours (2): LF Ballast: Electronic, Rapid Start, Very High LO (1); Total Watts = 85 | Complete | 0 | 2021-08-11 15:24 | Updated to indicate claim/filing status | Deemed Ex Ante Team |  |  |  | 1 | 1
1008 | LFLmpBlst-T8-48in-32w-3g+El-IS-HLO-1(111w) | ED-NonDEER |  | LF lamp and ballast: LF lamp: T8, 48 inch, 32W, 2970 lm, CRI = 85, rated life = 24000 hours (3): LF Ballast: Electronic, Instant Start, High LO (1); Total Watts = 111 | Complete | 0 | 2021-08-11 15:24 | Updated to indicate claim/filing status | Deemed Ex Ante Team |  |  |  | 1 | 1
1008 | LFLmpBlst-T8-48in-32w-3g+El-IS-HLO(112w) | ED-NonDEER |  | LF lamp and ballast: LF lamp: T8, 48 inch, 32W, 2970 lm, CRI = 85, rated life = 24000 hours (3): LF Ballast: Electronic, Instant Start, High LO (2); Total Watts = 112 | Complete | 0 | 2021-08-11 15:24 | Updated to indicate claim/filing status | Deemed Ex Ante Team |  |  |  | 1 | 1
1008 | LFLmpBlst-T8-48in-32w-3g+El-IS-HLO-1(222w) | ED-NonDEER |  | LF lamp and ballast: LF lamp: T8, 48 inch, 32W, 2970 lm, CRI = 85, rated life = 24000 hours (6): LF Ballast: Electronic, Instant Start, High LO (2); Total Watts = 222 | Complete | 0 | 2021-08-11 15:24 | Updated to indicate claim/filing status | Deemed Ex Ante Team |  |  |  | 1 | 1
1008 | LFLmpBlst-T8-48in-32w-3g+El-IS-HLO(146w) | ED-NonDEER |  | LF lamp and ballast: LF lamp: T8, 48 inch, 32W, 2970 lm, CRI = 85, rated life = 24000 hours (4): LF Ballast: Electronic, Instant Start, High LO (1); Total Watts = 146 | Complete | 0 | 2021-08-11 15:24 | Updated to indicate claim/filing status | Deemed Ex Ante Team |  |  |  | 1 | 1
1008 | LFLmpBlst-T8-48in-32w-3g+El-IS-HLO(148w) | ED-NonDEER |  | LF lamp and ballast: LF lamp: T8, 48 inch, 32W, 2970 lm, CRI = 85, rated life = 24000 hours (4): LF Ballast: Electronic, Instant Start, High LO (2); Total Watts = 148 | Complete | 0 | 2021-08-11 15:24 | Updated to indicate claim/filing status | Deemed Ex Ante Team |  |  |  | 1 | 1
1008 | LFLmpBlst-T8-48in-32w-3g+El-IS-HLO-2(111w) | ED-NonDEER |  | LF lamp and ballast: LF lamp: T8, 48 inch, 32W, 2970 lm, CRI = 85, rated life = 24000 hours (3): LF Ballast: Electronic, Instant Start, High LO (1.5); Total Watts = 111 | Complete | 0 | 2021-08-11 15:24 | Updated to indicate claim/filing status | Deemed Ex Ante Team |  |  |  | 1 | 1
1008 | LFLmpBlst-T8-48in-32w-3g+El-IS-HLO(221w) | ED-NonDEER |  | LF lamp and ballast: LF lamp: T8, 48 inch, 32W, 2970 lm, CRI = 85, rated life = 24000 hours (6): LF Ballast: Electronic, Instant Start, High LO (1); Total Watts = 221 | Complete | 0 | 2021-08-11 15:24 | Updated to indicate claim/filing status | Deemed Ex Ante Team |  |  |  | 1 | 1
1008 | LFLmpBlst-T8-48in-32w-3g+El-IS-HLO-2(222w) | ED-NonDEER |  | LF lamp and ballast: LF lamp: T8, 48 inch, 32W, 2970 lm, CRI = 85, rated life = 24000 hours (6): LF Ballast: Electronic, Instant Start, High LO (3); Total Watts = 222 | Complete | 0 | 2021-08-11 15:24 | Updated to indicate claim/filing status | Deemed Ex Ante Team |  |  |  | 1 | 1
1008 | LFLmpBlst-T8-48in-32w-3g+El-IS-HLO(292w) | ED-NonDEER |  | LF lamp and ballast: LF lamp: T8, 48 inch, 32W, 2970 lm, CRI = 85, rated life = 24000 hours (8): LF Ballast: Electronic, Instant Start, High LO (2); Total Watts = 292 | Complete | 0 | 2021-08-11 15:24 | Updated to indicate claim/filing status | Deemed Ex Ante Team |  |  |  | 1 | 1
1008 | LFLmpBlst-T8-48in-32w-3g+El-IS-HLO(296w) | ED-NonDEER |  | LF lamp and ballast: LF lamp: T8, 48 inch, 32W, 2970 lm, CRI = 85, rated life = 24000 hours (8): LF Ballast: Electronic, Instant Start, High LO (4); Total Watts = 296 | Complete | 0 | 2021-08-11 15:24 | Updated to indicate claim/filing status | Deemed Ex Ante Team |  |  |  | 1 | 1
1008 | LFLmpBlst-T8-48in-32w-3g+El-IS-HLO(38w) | ED-NonDEER |  | LF lamp and ballast: LF lamp: T8, 48 inch, 32W, 2970 lm, CRI = 85, rated life = 24000 hours (1): LF Ballast: Electronic, Instant Start, High LO (1); Total Watts = 38 | Complete | 0 | 2021-08-11 15:24 | Updated to indicate claim/filing status | Deemed Ex Ante Team |  |  |  | 1 | 1
1008 | LFLmpBlst-T8-48in-32w-3g+El-IS-HLO(62w) | IOU-NonDeer |  | LF lamp and ballast: LF lamp: T8, 48 inch, 32W, 2970 lm, CRI = 85, rated life = 24000 hours (2): LF Ballast: Electronic, Instant Start, High LO (1); Total Watts = 62 | Complete | 0 | 2021-08-11 15:24 | Updated to indicate claim/filing status | Deemed Ex Ante Team |  |  |  | 1 | 1
1008 | LFLmpBlst-T8-48in-32w-3g+El-IS-HLO(74w) | ED-NonDEER |  | LF lamp and ballast: LF lamp: T8, 48 inch, 32W, 2970 lm, CRI = 85, rated life = 24000 hours (2): LF Ballast: Electronic, Instant Start, High LO (1); Total Watts = 74 | Complete | 0 | 2021-08-11 15:24 | Updated to indicate claim/filing status | Deemed Ex Ante Team |  |  |  | 1 | 1
1008 | LFLmpBlst-T8-48in-32w-3g+El-IS-HLO-Dim(218w) | ED-NonDEER |  | LF lamp and ballast: LF lamp: T8, 48 inch, 32W, 2970 lm, CRI = 85, rated life = 24000 hours (6): LF Ballast: Electronic, High Start, High LO, Dim (1); Total Watts = 218 | Complete | 0 | 2021-08-11 15:24 | Updated to indicate claim/filing status | Deemed Ex Ante Team |  |  |  | 1 | 1
1008 | LFLmpBlst-T8-48in-32w-3g+El-IS-NLO-1(108w) | ED-NonDEER |  | LF lamp and ballast: LF lamp: T8, 48 inch, 32W, 2970 lm, CRI = 85, rated life = 24000 hours (4): LF Ballast: Electronic, Instant Start, Normal LO (1); Total Watts = 108 | Complete | 0 | 2021-08-11 15:24 | Updated to indicate claim/filing status | Deemed Ex Ante Team |  |  |  | 1 | 1
1008 | LFLmpBlst-T8-48in-32w-3g+El-IS-NLO-1(216w) | ED-NonDEER |  | LF lamp and ballast: LF lamp: T8, 48 inch, 32W, 2970 lm, CRI = 85, rated life = 24000 hours (8): LF Ballast: Electronic, Instant Start, Normal LO (2); Total Watts = 216 | Complete | 0 | 2021-08-11 15:24 | Updated to indicate claim/filing status | Deemed Ex Ante Team |  |  |  | 1 | 1
1008 | LFLmpBlst-T8-48in-32w-3g+El-IS-NLO-2(108w) | ED-NonDEER |  | LF lamp and ballast: LF lamp: T8, 48 inch, 32W, 2970 lm, CRI = 85, rated life = 24000 hours (4): LF Ballast: Electronic, Instant Start, Normal LO (2); Total Watts = 108 | Complete | 0 | 2021-08-11 15:24 | Updated to indicate claim/filing status | Deemed Ex Ante Team |  |  |  | 1 | 1
1008 | LFLmpBlst-T8-48in-32w-3g+El-IS-NLO-2(162w) | ED-NonDEER |  | LF lamp and ballast: LF lamp: T8, 48 inch, 32W, 2970 lm, CRI = 85, rated life = 24000 hours (6): LF Ballast: Electronic, Instant Start, Normal LO (3); Total Watts = 162 | Complete | 0 | 2021-08-11 15:24 | Updated to indicate claim/filing status | Deemed Ex Ante Team |  |  |  | 1 | 1
1008 | LFLmpBlst-T8-48in-32w-3g+El-IS-NLO-2(216w) | ED-NonDEER |  | LF lamp and ballast: LF lamp: T8, 48 inch, 32W, 2970 lm, CRI = 85, rated life = 24000 hours (8): LF Ballast: Electronic, Instant Start, Normal LO (4); Total Watts = 216 | Complete | 0 | 2021-08-11 15:24 | Updated to indicate claim/filing status | Deemed Ex Ante Team |  |  |  | 1 | 1
1008 | LFLmpBlst-T8-48in-32w-3g+El-IS-NLO(81w) | ED-NonDEER |  | LF lamp and ballast: LF lamp: T8, 48 inch, 32W, 2970 lm, CRI = 85, rated life = 24000 hours (3): LF Ballast: Electronic, Instant Start, Normal LO (1.5); Total Watts = 81 | Complete | 0 | 2021-08-11 15:24 | Updated to indicate claim/filing status | Deemed Ex Ante Team |  |  |  | 1 | 1
1008 | LFLmpBlst-T8-48in-32w-3g+El-IS-NLO(82w) | ED-NonDEER |  | LF lamp and ballast: LF lamp: T8, 48 inch, 32W, 2970 lm, CRI = 85, rated life = 24000 hours (3): LF Ballast: Electronic, Instant Start, Normal LO (2); Total Watts = 82 | Complete | 0 | 2021-08-11 15:24 | Updated to indicate claim/filing status | Deemed Ex Ante Team |  |  |  | 1 | 1
1008 | LFLmpBlst-T8-48in-32w-3g+El-IS-NLO(84w) | ED-NonDEER |  | LF lamp and ballast: LF lamp: T8, 48 inch, 32W, 2970 lm, CRI = 85, rated life = 24000 hours (3): LF Ballast: Electronic, Instant Start, Normal LO (1.5); Total Watts = 84 | Complete | 0 | 2021-08-11 15:24 | Updated to indicate claim/filing status | Deemed Ex Ante Team |  |  |  | 1 | 1
1008 | LFLmpBlst-T8-48in-32w-3g+El-IS-NLO-Dim(56w) | ED-NonDEER |  | LF lamp and ballast: LF lamp: T8, 48 inch, 32W, 2970 lm, CRI = 85, rated life = 24000 hours (2): LF Ballast: Electronic, Instant Start, Normal LO, Dim (1); Total Watts = 56 | Complete | 0 | 2021-08-11 15:24 | Updated to indicate claim/filing status | Deemed Ex Ante Team |  |  |  | 1 | 1
1008 | LFLmpBlst-T8-48in-32w-3g+El-IS-NLO-Dim(83w) | ED-NonDEER |  | LF lamp and ballast: LF lamp: T8, 48 inch, 32W, 2970 lm, CRI = 85, rated life = 24000 hours (3): LF Ballast: Electronic, Instant Start, Normal LO, Dim (1); Total Watts = 83 | Complete | 0 | 2021-08-11 15:24 | Updated to indicate claim/filing status | Deemed Ex Ante Team |  |  |  | 1 | 1
1008 | LFLmpBlst-T8-48in-32w-3g+El-IS-NLO-Dim(84w) | ED-NonDEER |  | LF lamp and ballast: LF lamp: T8, 48 inch, 32W, 2970 lm, CRI = 85, rated life = 24000 hours (3): LF Ballast: Electronic, Instant Start, Normal LO, Dim (1.5); Total Watts = 84 | Complete | 0 | 2021-08-11 15:24 | Updated to indicate claim/filing status | Deemed Ex Ante Team |  |  |  | 1 | 1
1008 | LFLmpBlst-T8-48in-32w-3g+El-IS-NLO+Refl(54w) | IOU-NonDEER |  | LF lamp and ballast: LF lamp: T8, 48 inch, 32W, 2970 lm, CRI = 85, rated life = 24000 hours (2): LF Ballast: Electronic, Instant Start, Normal LO (2); Any type of reflector; Total Watts = 54 | Complete | 0 | 2021-08-11 15:24 | Updated to indicate claim/filing status | Deemed Ex Ante Team |  |  |  | 1 | 1
1008 | LFLmpBlst-T8-48in-32w-3g+El-IS-RLO(144w) | ED-NonDEER |  | LF lamp and ballast: LF lamp: T8, 48 inch, 32W, 2970 lm, CRI = 85, rated life = 24000 hours (6): LF Ballast: Electronic, Instant Start, Reduced LO (3); Total Watts = 144 | Complete | 0 | 2021-08-11 15:24 | Updated to indicate claim/filing status | Deemed Ex Ante Team |  |  |  | 1 | 1
1008 | LFLmpBlst-T8-48in-32w-3g+El-IS-RLO-1(73w) | ED-NonDEER |  | LF lamp and ballast: LF lamp: T8, 48 inch, 32W, 2970 lm, CRI = 85, rated life = 24000 hours (3): LF Ballast: Electronic, Instant Start, Reduced LO (1); Total Watts = 73 | Complete | 0 | 2021-08-11 15:24 | Updated to indicate claim/filing status | Deemed Ex Ante Team |  |  |  | 1 | 1
1008 | LFLmpBlst-T8-48in-32w-3g+El-IS-RLO(188w) | ED-NonDEER |  | LF lamp and ballast: LF lamp: T8, 48 inch, 32W, 2970 lm, CRI = 85, rated life = 24000 hours (8): LF Ballast: Electronic, Instant Start, Reduced LO (2); Total Watts = 188 | Complete | 0 | 2021-08-11 15:24 | Updated to indicate claim/filing status | Deemed Ex Ante Team |  |  |  | 1 | 1
1008 | LFLmpBlst-T8-48in-32w-3g+El-IS-RLO-2(73w) | ED-NonDEER |  | LF lamp and ballast: LF lamp: T8, 48 inch, 32W, 2970 lm, CRI = 85, rated life = 24000 hours (3): LF Ballast: Electronic, Instant Start, Reduced LO (2); Total Watts = 73 | Complete | 0 | 2021-08-11 15:24 | Updated to indicate claim/filing status | Deemed Ex Ante Team |  |  |  | 1 | 1
1008 | LFLmpBlst-T8-48in-32w-3g+El-IS-RLO(72w) | ED-NonDEER |  | LF lamp and ballast: LF lamp: T8, 48 inch, 32W, 2970 lm, CRI = 85, rated life = 24000 hours (3): LF Ballast: Electronic, Instant Start, Reduced LO (1.5); Total Watts = 72 | Complete | 0 | 2021-08-11 15:24 | Updated to indicate claim/filing status | Deemed Ex Ante Team |  |  |  | 1 | 1
1008 | LFLmpBlst-T8-48in-32w-3g+El-IS-RLO(94w) | ED-NonDEER |  | LF lamp and ballast: LF lamp: T8, 48 inch, 32W, 2970 lm, CRI = 85, rated life = 24000 hours (4): LF Ballast: Electronic, Instant Start, Reduced LO (1); Total Watts = 94 | Complete | 0 | 2021-08-11 15:24 | Updated to indicate claim/filing status | Deemed Ex Ante Team |  |  |  | 1 | 1
1008 | LFLmpBlst-T8-48in-32w-3g+El-IS-RLO(96w) | ED-NonDEER |  | LF lamp and ballast: LF lamp: T8, 48 inch, 32W, 2970 lm, CRI = 85, rated life = 24000 hours (4): LF Ballast: Electronic, Instant Start, Reduced LO (2); Total Watts = 96 | Complete | 0 | 2021-08-11 15:24 | Updated to indicate claim/filing status | Deemed Ex Ante Team |  |  |  | 1 | 1
1008 | LFLmpBlst-T8-48in-32w-3g+El-IS-RLO+Refl(48w) | IOU-NonDEER |  | LF lamp and ballast: LF lamp: T8, 48 inch, 32W, 2970 lm, CRI = 85, rated life = 24000 hours (2): LF Ballast: Electronic, Instant Start, Reduced LO (1); Any type of reflector; Total Watts = 48 | Complete | 0 | 2021-08-11 15:24 | Updated to indicate claim/filing status | Deemed Ex Ante Team |  |  |  | 1 | 1
1008 | LFLmpBlst-T8-48in-32w-3g+El-IS-VHLO(70w) | IOU-NonDEER |  | LF lamp and ballast: LF lamp: T8, 48 inch, 32W, 2970 lm, CRI = 85, rated life = 24000 hours (2): LF Ballast: Electronic, Instant Start, Very High LO (1); Total Watts = 70 | Complete | 0 | 2021-08-11 15:24 | Updated to indicate claim/filing status | Deemed Ex Ante Team |  |  |  | 1 | 1
1008 | LFLmpBlst-T8-48in-32w-3g+El-PS-HLO(110w) | ED-NonDEER |  | LF lamp and ballast: LF lamp: T8, 48 inch, 32W, 2970 lm, CRI = 85, rated life = 24000 hours (3): LF Ballast: Electronic, Programmed Start, High LO (1); Total Watts = 110 | Complete | 0 | 2021-08-11 15:24 | Updated to indicate claim/filing status | Deemed Ex Ante Team |  |  |  | 1 | 1
1008 | LFLmpBlst-T8-48in-32w-3g+El-PS-HLO(111w) | ED-NonDEER |  | LF lamp and ballast: LF lamp: T8, 48 inch, 32W, 2970 lm, CRI = 85, rated life = 24000 hours (3): LF Ballast: Electronic, Programmed Start, High LO (1.5); Total Watts = 111 | Complete | 0 | 2021-08-11 15:24 | Updated to indicate claim/filing status | Deemed Ex Ante Team |  |  |  | 1 | 1
1008 | LFLmpBlst-T8-48in-32w-3g+El-PS-HLO(113w) | ED-NonDEER |  | LF lamp and ballast: LF lamp: T8, 48 inch, 32W, 2970 lm, CRI = 85, rated life = 24000 hours (3): LF Ballast: Electronic, Programmed Start, High LO (2); Total Watts = 113 | Complete | 0 | 2021-08-11 15:24 | Updated to indicate claim/filing status | Deemed Ex Ante Team |  |  |  | 1 | 1
1008 | LFLmpBlst-T8-48in-32w-3g+El-PS-HLO-1(148w) | ED-NonDEER |  | LF lamp and ballast: LF lamp: T8, 48 inch, 32W, 2970 lm, CRI = 85, rated life = 24000 hours (4): LF Ballast: Electronic, Programmed Start, High LO (1); Total Watts = 148 | Complete | 0 | 2021-08-11 15:24 | Updated to indicate claim/filing status | Deemed Ex Ante Team |  |  |  | 1 | 1
1008 | LFLmpBlst-T8-48in-32w-3g+El-PS-HLO-2(148w) | ED-NonDEER |  | LF lamp and ballast: LF lamp: T8, 48 inch, 32W, 2970 lm, CRI = 85, rated life = 24000 hours (4): LF Ballast: Electronic, Programmed Start, High LO (2); Total Watts = 148 | Complete | 0 | 2021-08-11 15:24 | Updated to indicate claim/filing status | Deemed Ex Ante Team |  |  |  | 1 | 1
1008 | LFLmpBlst-T8-48in-32w-3g+El-PS-HLO(39w) | ED-NonDEER |  | LF lamp and ballast: LF lamp: T8, 48 inch, 32W, 2970 lm, CRI = 85, rated life = 24000 hours (1): LF Ballast: Electronic, Programmed Start, High LO (1); Total Watts = 39 | Complete | 0 | 2021-08-11 15:24 | Updated to indicate claim/filing status | Deemed Ex Ante Team |  |  |  | 1 | 1
1008 | LFLmpBlst-T8-48in-32w-3g+El-PS-HLO(74w) | ED-NonDEER |  | LF lamp and ballast: LF lamp: T8, 48 inch, 32W, 2970 lm, CRI = 85, rated life = 24000 hours (2): LF Ballast: Electronic, Programmed Start, High LO (1); Total Watts = 74 | Complete | 0 | 2021-08-11 15:24 | Updated to indicate claim/filing status | Deemed Ex Ante Team |  |  |  | 1 | 1
1008 | LFLmpBlst-T8-48in-32w-3g+El-PS-HLO-Dim(111w) | ED-NonDEER |  | LF lamp and ballast: LF lamp: T8, 48 inch, 32W, 2970 lm, CRI = 85, rated life = 24000 hours (3): LF Ballast: Electronic, Programmed Start, High LO, Dim (1.5); Total Watts = 111 | Complete | 0 | 2021-08-11 15:24 | Updated to indicate claim/filing status | Deemed Ex Ante Team |  |  |  | 1 | 1
1008 | LFLmpBlst-T8-48in-32w-3g+El-PS-HLO-Dim(113w) | ED-NonDEER |  | LF lamp and ballast: LF lamp: T8, 48 inch, 32W, 2970 lm, CRI = 85, rated life = 24000 hours (3): LF Ballast: Electronic, Programmed Start, High LO, Dim (1); Total Watts = 113 | Complete | 0 | 2021-08-11 15:24 | Updated to indicate claim/filing status | Deemed Ex Ante Team |  |  |  | 1 | 1
1008 | LFLmpBlst-T8-48in-32w-3g+El-PS-HLO-Dim-1(148w) | ED-NonDEER |  | LF lamp and ballast: LF lamp: T8, 48 inch, 32W, 2970 lm, CRI = 85, rated life = 24000 hours (4): LF Ballast: Electronic, Programmed Start, High LO, Dim (1); Total Watts = 148 | Complete | 0 | 2021-08-11 15:24 | Updated to indicate claim/filing status | Deemed Ex Ante Team |  |  |  | 1 | 1
1008 | LFLmpBlst-T8-48in-32w-3g+El-PS-HLO-Dim-2(148w) | ED-NonDEER |  | LF lamp and ballast: LF lamp: T8, 48 inch, 32W, 2970 lm, CRI = 85, rated life = 24000 hours (4): LF Ballast: Electronic, Programmed Start, High LO, Dim (2); Total Watts = 148 | Complete | 0 | 2021-08-11 15:24 | Updated to indicate claim/filing status | Deemed Ex Ante Team |  |  |  | 1 | 1
1008 | LFLmpBlst-T8-48in-32w-3g+El-PS-HLO-Dim(40w) | IOU-NonDEER-3p |  | LF lamp and ballast: LF lamp: T8, 48 inch, 32W, 2970 lm, CRI = 85, rated life = 24000 hours (1): LF Ballast: Electronic, Programmed Start, High LO, Dim (1); Total Watts = 40 | Complete | 0 | 2021-08-11 15:24 | Updated to indicate claim/filing status | Deemed Ex Ante Team |  |  |  | 1 | 1
1008 | LFLmpBlst-T8-48in-32w-3g+El-PS-HLO-Dim(74w) | ED-NonDEER |  | LF lamp and ballast: LF lamp: T8, 48 inch, 32W, 2970 lm, CRI = 85, rated life = 24000 hours (2): LF Ballast: Electronic, Programmed Start, High LO, Dim (1); Total Watts = 74 | Complete | 0 | 2021-08-11 15:24 | Updated to indicate claim/filing status | Deemed Ex Ante Team |  |  |  | 1 | 1
1008 | LFLmpBlst-T8-48in-32w-3g+El-PS-NLO(112w) | ED-NonDEER |  | LF lamp and ballast: LF lamp: T8, 48 inch, 32W, 2970 lm, CRI = 85, rated life = 24000 hours (4): LF Ballast: Electronic, Programmed Start, Normal LO (1); Total Watts = 112 | Complete | 0 | 2021-08-11 15:24 | Updated to indicate claim/filing status | Deemed Ex Ante Team |  |  |  | 1 | 1
1008 | LFLmpBlst-T8-48in-32w-3g+El-PS-NLO(116w) | ED-NonDEER |  | LF lamp and ballast: LF lamp: T8, 48 inch, 32W, 2970 lm, CRI = 85, rated life = 24000 hours (4): LF Ballast: Electronic, Programmed Start, Normal LO (2); Total Watts = 116 | Complete | 0 | 2021-08-11 15:24 | Updated to indicate claim/filing status | Deemed Ex Ante Team |  |  |  | 1 | 1
1008 | LFLmpBlst-T8-48in-32w-3g+El-PS-NLO(30w) | ED-NonDEER |  | LF lamp and ballast: LF lamp: T8, 48 inch, 32W, 2970 lm, CRI = 85, rated life = 24000 hours (1): LF Ballast: Electronic, Programmed Start, Normal LO (1); Total Watts = 30 | Complete | 0 | 2021-08-11 15:24 | Updated to indicate claim/filing status | Deemed Ex Ante Team |  |  |  | 1 | 1
1008 | LFLmpBlst-T8-48in-32w-3g+El-PS-NLO(58w) | ED-NonDEER |  | LF lamp and ballast: LF lamp: T8, 48 inch, 32W, 2970 lm, CRI = 85, rated life = 24000 hours (2): LF Ballast: Electronic, Programmed Start, Normal LO (1); Total Watts = 58 | Complete | 0 | 2021-08-11 15:24 | Updated to indicate claim/filing status | Deemed Ex Ante Team |  |  |  | 1 | 1
1008 | LFLmpBlst-T8-48in-32w-3g+El-PS-NLO(85w) | ED-NonDEER |  | LF lamp and ballast: LF lamp: T8, 48 inch, 32W, 2970 lm, CRI = 85, rated life = 24000 hours (3): LF Ballast: Electronic, Programmed Start, Normal LO (1); Total Watts = 85 | Complete | 0 | 2021-08-11 15:24 | Updated to indicate claim/filing status | Deemed Ex Ante Team |  |  |  | 1 | 1
1008 | LFLmpBlst-T8-48in-32w-3g+El-PS-NLO(87w) | ED-NonDEER |  | LF lamp and ballast: LF lamp: T8, 48 inch, 32W, 2970 lm, CRI = 85, rated life = 24000 hours (3): LF Ballast: Electronic, Programmed Start, Normal LO (1.5); Total Watts = 87 | Complete | 0 | 2021-08-11 15:24 | Updated to indicate claim/filing status | Deemed Ex Ante Team |  |  |  | 1 | 1
1008 | LFLmpBlst-T8-48in-32w-3g+El-PS-NLO(88w) | ED-NonDEER |  | LF lamp and ballast: LF lamp: T8, 48 inch, 32W, 2970 lm, CRI = 85, rated life = 24000 hours (3): LF Ballast: Electronic, Programmed Start, Normal LO (2); Total Watts = 88 | Complete | 0 | 2021-08-11 15:24 | Updated to indicate claim/filing status | Deemed Ex Ante Team |  |  |  | 1 | 1
1008 | LFLmpBlst-T8-48in-32w-3g+El-PS-NLO-Dim(114w) | ED-NonDEER |  | LF lamp and ballast: LF lamp: T8, 48 inch, 32W, 2970 lm, CRI = 85, rated life = 24000 hours (4): LF Ballast: Electronic, Programmed Start, Normal LO, Dim (1); Total Watts = 114 | Complete | 0 | 2021-08-11 15:24 | Updated to indicate claim/filing status | Deemed Ex Ante Team |  |  |  | 1 | 1
1008 | LFLmpBlst-T8-48in-32w-3g+El-PS-NLO-Dim(118w) | ED-NonDEER |  | LF lamp and ballast: LF lamp: T8, 48 inch, 32W, 2970 lm, CRI = 85, rated life = 24000 hours (4): LF Ballast: Electronic, Programmed Start, Normal LO, Dim (2); Total Watts = 118 | Complete | 0 | 2021-08-11 15:24 | Updated to indicate claim/filing status | Deemed Ex Ante Team |  |  |  | 1 | 1
1008 | LFLmpBlst-T8-48in-32w-3g+El-PS-NLO-Dim-1(90w) | ED-NonDEER |  | LF lamp and ballast: LF lamp: T8, 48 inch, 32W, 2970 lm, CRI = 85, rated life = 24000 hours (3): LF Ballast: Electronic, Programmed Start, Normal LO, Dim (1); Total Watts = 90 | Complete | 0 | 2021-08-11 15:24 | Updated to indicate claim/filing status | Deemed Ex Ante Team |  |  |  | 1 | 1
1008 | LFLmpBlst-T8-48in-32w-3g+El-PS-NLO-Dim-2(90w) | ED-NonDEER |  | LF lamp and ballast: LF lamp: T8, 48 inch, 32W, 2970 lm, CRI = 85, rated life = 24000 hours (3): LF Ballast: Electronic, Programmed Start, Normal LO, Dim (2); Total Watts = 90 | Complete | 0 | 2021-08-11 15:24 | Updated to indicate claim/filing status | Deemed Ex Ante Team |  |  |  | 1 | 1
1008 | LFLmpBlst-T8-48in-32w-3g+El-PS-NLO-Dim(31w) | ED-NonDEER |  | LF lamp and ballast: LF lamp: T8, 48 inch, 32W, 2970 lm, CRI = 85, rated life = 24000 hours (1): LF Ballast: Electronic, Programmed Start, Normal LO, Dim (1); Total Watts = 31 | Complete | 0 | 2021-08-11 15:24 | Updated to indicate claim/filing status | Deemed Ex Ante Team |  |  |  | 1 | 1
1008 | LFLmpBlst-T8-48in-32w-3g+El-PS-NLO-Dim(59w) | ED-NonDEER |  | LF lamp and ballast: LF lamp: T8, 48 inch, 32W, 2970 lm, CRI = 85, rated life = 24000 hours (2): LF Ballast: Electronic, Programmed Start, Normal LO, Dim (1); Total Watts = 59 | Complete | 0 | 2021-08-11 15:24 | Updated to indicate claim/filing status | Deemed Ex Ante Team |  |  |  | 1 | 1
1008 | LFLmpBlst-T8-48in-32w-3g+El-PS-NLO-Dim(88w) | ED-NonDEER |  | LF lamp and ballast: LF lamp: T8, 48 inch, 32W, 2970 lm, CRI = 85, rated life = 24000 hours (3): LF Ballast: Electronic, Programmed Start, Normal LO, Dim (1.5); Total Watts = 88 | Complete | 0 | 2021-08-11 15:24 | Updated to indicate claim/filing status | Deemed Ex Ante Team |  |  |  | 1 | 1
1008 | LFLmpBlst-T8-48in-32w-3g+El-PS-RLO(24w) | IOU-NonDEER |  | LF lamp and ballast: LF lamp: T8, 48 inch, 32W, 2970 lm, CRI = 85, rated life = 24000 hours (1): LF Ballast: Electronic, Programmed Start, Reduced LO (1); Total Watts = 24 | Complete | 0 | 2021-08-11 15:24 | Updated to indicate claim/filing status | Deemed Ex Ante Team |  |  |  | 1 | 1
1008 | LFLmpBlst-T8-48in-32w-3g+El-PS-RLO(25w) | ED-NonDEER |  | LF lamp and ballast: LF lamp: T8, 48 inch, 32W, 2970 lm, CRI = 85, rated life = 24000 hours (1): LF Ballast: Electronic, Programmed Start, Reduced LO (1); Total Watts = 25 | Complete | 0 | 2021-08-11 15:24 | Updated to indicate claim/filing status | Deemed Ex Ante Team |  |  |  | 1 | 1
1008 | LFLmpBlst-T8-48in-32w-3g+El-PS-RLO(45w) | IOU-NonDEER |  | LF lamp and ballast: LF lamp: T8, 48 inch, 32W, 2970 lm, CRI = 85, rated life = 24000 hours (2): LF Ballast: Electronic, Programmed Start, Reduced LO (1); Total Watts = 45 | Complete | 0 | 2021-08-11 15:24 | Updated to indicate claim/filing status | Deemed Ex Ante Team |  |  |  | 1 | 1
1008 | LFLmpBlst-T8-48in-32w-3g+El-PS-RLO(47w) | ED-NonDEER |  | LF lamp and ballast: LF lamp: T8, 48 inch, 32W, 2970 lm, CRI = 85, rated life = 24000 hours (2): LF Ballast: Electronic, Programmed Start, Reduced LO (1); Total Watts = 47 | Complete | 0 | 2021-08-11 15:24 | Updated to indicate claim/filing status | Deemed Ex Ante Team |  |  |  | 1 | 1
1008 | LFLmpBlst-T8-48in-32w-3g+El-PS-RLO(68w) | IOU-NonDEER |  | LF lamp and ballast: LF lamp: T8, 48 inch, 32W, 2970 lm, CRI = 85, rated life = 24000 hours (3): LF Ballast: Electronic, Programmed Start, Reduced LO (1); Total Watts = 68 | Complete | 0 | 2021-08-11 15:24 | Updated to indicate claim/filing status | Deemed Ex Ante Team |  |  |  | 1 | 1
1008 | LFLmpBlst-T8-48in-32w-3g+El-PS-RLO(70w) | ED-NonDEER |  | LF lamp and ballast: LF lamp: T8, 48 inch, 32W, 2970 lm, CRI = 85, rated life = 24000 hours (3): LF Ballast: Electronic, Programmed Start, Reduced LO (1.5); Total Watts = 70 | Complete | 0 | 2021-08-11 15:24 | Updated to indicate claim/filing status | Deemed Ex Ante Team |  |  |  | 1 | 1
1008 | LFLmpBlst-T8-48in-32w-3g+El-PS-RLO(71w) | ED-NonDEER |  | LF lamp and ballast: LF lamp: T8, 48 inch, 32W, 2970 lm, CRI = 85, rated life = 24000 hours (3): LF Ballast: Electronic, Programmed Start, Reduced LO (1); Total Watts = 71 | Complete | 0 | 2021-08-11 15:24 | Updated to indicate claim/filing status | Deemed Ex Ante Team |  |  |  | 1 | 1
1008 | LFLmpBlst-T8-48in-32w-3g+El-PS-RLO(72w) | ED-NonDEER |  | LF lamp and ballast: LF lamp: T8, 48 inch, 32W, 2970 lm, CRI = 85, rated life = 24000 hours (3): LF Ballast: Electronic, Programmed Start, Reduced LO (2); Total Watts = 72 | Complete | 0 | 2021-08-11 15:24 | Updated to indicate claim/filing status | Deemed Ex Ante Team |  |  |  | 1 | 1
1008 | LFLmpBlst-T8-48in-32w-3g+El-PS-RLO(90w) | IOU-NonDEER |  | LF lamp and ballast: LF lamp: T8, 48 inch, 32W, 2970 lm, CRI = 85, rated life = 24000 hours (4): LF Ballast: Electronic, Programmed Start, Reduced LO (1); Total Watts = 90 | Complete | 0 | 2021-08-11 15:24 | Updated to indicate claim/filing status | Deemed Ex Ante Team |  |  |  | 1 | 1
1008 | LFLmpBlst-T8-48in-32w-3g+El-PS-RLO(91w) | ED-NonDEER |  | LF lamp and ballast: LF lamp: T8, 48 inch, 32W, 2970 lm, CRI = 85, rated life = 24000 hours (4): LF Ballast: Electronic, Programmed Start, Reduced LO (1); Total Watts = 91 | Complete | 0 | 2021-08-11 15:24 | Updated to indicate claim/filing status | Deemed Ex Ante Team |  |  |  | 1 | 1
1008 | LFLmpBlst-T8-48in-32w-3g+El-PS-RLO(94w) | ED-NonDEER |  | LF lamp and ballast: LF lamp: T8, 48 inch, 32W, 2970 lm, CRI = 85, rated life = 24000 hours (4): LF Ballast: Electronic, Programmed Start, Reduced LO (2); Total Watts = 94 | Complete | 0 | 2021-08-11 15:24 | Updated to indicate claim/filing status | Deemed Ex Ante Team |  |  |  | 1 | 1
1008 | LFLmpBlst-T8-48in-32w-3g+El-PS-RLO-Dim(24w) | ED-NonDEER |  | LF lamp and ballast: LF lamp: T8, 48 inch, 32W, 2970 lm, CRI = 85, rated life = 24000 hours (1): LF Ballast: Electronic, Programmed Start, Reduced LO, Dim (1); Total Watts = 24 | Complete | 0 | 2021-08-11 15:24 | Updated to indicate claim/filing status | Deemed Ex Ante Team |  |  |  | 1 | 1
1008 | LFLmpBlst-T8-48in-32w-3g+El-PS-RLO-Dim(47w) | ED-NonDEER |  | LF lamp and ballast: LF lamp: T8, 48 inch, 32W, 2970 lm, CRI = 85, rated life = 24000 hours (2): LF Ballast: Electronic, Programmed Start, Reduced LO, Dim (1); Total Watts = 47 | Complete | 0 | 2021-08-11 15:24 | Updated to indicate claim/filing status | Deemed Ex Ante Team |  |  |  | 1 | 1
1008 | LFLmpBlst-T8-48in-32w-3g+El-PS-RLO-Dim(70w) | ED-NonDEER |  | LF lamp and ballast: LF lamp: T8, 48 inch, 32W, 2970 lm, CRI = 85, rated life = 24000 hours (3): LF Ballast: Electronic, Programmed Start, Reduced LO, Dim (1.5); Total Watts = 70 | Complete | 0 | 2021-08-11 15:24 | Updated to indicate claim/filing status | Deemed Ex Ante Team |  |  |  | 1 | 1
1008 | LFLmpBlst-T8-48in-32w-3g+El-PS-RLO-Dim(71w) | ED-NonDEER |  | LF lamp and ballast: LF lamp: T8, 48 inch, 32W, 2970 lm, CRI = 85, rated life = 24000 hours (3): LF Ballast: Electronic, Programmed Start, Reduced LO, Dim (2); Total Watts = 71 | Complete | 0 | 2021-08-11 15:24 | Updated to indicate claim/filing status | Deemed Ex Ante Team |  |  |  | 1 | 1
1008 | LFLmpBlst-T8-48in-32w-3g+El-PS-RLO-Dim(72w) | ED-NonDEER |  | LF lamp and ballast: LF lamp: T8, 48 inch, 32W, 2970 lm, CRI = 85, rated life = 24000 hours (3): LF Ballast: Electronic, Programmed Start, Reduced LO, Dim (1); Total Watts = 72 | Complete | 0 | 2021-08-11 15:24 | Updated to indicate claim/filing status | Deemed Ex Ante Team |  |  |  | 1 | 1
1008 | LFLmpBlst-T8-48in-32w-3g+El-PS-RLO-Dim(93w) | ED-NonDEER |  | LF lamp and ballast: LF lamp: T8, 48 inch, 32W, 2970 lm, CRI = 85, rated life = 24000 hours (4): LF Ballast: Electronic, Programmed Start, Reduced LO, Dim (1); Total Watts = 93 | Complete | 0 | 2021-08-11 15:24 | Updated to indicate claim/filing status | Deemed Ex Ante Team |  |  |  | 1 | 1
1008 | LFLmpBlst-T8-48in-32w-3g+El-PS-RLO-Dim(94w) | ED-NonDEER |  | LF lamp and ballast: LF lamp: T8, 48 inch, 32W, 2970 lm, CRI = 85, rated life = 24000 hours (4): LF Ballast: Electronic, Programmed Start, Reduced LO, Dim (2); Total Watts = 94 | Complete | 0 | 2021-08-11 15:24 | Updated to indicate claim/filing status | Deemed Ex Ante Team |  |  |  | 1 | 1
1008 | LFLmpBlst-T8-48in-32w-3g+El-RS-HLO(34w) | IOU-NonDEER |  | LF lamp and ballast: LF lamp: T8, 48 inch, 32W, 2970 lm, CRI = 85, rated life = 24000 hours (1): LF Ballast: Electronic, Rapid Start, High LO (1); Total Watts = 34 | Complete | 0 | 2021-08-11 15:24 | Updated to indicate claim/filing status | Deemed Ex Ante Team |  |  |  | 1 | 1
1008 | LFLmpBlst-T8-48in-32w-3g+El-RS-HLO(62w) | IOU-NonDEER |  | LF lamp and ballast: LF lamp: T8, 48 inch, 32W, 2970 lm, CRI = 85, rated life = 24000 hours (2): LF Ballast: Electronic, Rapid Start, High LO (1); Total Watts = 62 | Complete | 0 | 2021-08-11 15:24 | Updated to indicate claim/filing status | Deemed Ex Ante Team |  |  |  | 1 | 1
1008 | LFLmpBlst-T8-48in-32w-3g+El-RS-VHLO(38w) | IOU-NonDEER |  | LF lamp and ballast: LF lamp: T8, 48 inch, 32W, 2970 lm, CRI = 85, rated life = 24000 hours (1): LF Ballast: Electronic, Rapid Start, Very High LO (1); Total Watts = 38 | Complete | 0 | 2021-08-11 15:24 | Updated to indicate claim/filing status | Deemed Ex Ante Team |  |  |  | 1 | 1
1008 | LFLmpBlst-T8-60in-40w+El-IS-HLO(108w) | ED-NonDEER |  | LF lamp and ballast: LF lamp: T8, 60 inch, 40W, 3250 lm, CRI = 84, rated life = 20000 hours (3): LF Ballast: Electronic, Instant Start, High LO (1); Total Watts = 108 | Complete | 0 | 2021-08-11 15:24 | Updated to indicate claim/filing status | Deemed Ex Ante Team |  |  |  | 1 | 1
1008 | LFLmpBlst-T8-60in-40w+El-IS-HLO(126w) | ED-NonDEER |  | LF lamp and ballast: LF lamp: T8, 60 inch, 40W, 3250 lm, CRI = 84, rated life = 20000 hours (4): LF Ballast: Electronic, Instant Start, High LO (2); Total Watts = 126 | Complete | 0 | 2021-08-11 15:24 | Updated to indicate claim/filing status | Deemed Ex Ante Team |  |  |  | 1 | 1
1008 | LFLmpBlst-T8-60in-40w+El-IS-HLO(80w) | ED-NonDEER |  | LF lamp and ballast: LF lamp: T8, 60 inch, 40W, 3250 lm, CRI = 84, rated life = 20000 hours (2): LF Ballast: Electronic, Instant Start, High LO (1); Total Watts = 80 | Complete | 0 | 2021-08-11 15:24 | Updated to indicate claim/filing status | Deemed Ex Ante Team |  |  |  | 1 | 1
1008 | LFLmpBlst-T8-60in-40w+El-IS-NLO(106w) | ED-NonDEER |  | LF lamp and ballast: LF lamp: T8, 60 inch, 40W, 3250 lm, CRI = 84, rated life = 20000 hours (3): LF Ballast: Electronic, Instant Start, Normal LO (1); Total Watts = 106 | Complete | 0 | 2021-08-11 15:24 | Updated to indicate claim/filing status | Deemed Ex Ante Team |  |  |  | 1 | 1
1008 | LFLmpBlst-T8-60in-40w+El-IS-NLO(134w) | ED-NonDEER |  | LF lamp and ballast: LF lamp: T8, 60 inch, 40W, 3250 lm, CRI = 84, rated life = 20000 hours (4): LF Ballast: Electronic, Instant Start, Normal LO (1); Total Watts = 134 | Complete | 0 | 2021-08-11 15:24 | Updated to indicate claim/filing status | Deemed Ex Ante Team |  |  |  | 1 | 1
1008 | LFLmpBlst-T8-60in-40w+El-IS-NLO-1(36w) | ED-NonDEER |  | LF lamp and ballast: LF lamp: T8, 60 inch, 40W, 3250 lm, CRI = 84, rated life = 20000 hours (1): LF Ballast: Electronic, Instant Start, Normal LO (0.5); Total Watts = 36 | Complete | 0 | 2021-08-11 15:24 | Updated to indicate claim/filing status | Deemed Ex Ante Team |  |  |  | 1 | 1
1008 | LFLmpBlst-T8-60in-40w+El-IS-NLO-2(36w) | ED-NonDEER |  | LF lamp and ballast: LF lamp: T8, 60 inch, 40W, 3250 lm, CRI = 84, rated life = 20000 hours (1): LF Ballast: Electronic, Instant Start, Normal LO (1); Total Watts = 36 | Complete | 0 | 2021-08-11 15:24 | Updated to indicate claim/filing status | Deemed Ex Ante Team |  |  |  | 1 | 1
1008 | LFLmpBlst-T8-60in-40w+El-IS-NLO(34w) | ED-NonDEER |  | LF lamp and ballast: LF lamp: T8, 60 inch, 40W, 3250 lm, CRI = 84, rated life = 20000 hours (1): LF Ballast: Electronic, Instant Start, Normal LO (0.25); Total Watts = 34 | Complete | 0 | 2021-08-11 15:24 | Updated to indicate claim/filing status | Deemed Ex Ante Team |  |  |  | 1 | 1
1008 | LFLmpBlst-T8-60in-40w+El-IS-NLO(35w) | ED-NonDEER |  | LF lamp and ballast: LF lamp: T8, 60 inch, 40W, 3250 lm, CRI = 84, rated life = 20000 hours (1): LF Ballast: Electronic, Instant Start, Normal LO (0.33); Total Watts = 35 | Complete | 0 | 2021-08-11 15:24 | Updated to indicate claim/filing status | Deemed Ex Ante Team |  |  |  | 1 | 1
1008 | LFLmpBlst-T8-60in-40w+El-IS-NLO(67w) | ED-NonDEER |  | LF lamp and ballast: LF lamp: T8, 60 inch, 40W, 3250 lm, CRI = 84, rated life = 20000 hours (2): LF Ballast: Electronic, Instant Start, Normal LO (0.5); Total Watts = 67 | Complete | 0 | 2021-08-11 15:24 | Updated to indicate claim/filing status | Deemed Ex Ante Team |  |  |  | 1 | 1
1008 | LFLmpBlst-T8-60in-40w+El-IS-NLO(72w) | ED-NonDEER |  | LF lamp and ballast: LF lamp: T8, 60 inch, 40W, 3250 lm, CRI = 84, rated life = 20000 hours (2): LF Ballast: Electronic, Instant Start, Normal LO (1); Total Watts = 72 | Complete | 0 | 2021-08-11 15:24 | Updated to indicate claim/filing status | Deemed Ex Ante Team |  |  |  | 1 | 1
1008 | LFLmpBlst-T8-60in-40w+El-IS-RLO(43w) | ED-NonDEER |  | LF lamp and ballast: LF lamp: T8, 60 inch, 40W, 3250 lm, CRI = 84, rated life = 20000 hours (1): LF Ballast: Electronic, Instant Start, Reduced LO (1); Total Watts = 43 | Complete | 0 | 2021-08-11 15:24 | Updated to indicate claim/filing status | Deemed Ex Ante Team |  |  |  | 1 | 1
1008 | LFLmpBlst-T8-60in-40w+El-IS-RLO(73w) | ED-NonDEER |  | LF lamp and ballast: LF lamp: T8, 60 inch, 40W, 3250 lm, CRI = 84, rated life = 20000 hours (2): LF Ballast: Electronic, Instant Start, Reduced LO (1); Total Watts = 73 | Complete | 0 | 2021-08-11 15:24 | Updated to indicate claim/filing status | Deemed Ex Ante Team |  |  |  | 1 | 1
1008 | LFLmpBlst-T8-72in-45w+El-IS-NLO(90w) | IOU-NonDEER |  | LF lamp and ballast: LF lamp: T8, 72 inch, 45W, 4100 lm, CRI = 85, rated life = 20000 hours (2): LF Ballast: Electronic, Instant Start, Normal LO (1); Total Watts = 90 | Complete | 0 | 2021-08-11 15:24 | Updated to indicate claim/filing status | Deemed Ex Ante Team |  |  |  | 1 | 1
1008 | LFLmpBlst-T8-72in-58w+El-IS-NLO(58w) | IOU-NonDEER |  | LF lamp and ballast: LF lamp: T8, 72 inch, 58W, 5550 lm, CRI = 75, rated life = 20000 hours (1): LF Ballast: Electronic, Instant Start, Normal LO (1); Total Watts = 58 | Complete | 0 | 2021-08-11 15:24 | Updated to indicate claim/filing status | Deemed Ex Ante Team |  |  |  | 1 | 1
1008 | LFLmpBlst-T8-96in-59w+El-IS-HLO(68w) | ED-NonDEER |  | LF lamp and ballast: LF lamp: T8, 96 inch, 59W, 5190 lm, CRI = 75, rated life = 20000 hours (1): LF Ballast: Electronic, Instant Start, High LO (1); Total Watts = 68 | Complete | 0 | 2021-08-11 15:24 | Updated to indicate claim/filing status | Deemed Ex Ante Team |  |  |  | 1 | 1
1008 | LFLmpBlst-T8-96in-59w+El-IS-NLO(328w) | ED-NonDEER |  | LF lamp and ballast: LF lamp: T8, 96 inch, 59W, 5190 lm, CRI = 75, rated life = 20000 hours (6): LF Ballast: Electronic, Instant Start, Normal LO (3); Total Watts = 328 | Complete | 0 | 2021-08-11 15:24 | Updated to indicate claim/filing status | Deemed Ex Ante Team |  |  |  | 1 | 1
1008 | LFLmpBlst-T8-96in-59w+El-IS-NLO(58w) | ED-NonDEER |  | LF lamp and ballast: LF lamp: T8, 96 inch, 59W, 5190 lm, CRI = 75, rated life = 20000 hours (1): LF Ballast: Electronic, Instant Start, Normal LO (1); Total Watts = 58 | Complete | 0 | 2021-08-11 15:24 | Updated to indicate claim/filing status | Deemed Ex Ante Team |  |  |  | 1 | 1
1008 | LFLmpBlst-T8-96in-59w+El-IS-RLO(167w) | IOU-NonDEER |  | LF lamp and ballast: LF lamp: T8, 96 inch, 59W, 5190 lm, CRI = 75, rated life = 20000 hours (4): LF Ballast: Electronic, Instant Start, Reduced LO (2); Total Watts = 167 | Complete | 0 | 2021-08-11 15:24 | Updated to indicate claim/filing status | Deemed Ex Ante Team |  |  |  | 1 | 1
1008 | LFLmpBlst-T8-96in-59w+El-IS-RLO(57w) | ED-NonDEER |  | LF lamp and ballast: LF lamp: T8, 96 inch, 59W, 5190 lm, CRI = 75, rated life = 20000 hours (1): LF Ballast: Electronic, Instant Start, Reduced LO (1); Total Watts = 57 | Complete | 0 | 2021-08-11 15:24 | Updated to indicate claim/filing status | Deemed Ex Ante Team |  |  |  | 1 | 1
1008 | LFLmpBlst-T8-96in-59w+El-IS-RLO(600w) | IOU-NonDEER-3p |  | LF lamp and ballast: LF lamp: T8, 96 inch, 59W, 5190 lm, CRI = 75, rated life = 20000 hours (10): LF Ballast: Electronic, Instant Start, Reduced LO (3); Total Watts = 600 | Complete | 0 | 2021-08-11 15:24 | Updated to indicate claim/filing status | Deemed Ex Ante Team |  |  |  | 1 | 1
1008 | LFLmpBlst-T8-96in-59w+El-IS-VHLO(71w) | ED-NonDEER |  | LF lamp and ballast: LF lamp: T8, 96 inch, 59W, 5190 lm, CRI = 75, rated life = 20000 hours (1): LF Ballast: Electronic, Instant Start, Very High LO (1); Total Watts = 71 | Complete | 0 | 2021-08-11 15:24 | Updated to indicate claim/filing status | Deemed Ex Ante Team |  |  |  | 1 | 1
1008 | LFLmpBlst-T8-96in-86w+El-IS-NLO(320w) | ED-NonDEER |  | LF lamp and ballast: LF lamp: T8, 96 inch, 86W, 7100 lm, CRI = 75, rated life = 20000 hours (4): LF Ballast: Electronic, Instant Start, Normal LO (2); Total Watts = 320 | Complete | 0 | 2021-08-11 15:24 | Updated to indicate claim/filing status | Deemed Ex Ante Team |  |  |  | 1 | 1
1008 | LFLmpBlst-T8-96in-86w+El-IS-NLO(80w) | ED-NonDEER |  | LF lamp and ballast: LF lamp: T8, 96 inch, 86W, 7100 lm, CRI = 75, rated life = 20000 hours (1): LF Ballast: Electronic, Instant Start, Normal LO (0.5); Total Watts = 80 | Complete | 0 | 2021-08-11 15:24 | Updated to indicate claim/filing status | Deemed Ex Ante Team |  |  |  | 1 | 1
1008 | LFLmpBlst-U12-22in-34w+MagES-RS-NLO(72w) | IOU-NonDEER |  | LF lamp and ballast: LF lamp: U12, 22 inch, 34W, 2300 lm, CRI = 75, rated life = 18000 hours (2): LF Ballast: Energy Saver Magnetic (EPACT compliant), Rapid Start, Normal LO (1); Total Watts = 72 | Complete | 0 | 2021-08-11 15:24 | Updated to indicate claim/filing status | Deemed Ex Ante Team |  |  |  | 1 | 1
1008 | LFLmpBlst-U6-22in-32w+El-IS-NLO(59w) | IOU-NonDeer |  | LF lamp and ballast: LF lamp: U6, 22 inch, 32W, 2575 lm, CRI = 75, rated life = 18000 hours (2): LF Ballast: Electronic, Instant Start, Normal LO (1); Total Watts = 59 | Complete | 0 | 2021-08-11 15:24 | Updated to indicate claim/filing status | Deemed Ex Ante Team |  |  |  | 1 | 1
1008 | LFLmpBlst-U6-22in-32w+El-IS-NLO(60w) | ED-NonDEER |  | LF lamp and ballast: LF lamp: U6, 22 inch, 32W, 2575 lm, CRI = 75, rated life = 18000 hours (2): LF Ballast: Electronic, Instant Start, Normal LO (1); Total Watts = 60 | Complete | 0 | 2021-08-11 15:24 | Updated to indicate claim/filing status | Deemed Ex Ante Team |  |  |  | 1 | 1
1008 | LFLmpBlst-U6-22in-32w+El-IS-NLO+Refl(60w) | IOU-NonDEER |  | LF lamp and ballast: LF lamp: U6, 22 inch, 32W, 2575 lm, CRI = 75, rated life = 18000 hours (2): LF Ballast: Electronic, Instant Start, Normal LO (1); Any type of reflector; Total Watts = 60 | Complete | 0 | 2021-08-11 15:24 | Updated to indicate claim/filing status | Deemed Ex Ante Team |  |  |  | 1 | 1
1008 | LFLmpBlst-U6-22in-32w+El-IS-RLO(52w) | IOU-NonDEER |  | LF lamp and ballast: LF lamp: U6, 22 inch, 32W, 2575 lm, CRI = 75, rated life = 18000 hours (2): LF Ballast: Electronic, Instant Start, Reduced LO (1); Total Watts = 52 | Complete | 0 | 2021-08-11 15:24 | Updated to indicate claim/filing status | Deemed Ex Ante Team |  |  |  | 1 | 1
1008 | LFLmpBlst-T8-96in-59w+El-IS-NLO(109w) | DEER2011 |  | LF lamp and ballast: LF lamp: T8, 96 inch, 59W, 5190 lm, CRI = 75, rated life = 20000 hours (2): LF Ballast: Electronic, Instant Start, Normal LO (1); Total Watts = 109 | Complete | 0 | 2021-10-12 14:07 | Updated to indicate claim/filing status | Deemed Ex Ante Team |  |  |  | 1 | 1 | 2011-01-01
1008 | LFLmpBlst-U6-22in-34w+MagStd-IS-NLO(72w) | IOU-NonDEER |  | LF lamp and ballast: LF lamp: U6, 22 inch, 34W, 2575 lm, CRI = 75, rated life = 18000 hours (2): LF Ballast: Standard Magnetic (pre-EPACT), Instant Start, Normal LO (1); Total Watts = 72 | Complete | 0 | 2021-08-11 15:24 | Updated to indicate claim/filing status | Deemed Ex Ante Team |  |  |  | 1 | 1
1008 | LFLmpBlst-T5-46in-49w+El-PS-NLO(214w) | IOU-NonDEER |  | LF lamp and ballast: LF lamp: T5, 46 inch, 49W, 4150 lm, CRI = 85, rated life = 25000 hours (4): LF Ballast: Electronic, Programmed Start, Normal LO (2); Total Watts = 214 | Complete | 0 | 2021-08-11 15:24 | Updated to indicate claim/filing status | Deemed Ex Ante Team |  |  |  | 1 | 1
1008 | LFLmpBlst-T5-46in-49w+El-PS-NLO(106w) | IOU-NonDEER |  | LF lamp and ballast: LF lamp: T5, 46 inch, 49W, 4150 lm, CRI = 85, rated life = 25000 hours (2): LF Ballast: Electronic, Programmed Start, High LO (1); Total Watts = 106 | Complete | 0 | 2021-08-11 15:24 | Updated to indicate claim/filing status | Deemed Ex Ante Team |  |  |  | 1 | 1
1008 | LFLmpBlst-T5-46in-54w+El-IS-HLO(179w) | IOU-NonDEER |  | LF lamp and ballast: LF lamp: T5, 46 inch, 54W, 4750 lm, CRI = 85, rated life = 25000 hours (3): LF Ballast: Electronic, Instant Start, High LO (2); Total Watts = 179 | Complete | 0 | 2021-08-11 15:24 | Updated to indicate claim/filing status | Deemed Ex Ante Team |  |  |  | 1 | 1
1008 | LFLmpBlst-T5-46in-49w+El-PS-NLO(172w) | IOU-NonDEER |  | LF lamp and ballast: LF lamp: T5, 46 inch, 49W, 4150 lm, CRI = 85, rated life = 25000 hours (3): LF Ballast: Electronic, Programmed Start, Normal LO (1); Total Watts = 172 | Complete | 0 | 2021-08-11 15:24 | Updated to indicate claim/filing status | Deemed Ex Ante Team |  |  |  | 1 | 1
1008 | LFLmpBlst-T8-48in-32w-3g+El-IS-RLO(192w) | DEER |  | LF lamp and ballast: LF lamp: T8, 48 inch, 32W, 2970 lm, CRI = 85, rated life = 24000 hours (8): LF Ballast: Electronic, Instant Start, Reduced LO (4); Total Watts = 192 | Complete | 0 | 2021-08-11 15:24 | Updated to indicate claim/filing status | Deemed Ex Ante Team |  |  |  | 1 | 1
1008 | LFLmpBlst-T8-48in-32w-3g+El-IS-RLO(146w) | DEER |  | LF lamp and ballast: LF lamp: T8, 48 inch, 32W, 2970 lm, CRI = 85, rated life = 24000 hours (6): LF Ballast: Electronic, Instant Start, Reduced LO (2); Total Watts = 142 | Complete | 0 | 2021-08-11 15:24 | Updated to indicate claim/filing status | Deemed Ex Ante Team |  |  |  | 1 | 1
1008 | LFLmpBlst-T12-48in-30w+MagStd-IS-NLO(109w) | DEER2011 |  | LF lamp and ballast: LF lamp: T12, 48 inch, 30W, 2600 lm, CRI = 60, rated life = 20000 hours (3): LF Ballast: Standard Magnetic (pre-EPACT), Instant Start, Normal LO (1); Total Watts = 109 | Complete | 0 | 2021-12-22 16:50 | Updated to indicate claim/filing status | Deemed Ex Ante Team | 2021-12-22 16:50 |  | Deemed Ex Ante Team | 1 | 1 | 2011-01-01
1008 | LFLmpBlst-T12-48in-30w+MagStd-IS-NLO(43w) | DEER2011 |  | LF lamp and ballast: LF lamp: T12, 48 inch, 30W, 2600 lm, CRI = 60, rated life = 20000 hours (1): LF Ballast: Standard Magnetic (pre-EPACT), Instant Start, Normal LO (1); Total Watts = 43 | Complete | 0 | 2021-12-22 16:50 | Updated to indicate claim/filing status | Deemed Ex Ante Team | 2021-12-22 16:50 |  | Deemed Ex Ante Team | 1 | 1 | 2011-01-01
1008 | LFLmpBlst-T12-48in-30w+MagStd-IS-NLO(72w) | DEER2011 |  | LF lamp and ballast: LF lamp: T12, 48 inch, 30W, 2600 lm, CRI = 60, rated life = 20000 hours (2): LF Ballast: Standard Magnetic (pre-EPACT), Instant Start, Normal LO (1); Total Watts = 72 | Complete | 0 | 2021-12-22 16:50 | Updated to indicate claim/filing status | Deemed Ex Ante Team | 2021-12-22 16:50 |  | Deemed Ex Ante Team | 1 | 1 | 2011-01-01
1008 | LFLmpBlst-T12-48in-34w+Hyb-RS-NLO(102w) | DEER2011 |  | LF lamp and ballast: LF lamp: T12, 48 inch, 34W, 2475 lm, CRI = 60, rated life = 20000 hours (3): LF Ballast: Hybrid, Rapid Start, Normal LO (1.5); Total Watts = 102 | Complete | 0 | 2021-12-22 16:50 | Updated to indicate claim/filing status | Deemed Ex Ante Team | 2021-12-22 16:50 |  | Deemed Ex Ante Team | 1 | 1 | 2011-01-01
1008 | LFLmpBlst-T12-48in-34w+Hyb-RS-NLO(136w) | DEER2011 |  | LF lamp and ballast: LF lamp: T12, 48 inch, 34W, 2475 lm, CRI = 60, rated life = 20000 hours (4): LF Ballast: Hybrid, Rapid Start, Normal LO (2); Total Watts = 136 | Complete | 0 | 2021-12-22 16:50 | Updated to indicate claim/filing status | Deemed Ex Ante Team | 2021-12-22 16:50 |  | Deemed Ex Ante Team | 1 | 1 | 2011-01-01
1008 | LFLmpBlst-T12-48in-34w+Hyb-RS-NLO(36w) | DEER2011 |  | LF lamp and ballast: LF lamp: T12, 48 inch, 34W, 2475 lm, CRI = 60, rated life = 20000 hours (1): LF Ballast: Hybrid, Rapid Start, Normal LO (1); Total Watts = 36 | Complete | 0 | 2021-12-22 16:50 | Updated to indicate claim/filing status | Deemed Ex Ante Team | 2021-12-22 16:50 |  | Deemed Ex Ante Team | 1 | 1 | 2011-01-01
1008 | LFLmpBlst-T12-48in-34w+Hyb-RS-NLO(68w) | DEER2011 |  | LF lamp and ballast: LF lamp: T12, 48 inch, 34W, 2475 lm, CRI = 60, rated life = 20000 hours (2): LF Ballast: Hybrid, Rapid Start, Normal LO (1); Total Watts = 68 | Complete | 0 | 2021-12-22 16:50 | Updated to indicate claim/filing status | Deemed Ex Ante Team | 2021-12-22 16:50 |  | Deemed Ex Ante Team | 1 | 1 | 2011-01-01
1008 | LFLmpBlst-T12-48in-34w+MagES-RS-NLO(115w) | DEER2011 |  | LF lamp and ballast: LF lamp: T12, 48 inch, 34W, 2475 lm, CRI = 60, rated life = 20000 hours (3): LF Ballast: Energy Saver Magnetic (EPACT compliant), Rapid Start, Normal LO (1); Total Watts = 115 | Complete | 0 | 2021-12-22 16:50 | Updated to indicate claim/filing status | Deemed Ex Ante Team | 2021-12-22 16:50 |  | Deemed Ex Ante Team | 1 | 1 | 2011-01-01
1008 | LFLmpBlst-T12-48in-34w+MagES-RS-NLO(144w) | DEER2011 |  | LF lamp and ballast: LF lamp: T12, 48 inch, 34W, 2475 lm, CRI = 60, rated life = 20000 hours (4): LF Ballast: Energy Saver Magnetic (EPACT compliant), Rapid Start, Normal LO (2); Total Watts = 144 | Complete | 0 | 2021-12-22 16:50 | Updated to indicate claim/filing status | Deemed Ex Ante Team | 2021-12-22 16:50 |  | Deemed Ex Ante Team | 1 | 1 | 2011-01-01
1008 | LFLmpBlst-T12-48in-34w+MagES-RS-NLO(216w) | DEER2011 |  | LF lamp and ballast: LF lamp: T12, 48 inch, 34W, 2475 lm, CRI = 60, rated life = 20000 hours (6): LF Ballast: Energy Saver Magnetic (EPACT compliant), Rapid Start, Normal LO (2); Total Watts = 216 | Complete | 0 | 2021-12-22 16:50 | Updated to indicate claim/filing status | Deemed Ex Ante Team | 2021-12-22 16:50 |  | Deemed Ex Ante Team | 1 | 1 | 2011-01-01
1008 | LFLmpBlst-T12-48in-34w+MagES-RS-NLO(43w) | DEER2011 |  | LF lamp and ballast: LF lamp: T12, 48 inch, 34W, 2475 lm, CRI = 60, rated life = 20000 hours (1): LF Ballast: Energy Saver Magnetic (EPACT compliant), Rapid Start, Normal LO (1); Total Watts = 43 | Complete | 0 | 2021-12-22 16:50 | Updated to indicate claim/filing status | Deemed Ex Ante Team | 2021-12-22 16:50 |  | Deemed Ex Ante Team | 1 | 1 | 2011-01-01
1008 | LFLmpBlst-T12-48in-34w+MagES-RS-NLO(72w) | DEER2011 |  | LF lamp and ballast: LF lamp: T12, 48 inch, 34W, 2475 lm, CRI = 60, rated life = 20000 hours (2): LF Ballast: Energy Saver Magnetic (EPACT compliant), Rapid Start, Normal LO (1); Total Watts = 72 | Complete | 0 | 2021-12-22 16:50 | Updated to indicate claim/filing status | Deemed Ex Ante Team | 2021-12-22 16:50 |  | Deemed Ex Ante Team | 1 | 1 | 2011-01-01
1008 | LFLmpBlst-T12-48in-34w+MagES-RS-NLO-Del(152w) | DEER2011 |  | LF lamp and ballast: LF lamp: T12, 48 inch, 34W, 2475 lm, CRI = 60, rated life = 20000 hours (4): LF Ballast: Energy Saver Magnetic (EPACT compliant), Rapid Start, Normal LO (2); Delamped; Total Watts = 152 | Complete | 0 | 2021-12-22 16:50 | Updated to indicate claim/filing status | Deemed Ex Ante Team | 2021-12-22 16:50 |  | Deemed Ex Ante Team | 1 | 1 | 2011-01-01
1008 | LFLmpBlst-T12-48in-34w+MagES-RS-NLO-Del(76w) | DEER2011 |  | LF lamp and ballast: LF lamp: T12, 48 inch, 34W, 2475 lm, CRI = 60, rated life = 20000 hours (2): LF Ballast: Energy Saver Magnetic (EPACT compliant), Rapid Start, Normal LO (1); Delamped; Total Watts = 76 | Complete | 0 | 2021-12-22 16:50 | Updated to indicate claim/filing status | Deemed Ex Ante Team | 2021-12-22 16:50 |  | Deemed Ex Ante Team | 1 | 1 | 2011-01-01
1008 | LFLmpBlst-T12-48in-39w+Hyb-IS-NLO(120w) | DEER2011 |  | LF lamp and ballast: LF lamp: T12, 48 inch, 39W, 2750 lm, CRI = 60, rated life = 20000 hours (3): LF Ballast: Hybrid, Instant Start, Normal LO (1.5); Total Watts = 120 | Complete | 0 | 2021-12-22 16:50 | Updated to indicate claim/filing status | Deemed Ex Ante Team | 2021-12-22 16:50 |  | Deemed Ex Ante Team | 1 | 1 | 2011-01-01
1008 | LFLmpBlst-T12-48in-39w+Hyb-IS-NLO(160w) | DEER2011 |  | LF lamp and ballast: LF lamp: T12, 48 inch, 39W, 2750 lm, CRI = 60, rated life = 20000 hours (4): LF Ballast: Hybrid, Instant Start, Normal LO (2); Total Watts = 160 | Complete | 0 | 2021-12-22 16:50 | Updated to indicate claim/filing status | Deemed Ex Ante Team | 2021-12-22 16:50 |  | Deemed Ex Ante Team | 1 | 1 | 2011-01-01
1008 | LFLmpBlst-T12-48in-39w+Hyb-IS-NLO(41w) | DEER2011 |  | LF lamp and ballast: LF lamp: T12, 48 inch, 39W, 2750 lm, CRI = 60, rated life = 20000 hours (1): LF Ballast: Hybrid, Instant Start, Normal LO (1); Total Watts = 41 | Complete | 0 | 2021-12-22 16:50 | Updated to indicate claim/filing status | Deemed Ex Ante Team | 2021-12-22 16:50 |  | Deemed Ex Ante Team | 1 | 1 | 2011-01-01
1008 | LFLmpBlst-T12-48in-39w+Hyb-IS-NLO(80w) | DEER2011 |  | LF lamp and ballast: LF lamp: T12, 48 inch, 39W, 2750 lm, CRI = 60, rated life = 20000 hours (2): LF Ballast: Hybrid, Instant Start, Normal LO (1); Total Watts = 80 | Complete | 0 | 2021-12-22 16:50 | Updated to indicate claim/filing status | Deemed Ex Ante Team | 2021-12-22 16:50 |  | Deemed Ex Ante Team | 1 | 1 | 2011-01-01
1008 | LFLmpBlst-T12-48in-39w+MagES-IS-NLO(74w) | DEER2011 |  | LF lamp and ballast: LF lamp: T12, 48 inch, 39W, 2750 lm, CRI = 60, rated life = 20000 hours (2): LF Ballast: Energy Saver Magnetic (EPACT compliant), Instant Start, Normal LO (1); Total Watts = 74 | Complete | 0 | 2021-12-22 16:50 | Updated to indicate claim/filing status | Deemed Ex Ante Team | 2021-12-22 16:50 |  | Deemed Ex Ante Team | 1 | 1 | 2011-01-01
1008 | LFLmpBlst-T12-48in-39w+MagStd-IS-NLO(112w) | DEER2011 |  | LF lamp and ballast: LF lamp: T12, 48 inch, 39W, 2750 lm, CRI = 60, rated life = 20000 hours (3): LF Ballast: Standard Magnetic (pre-EPACT), Instant Start, Normal LO (1); Total Watts = 112 | Complete | 0 | 2021-12-22 16:50 | Updated to indicate claim/filing status | Deemed Ex Ante Team | 2021-12-22 16:50 |  | Deemed Ex Ante Team | 1 | 1 | 2011-01-01
1008 | LFLmpBlst-T12-48in-39w+MagStd-IS-NLO(168w) | DEER2011 |  | LF lamp and ballast: LF lamp: T12, 48 inch, 39W, 2750 lm, CRI = 60, rated life = 20000 hours (4): LF Ballast: Standard Magnetic (pre-EPACT), Instant Start, Normal LO (1); Total Watts = 168 | Complete | 0 | 2021-12-22 16:50 | Updated to indicate claim/filing status | Deemed Ex Ante Team | 2021-12-22 16:50 |  | Deemed Ex Ante Team | 1 | 1 | 2011-01-01
1008 | LFLmpBlst-T12-48in-39w+MagStd-IS-NLO(48w) | DEER2011 |  | LF lamp and ballast: LF lamp: T12, 48 inch, 39W, 2750 lm, CRI = 60, rated life = 20000 hours (1): LF Ballast: Standard Magnetic (pre-EPACT), Instant Start, Normal LO (1); Total Watts = 48 | Complete | 0 | 2021-12-22 16:50 | Updated to indicate claim/filing status | Deemed Ex Ante Team | 2021-12-22 16:50 |  | Deemed Ex Ante Team | 1 | 1 | 2011-01-01
1008 | LFLmpBlst-T12-48in-39w+MagStd-IS-NLO(74w) | DEER2011 |  | LF lamp and ballast: LF lamp: T12, 48 inch, 39W, 2750 lm, CRI = 60, rated life = 20000 hours (2): LF Ballast: Standard Magnetic (pre-EPACT), Instant Start, Normal LO (1); Total Watts = 74 | Complete | 0 | 2021-12-22 16:50 | Updated to indicate claim/filing status | Deemed Ex Ante Team | 2021-12-22 16:50 |  | Deemed Ex Ante Team | 1 | 1 | 2011-01-01
1008 | LFLmpBlst-T12-96in-60w+MagES-RS-NLO(123w) | DEER2011 |  | LF lamp and ballast: LF lamp: T12, 96 inch, 60W, 4750 lm, CRI = 60, rated life = 12000 hours (2): LF Ballast: Energy Saver Magnetic (EPACT compliant), Rapid Start, Normal LO (1); Total Watts = 123 | Complete | 0 | 2021-12-22 16:50 | Updated to indicate claim/filing status | Deemed Ex Ante Team | 2021-12-22 16:50 |  | Deemed Ex Ante Team | 1 | 1 | 2011-01-01
1008 | LFLmpBlst-T12-96in-60w+MagES-RS-NLO(210w) | DEER2011 |  | LF lamp and ballast: LF lamp: T12, 96 inch, 60W, 4750 lm, CRI = 60, rated life = 12000 hours (3): LF Ballast: Energy Saver Magnetic (EPACT compliant), Rapid Start, Normal LO (2); Total Watts = 210 | Complete | 0 | 2021-12-22 16:50 | Updated to indicate claim/filing status | Deemed Ex Ante Team | 2021-12-22 16:50 |  | Deemed Ex Ante Team | 1 | 1 | 2011-01-01
1008 | LFLmpBlst-T12-96in-60w+MagES-RS-NLO(246w) | DEER2011 |  | LF lamp and ballast: LF lamp: T12, 96 inch, 60W, 4750 lm, CRI = 60, rated life = 12000 hours (4): LF Ballast: Energy Saver Magnetic (EPACT compliant), Rapid Start, Normal LO (2); Total Watts = 246 | Complete | 0 | 2021-12-22 16:50 | Updated to indicate claim/filing status | Deemed Ex Ante Team | 2021-12-22 16:50 |  | Deemed Ex Ante Team | 1 | 1 | 2011-01-01
1008 | LFLmpBlst-T12-96in-60w+MagES-RS-NLO(62w) | DEER2011 |  | LF lamp and ballast: LF lamp: T12, 96 inch, 60W, 4750 lm, CRI = 60, rated life = 12000 hours (1): LF Ballast: Energy Saver Magnetic (EPACT compliant), Rapid Start, Normal LO (0.5); Total Watts = 62 | Complete | 0 | 2021-12-22 16:50 | Updated to indicate claim/filing status | Deemed Ex Ante Team | 2021-12-22 16:50 |  | Deemed Ex Ante Team | 1 | 1 | 2011-01-01
1008 | LFLmpBlst-T5-46in-28w+El-PS-HLO(33w) | DEER2011 |  | LF lamp and ballast: LF lamp: T5, 46 inch, 28W, 2750 lm, CRI = 85, rated life = 25000 hours (1): LF Ballast: Electronic, Programmed Start, High LO (1); Total Watts = 33 | Complete | 0 | 2021-12-22 16:50 | Updated to indicate claim/filing status | Deemed Ex Ante Team | 2021-12-22 16:50 |  | Deemed Ex Ante Team | 1 | 1 | 2011-01-01
1008 | LFLmpBlst-T5-46in-28w+El-PS-HLO(64w) | DEER2011 |  | LF lamp and ballast: LF lamp: T5, 46 inch, 28W, 2750 lm, CRI = 85, rated life = 25000 hours (2): LF Ballast: Electronic, Programmed Start, High LO (1); Total Watts = 64 | Complete | 0 | 2021-12-22 16:50 | Updated to indicate claim/filing status | Deemed Ex Ante Team | 2021-12-22 16:50 |  | Deemed Ex Ante Team | 1 | 1 | 2011-01-01
1008 | LFLmpBlst-T5-46in-28w+El-PS-HLO(97w) | DEER2011 |  | LF lamp and ballast: LF lamp: T5, 46 inch, 28W, 2750 lm, CRI = 85, rated life = 25000 hours (3): LF Ballast: Electronic, Programmed Start, High LO (2); Total Watts = 97 | Complete | 0 | 2021-12-22 16:50 | Updated to indicate claim/filing status | Deemed Ex Ante Team | 2021-12-22 16:50 |  | Deemed Ex Ante Team | 1 | 1 | 2011-01-01
1008 | LFLmpBlst-T5-46in-54w+El-PS-HLO(117w) | DEER2011 |  | LF lamp and ballast: LF lamp: T5, 46 inch, 54W, 4750 lm, CRI = 85, rated life = 25000 hours (2): LF Ballast: Electronic, Programmed Start, High LO (1); Total Watts = 117 | Complete | 0 | 2021-12-22 16:50 | Updated to indicate claim/filing status | Deemed Ex Ante Team | 2021-12-22 16:50 |  | Deemed Ex Ante Team | 1 | 1 | 2011-01-01
1008 | LFLmpBlst-T5-46in-54w+El-PS-HLO(59w) | DEER2011 |  | LF lamp and ballast: LF lamp: T5, 46 inch, 54W, 4750 lm, CRI = 85, rated life = 25000 hours (1): LF Ballast: Electronic, Programmed Start, High LO (0.5); Total Watts = 59 | Complete | 0 | 2021-12-22 16:50 | Updated to indicate claim/filing status | Deemed Ex Ante Team | 2021-12-22 16:50 |  | Deemed Ex Ante Team | 1 | 1 | 2011-01-01
1008 | LFLmpBlst-T5-46in-54w+El-PS-HLO(62w) | DEER2011 |  | LF lamp and ballast: LF lamp: T5, 46 inch, 54W, 4750 lm, CRI = 85, rated life = 25000 hours (1): LF Ballast: Electronic, Programmed Start, High LO (1); Total Watts = 62 | Complete | 0 | 2021-12-22 16:50 | Updated to indicate claim/filing status | Deemed Ex Ante Team | 2021-12-22 16:50 |  | Deemed Ex Ante Team | 1 | 1 | 2011-01-01
1008 | LFLmpBlst-T5-46in-54w+El-PS-HLO-1(234w) | DEER2011 |  | LF lamp and ballast: LF lamp: T5, 46 inch, 54W, 4750 lm, CRI = 85, rated life = 25000 hours (4): LF Ballast: Electronic, Programmed Start, High LO (1); Total Watts = 234 | Complete | 0 | 2021-12-22 16:50 | Updated to indicate claim/filing status | Deemed Ex Ante Team | 2021-12-22 16:50 |  | Deemed Ex Ante Team | 1 | 1 | 2011-01-01
1008 | LFLmpBlst-T5-46in-54w+El-PS-HLO-1(351w) | DEER2011 |  | LF lamp and ballast: LF lamp: T5, 46 inch, 54W, 4750 lm, CRI = 85, rated life = 25000 hours (6): LF Ballast: Electronic, Programmed Start, High LO (2); Total Watts = 351 | Complete | 0 | 2021-12-22 16:50 | Updated to indicate claim/filing status | Deemed Ex Ante Team | 2021-12-22 16:50 |  | Deemed Ex Ante Team | 1 | 1 | 2011-01-01
1008 | LFLmpBlst-T8-48in-30w+El-IS-NLO(27w) | DEER2011 |  | LF lamp and ballast: LF lamp: T8, 48 inch, 30W, 2750 lm, CRI = 85, rated life = 24000 hours (1): LF Ballast: Electronic, Instant Start, Normal LO (1); Total Watts = 27 | Complete | 0 | 2021-12-22 16:50 | Updated to indicate claim/filing status | Deemed Ex Ante Team | 2021-12-22 16:50 |  | Deemed Ex Ante Team | 1 | 1 | 2011-01-01
1008 | LFLmpBlst-T8-48in-30w+El-IS-NLO(51w) | DEER2011 |  | LF lamp and ballast: LF lamp: T8, 48 inch, 30W, 2750 lm, CRI = 85, rated life = 24000 hours (2): LF Ballast: Electronic, Instant Start, Normal LO (1); Total Watts = 51 | Complete | 0 | 2021-12-22 16:50 | Updated to indicate claim/filing status | Deemed Ex Ante Team | 2021-12-22 16:50 |  | Deemed Ex Ante Team | 1 | 1 | 2011-01-01
1008 | LFLmpBlst-T8-48in-30w+El-IS-RLO(24w) | DEER2011 |  | LF lamp and ballast: LF lamp: T8, 48 inch, 30W, 2750 lm, CRI = 85, rated life = 24000 hours (1): LF Ballast: Electronic, Instant Start, Reduced LO (1); Total Watts = 24 | Complete | 0 | 2021-12-22 16:50 | Updated to indicate claim/filing status | Deemed Ex Ante Team | 2021-12-22 16:50 |  | Deemed Ex Ante Team | 1 | 1 | 2011-01-01
1008 | LFLmpBlst-T8-48in-30w+El-IS-RLO(45w) | DEER2011 |  | LF lamp and ballast: LF lamp: T8, 48 inch, 30W, 2750 lm, CRI = 85, rated life = 24000 hours (2): LF Ballast: Electronic, Instant Start, Reduced LO (1); Total Watts = 45 | Complete | 0 | 2021-12-22 16:50 | Updated to indicate claim/filing status | Deemed Ex Ante Team | 2021-12-22 16:50 |  | Deemed Ex Ante Team | 1 | 1 | 2011-01-01
1008 | LFLmpBlst-T8-48in-32w-1g+El-IS-RLO(52w) | DEER2011 |  | LF lamp and ballast: LF lamp: T8, 48 inch, 32W, 2710 lm, CRI = 75, rated life = 15000 hours (2): LF Ballast: Electronic, Instant Start, Reduced LO (1); Total Watts = 52 | Complete | 0 | 2021-12-22 16:50 | Updated to indicate claim/filing status | Deemed Ex Ante Team | 2021-12-22 16:50 |  | Deemed Ex Ante Team | 1 | 1 | 2011-01-01
1008 | LFLmpBlst-T8-48in-32w-1g+El-IS-VHLO(226w) | DEER2011 |  | LF lamp and ballast: LF lamp: T8, 48 inch, 32W, 2710 lm, CRI = 75, rated life = 15000 hours (6): LF Ballast: Electronic, Instant Start, Very High LO (2); Total Watts = 226 | Complete | 0 | 2021-12-22 16:50 | Updated to indicate claim/filing status | Deemed Ex Ante Team | 2021-12-22 16:50 |  | Deemed Ex Ante Team | 1 | 1 | 2011-01-01
1008 | LFLmpBlst-T8-48in-32w-1g+El-RS-HLO(70w) | DEER2011 |  | LF lamp and ballast: LF lamp: T8, 48 inch, 32W, 2710 lm, CRI = 75, rated life = 15000 hours (2): LF Ballast: Electronic, Rapid Start, High LO (1); Total Watts = 70 | Complete | 0 | 2021-12-22 16:50 | Updated to indicate claim/filing status | Deemed Ex Ante Team | 2021-12-22 16:50 |  | Deemed Ex Ante Team | 1 | 1 | 2011-01-01
1008 | LFLmpBlst-T8-48in-32w-1g+El-RS-NLO(118w) | DEER2011 |  | LF lamp and ballast: LF lamp: T8, 48 inch, 32W, 2710 lm, CRI = 75, rated life = 15000 hours (4): LF Ballast: Electronic, Rapid Start, Normal LO (1); Total Watts = 118 | Complete | 0 | 2021-12-22 16:50 | Updated to indicate claim/filing status | Deemed Ex Ante Team | 2021-12-22 16:50 |  | Deemed Ex Ante Team | 1 | 1 | 2011-01-01
1008 | LFLmpBlst-T8-48in-32w-1g+El-RS-NLO(182w) | DEER2011 |  | LF lamp and ballast: LF lamp: T8, 48 inch, 32W, 2710 lm, CRI = 75, rated life = 15000 hours (6): LF Ballast: Electronic, Rapid Start, Normal LO (2); Total Watts = 182 | Complete | 0 | 2021-12-22 16:50 | Updated to indicate claim/filing status | Deemed Ex Ante Team | 2021-12-22 16:50 |  | Deemed Ex Ante Team | 1 | 1 | 2011-01-01
1008 | LFLmpBlst-T8-48in-32w-1g+El-RS-NLO(32w) | DEER2011 |  | LF lamp and ballast: LF lamp: T8, 48 inch, 32W, 2710 lm, CRI = 75, rated life = 15000 hours (1): LF Ballast: Electronic, Rapid Start, Normal LO (1); Total Watts = 32 | Complete | 0 | 2021-12-22 16:50 | Updated to indicate claim/filing status | Deemed Ex Ante Team | 2021-12-22 16:50 |  | Deemed Ex Ante Team | 1 | 1 | 2011-01-01
1008 | LFLmpBlst-T8-48in-32w-1g+El-RS-NLO(60w) | DEER2011 |  | LF lamp and ballast: LF lamp: T8, 48 inch, 32W, 2710 lm, CRI = 75, rated life = 15000 hours (2): LF Ballast: Electronic, Rapid Start, Normal LO (1); Total Watts = 60 | Complete | 0 | 2021-12-22 16:50 | Updated to indicate claim/filing status | Deemed Ex Ante Team | 2021-12-22 16:50 |  | Deemed Ex Ante Team | 1 | 1 | 2011-01-01
1008 | LFLmpBlst-T8-48in-32w-1g+El-RS-NLO(93w) | DEER2011 |  | LF lamp and ballast: LF lamp: T8, 48 inch, 32W, 2710 lm, CRI = 75, rated life = 15000 hours (3): LF Ballast: Electronic, Rapid Start, Normal LO (1); Total Watts = 93 | Complete | 0 | 2021-12-22 16:50 | Updated to indicate claim/filing status | Deemed Ex Ante Team | 2021-12-22 16:50 |  | Deemed Ex Ante Team | 1 | 1 | 2011-01-01
1008 | LFLmpBlst-T8-48in-32w-1g+El-RS-RLO(54w) | DEER2011 |  | LF lamp and ballast: LF lamp: T8, 48 inch, 32W, 2710 lm, CRI = 75, rated life = 15000 hours (2): LF Ballast: Electronic, Rapid Start, Reduced LO (1); Total Watts = 54 | Complete | 0 | 2021-12-22 16:50 | Updated to indicate claim/filing status | Deemed Ex Ante Team | 2021-12-22 16:50 |  | Deemed Ex Ante Team | 1 | 1 | 2011-01-01
1008 | LFLmpBlst-T8-48in-32w-1g+El-RS-RLO-2(27w) | DEER2011 |  | LF lamp and ballast: LF lamp: T8, 48 inch, 32W, 2710 lm, CRI = 75, rated life = 15000 hours (1): LF Ballast: Electronic, Rapid Start, Reduced LO (1); Total Watts = 27 | Complete | 0 | 2021-12-22 16:50 | Updated to indicate claim/filing status | Deemed Ex Ante Team | 2021-12-22 16:50 |  | Deemed Ex Ante Team | 1 | 1 | 2011-01-01
1008 | LFLmpBlst-T8-48in-32w-2g+El-IS-NLO(112w) | DEER2011 |  | LF lamp and ballast: LF lamp: T8, 48 inch, 32W, 2970 lm, CRI = 82, rated life = 20000 hours (4): LF Ballast: Electronic, Instant Start, Normal LO (1); Total Watts = 112 | Complete | 0 | 2021-12-22 16:50 | Updated to indicate claim/filing status | Deemed Ex Ante Team | 2021-12-22 16:50 |  | Deemed Ex Ante Team | 1 | 1 | 2011-01-01
1008 | LFLmpBlst-T8-48in-32w-2g+El-IS-NLO(175w) | DEER2011 |  | LF lamp and ballast: LF lamp: T8, 48 inch, 32W, 2970 lm, CRI = 82, rated life = 20000 hours (6): LF Ballast: Electronic, Instant Start, Normal LO (2); Total Watts = 175 | Complete | 0 | 2021-12-22 16:50 | Updated to indicate claim/filing status | Deemed Ex Ante Team | 2021-12-22 16:50 |  | Deemed Ex Ante Team | 1 | 1 | 2011-01-01
1008 | LFLmpBlst-T8-48in-32w-2g+El-IS-NLO(224w) | DEER2011 |  | LF lamp and ballast: LF lamp: T8, 48 inch, 32W, 2970 lm, CRI = 82, rated life = 20000 hours (8): LF Ballast: Electronic, Instant Start, Normal LO (2); Total Watts = 224 | Complete | 0 | 2021-12-22 16:50 | Updated to indicate claim/filing status | Deemed Ex Ante Team | 2021-12-22 16:50 |  | Deemed Ex Ante Team | 1 | 1 | 2011-01-01
1008 | LFLmpBlst-T8-48in-32w-2g+El-IS-NLO(31w) | DEER2011 |  | LF lamp and ballast: LF lamp: T8, 48 inch, 32W, 2970 lm, CRI = 82, rated life = 20000 hours (1): LF Ballast: Electronic, Instant Start, Normal LO (1); Total Watts = 31 | Complete | 0 | 2021-12-22 16:50 | Updated to indicate claim/filing status | Deemed Ex Ante Team | 2021-12-22 16:50 |  | Deemed Ex Ante Team | 1 | 1 | 2011-01-01
1008 | LFLmpBlst-T8-48in-32w-2g+El-IS-NLO(59w) | DEER2011 |  | LF lamp and ballast: LF lamp: T8, 48 inch, 32W, 2970 lm, CRI = 82, rated life = 20000 hours (2): LF Ballast: Electronic, Instant Start, Normal LO (1); Total Watts = 59 | Complete | 0 | 2021-12-22 16:50 | Updated to indicate claim/filing status | Deemed Ex Ante Team | 2021-12-22 16:50 |  | Deemed Ex Ante Team | 1 | 1 | 2011-01-01
1008 | LFLmpBlst-T8-48in-32w-2g+El-IS-NLO(89w) | DEER2011 |  | LF lamp and ballast: LF lamp: T8, 48 inch, 32W, 2970 lm, CRI = 82, rated life = 20000 hours (3): LF Ballast: Electronic, Instant Start, Normal LO (1); Total Watts = 89 | Complete | 0 | 2021-12-22 16:50 | Updated to indicate claim/filing status | Deemed Ex Ante Team | 2021-12-22 16:50 |  | Deemed Ex Ante Team | 1 | 1 | 2011-01-01
1008 | LFLmpBlst-T8-48in-32w-2g+El-IS-RLO(102w) | DEER2011 |  | LF lamp and ballast: LF lamp: T8, 48 inch, 32W, 2970 lm, CRI = 82, rated life = 20000 hours (4): LF Ballast: Electronic, Instant Start, Reduced LO (1); Total Watts = 102 | Complete | 0 | 2021-12-22 16:50 | Updated to indicate claim/filing status | Deemed Ex Ante Team | 2021-12-22 16:50 |  | Deemed Ex Ante Team | 1 | 1 | 2011-01-01
1008 | LFLmpBlst-T8-48in-32w-2g+El-IS-RLO(156w) | DEER2011 |  | LF lamp and ballast: LF lamp: T8, 48 inch, 32W, 2970 lm, CRI = 82, rated life = 20000 hours (6): LF Ballast: Electronic, Instant Start, Reduced LO (2); Total Watts = 156 | Complete | 0 | 2021-12-22 16:50 | Updated to indicate claim/filing status | Deemed Ex Ante Team | 2021-12-22 16:50 |  | Deemed Ex Ante Team | 1 | 1 | 2011-01-01
1008 | LFLmpBlst-T8-48in-32w-2g+El-IS-RLO(204w) | DEER2011 |  | LF lamp and ballast: LF lamp: T8, 48 inch, 32W, 2970 lm, CRI = 82, rated life = 20000 hours (8): LF Ballast: Electronic, Instant Start, Reduced LO (2); Total Watts = 204 | Complete | 0 | 2021-12-22 16:50 | Updated to indicate claim/filing status | Deemed Ex Ante Team | 2021-12-22 16:50 |  | Deemed Ex Ante Team | 1 | 1 | 2011-01-01
1008 | LFLmpBlst-T8-48in-32w-2g+El-IS-RLO(52w) | DEER2011 |  | LF lamp and ballast: LF lamp: T8, 48 inch, 32W, 2970 lm, CRI = 82, rated life = 20000 hours (2): LF Ballast: Electronic, Instant Start, Reduced LO (1); Total Watts = 52 | Complete | 0 | 2021-12-22 16:50 | Updated to indicate claim/filing status | Deemed Ex Ante Team | 2021-12-22 16:50 |  | Deemed Ex Ante Team | 1 | 1 | 2011-01-01
1008 | LFLmpBlst-T8-48in-32w-2g+El-IS-RLO(78w) | DEER2011 |  | LF lamp and ballast: LF lamp: T8, 48 inch, 32W, 2970 lm, CRI = 82, rated life = 20000 hours (3): LF Ballast: Electronic, Instant Start, Reduced LO (1); Total Watts = 78 | Complete | 0 | 2021-12-22 16:50 | Updated to indicate claim/filing status | Deemed Ex Ante Team | 2021-12-22 16:50 |  | Deemed Ex Ante Team | 1 | 1 | 2011-01-01
1008 | LFLmpBlst-T8-48in-32w-2g+El-IS-VHLO(41w) | DEER2011 |  | LF lamp and ballast: LF lamp: T8, 48 inch, 32W, 2970 lm, CRI = 82, rated life = 20000 hours (1): LF Ballast: Electronic, Instant Start, Very High LO (1); Total Watts = 41 | Complete | 0 | 2021-12-22 16:50 | Updated to indicate claim/filing status | Deemed Ex Ante Team | 2021-12-22 16:50 |  | Deemed Ex Ante Team | 1 | 1 | 2011-01-01
1008 | LFLmpBlst-T8-48in-32w-2g+El-IS-VHLO(79w) | DEER2011 |  | LF lamp and ballast: LF lamp: T8, 48 inch, 32W, 2970 lm, CRI = 82, rated life = 20000 hours (2): LF Ballast: Electronic, Instant Start, Very High LO (1); Total Watts = 79 | Complete | 0 | 2021-12-22 16:50 | Updated to indicate claim/filing status | Deemed Ex Ante Team | 2021-12-22 16:50 |  | Deemed Ex Ante Team | 1 | 1 | 2011-01-01
1008 | LFLmpBlst-T8-48in-32w-2g+El-RS-NLO(60w) | DEER2011 |  | LF lamp and ballast: LF lamp: T8, 48 inch, 32W, 2970 lm, CRI = 82, rated life = 20000 hours (2): LF Ballast: Electronic, Rapid Start, Normal LO (1); Total Watts = 60 | Complete | 0 | 2021-12-22 16:50 | Updated to indicate claim/filing status | Deemed Ex Ante Team | 2021-12-22 16:50 |  | Deemed Ex Ante Team | 1 | 1 | 2011-01-01
1008 | LFLmpBlst-T8-48in-32w-2g+El-RS-RLO(54w) | DEER2011 |  | LF lamp and ballast: LF lamp: T8, 48 inch, 32W, 2970 lm, CRI = 82, rated life = 20000 hours (2): LF Ballast: Electronic, Rapid Start, Reduced LO (1); Total Watts = 54 | Complete | 0 | 2021-12-22 16:50 | Updated to indicate claim/filing status | Deemed Ex Ante Team | 2021-12-22 16:50 |  | Deemed Ex Ante Team | 1 | 1 | 2011-01-01
1008 | LFLmpBlst-T8-48in-32w-2g+El-RS-RLO-2(27w) | DEER2011 |  | LF lamp and ballast: LF lamp: T8, 48 inch, 32W, 2970 lm, CRI = 82, rated life = 20000 hours (1): LF Ballast: Electronic, Rapid Start, Reduced LO (1); Total Watts = 27 | Complete | 0 | 2021-12-22 16:50 | Updated to indicate claim/filing status | Deemed Ex Ante Team | 2021-12-22 16:50 |  | Deemed Ex Ante Team | 1 | 1 | 2011-01-01
1008 | LFLmpBlst-T8-48in-32w-3g+El-IS-NLO(28w) | DEER2011 |  | LF lamp and ballast: LF lamp: T8, 48 inch, 32W, 2970 lm, CRI = 85, rated life = 24000 hours (1): LF Ballast: Electronic, Instant Start, Normal LO (1); Total Watts = 28 | Complete | 0 | 2021-12-22 16:50 | Updated to indicate claim/filing status | Deemed Ex Ante Team | 2021-12-22 16:50 |  | Deemed Ex Ante Team | 1 | 1 | 2011-01-01
1008 | LFLmpBlst-T8-48in-32w-3g+El-IS-NLO(54w) | DEER2011 |  | LF lamp and ballast: LF lamp: T8, 48 inch, 32W, 2970 lm, CRI = 85, rated life = 24000 hours (2): LF Ballast: Electronic, Instant Start, Normal LO (1); Total Watts = 54 | Complete | 0 | 2021-12-22 16:50 | Updated to indicate claim/filing status | Deemed Ex Ante Team | 2021-12-22 16:50 |  | Deemed Ex Ante Team | 1 | 1 | 2011-01-01
1008 | LFLmpBlst-T8-48in-32w-3g+El-IS-NLO(83w) | DEER2011 |  | LF lamp and ballast: LF lamp: T8, 48 inch, 32W, 2970 lm, CRI = 85, rated life = 24000 hours (3): LF Ballast: Electronic, Instant Start, Normal LO (1); Total Watts = 83 | Complete | 0 | 2021-12-22 16:50 | Updated to indicate claim/filing status | Deemed Ex Ante Team | 2021-12-22 16:50 |  | Deemed Ex Ante Team | 1 | 1 | 2011-01-01
1008 | LFLmpBlst-T8-48in-32w-3g+El-IS-NLO-1(162w) | DEER2011 |  | LF lamp and ballast: LF lamp: T8, 48 inch, 32W, 2970 lm, CRI = 85, rated life = 24000 hours (6): LF Ballast: Electronic, Instant Start, Normal LO (2); Total Watts = 162 | Complete | 0 | 2021-12-22 16:50 | Updated to indicate claim/filing status | Deemed Ex Ante Team | 2021-12-22 16:50 |  | Deemed Ex Ante Team | 1 | 1 | 2011-01-01
1008 | LFLmpBlst-T8-48in-32w-3g+El-IS-RLO(142w) | DEER2011 |  | LF lamp and ballast: LF lamp: T8, 48 inch, 32W, 2970 lm, CRI = 85, rated life = 24000 hours (6): LF Ballast: Electronic, Instant Start, Reduced LO (2); Total Watts = 142 | Complete | 0 | 2021-12-22 16:50 | Updated to indicate claim/filing status | Deemed Ex Ante Team | 2021-12-22 16:50 |  | Deemed Ex Ante Team | 1 | 1 | 2011-01-01
1008 | LFLmpBlst-T8-48in-32w-3g+El-IS-RLO(25w) | DEER2011 |  | LF lamp and ballast: LF lamp: T8, 48 inch, 32W, 2970 lm, CRI = 85, rated life = 24000 hours (1): LF Ballast: Electronic, Instant Start, Reduced LO (1); Total Watts = 25 | Complete | 0 | 2021-12-22 16:50 | Updated to indicate claim/filing status | Deemed Ex Ante Team | 2021-12-22 16:50 |  | Deemed Ex Ante Team | 1 | 1 | 2011-01-01
1008 | LFLmpBlst-T8-48in-32w-3g+El-IS-RLO(48w) | DEER2011 |  | LF lamp and ballast: LF lamp: T8, 48 inch, 32W, 2970 lm, CRI = 85, rated life = 24000 hours (2): LF Ballast: Electronic, Instant Start, Reduced LO (1); Total Watts = 48 | Complete | 0 | 2021-12-22 16:50 | Updated to indicate claim/filing status | Deemed Ex Ante Team | 2021-12-22 16:50 |  | Deemed Ex Ante Team | 1 | 1 | 2011-01-01
1008 | LFLmpBlst-T8-96in-59w+El-IS-NLO(167w) | DEER2011 |  | LF lamp and ballast: LF lamp: T8, 96 inch, 59W, 5190 lm, CRI = 75, rated life = 20000 hours (3): LF Ballast: Electronic, Instant Start, Normal LO (2); Total Watts = 167 | Complete | 0 | 2021-12-22 16:50 | Updated to indicate claim/filing status | Deemed Ex Ante Team | 2021-12-22 16:50 |  | Deemed Ex Ante Team | 1 | 1 | 2011-01-01
1008 | LFLmpBlst-T8-96in-59w+El-IS-NLO(219w) | DEER2011 |  | LF lamp and ballast: LF lamp: T8, 96 inch, 59W, 5190 lm, CRI = 75, rated life = 20000 hours (4): LF Ballast: Electronic, Instant Start, Normal LO (2); Total Watts = 219 | Complete | 0 | 2021-12-22 16:50 | Updated to indicate claim/filing status | Deemed Ex Ante Team | 2021-12-22 16:50 |  | Deemed Ex Ante Team | 1 | 1 | 2011-01-01
1008 | LFLmpBlst-T8-96in-59w+El-IS-NLO(55w) | DEER2011 |  | LF lamp and ballast: LF lamp: T8, 96 inch, 59W, 5190 lm, CRI = 75, rated life = 20000 hours (1): LF Ballast: Electronic, Instant Start, Normal LO (0.5); Total Watts = 55 | Complete | 0 | 2021-12-22 16:50 | Updated to indicate claim/filing status | Deemed Ex Ante Team | 2021-12-22 16:50 |  | Deemed Ex Ante Team | 1 | 1 | 2011-01-01
1008 | LFLmpBlst-T8-96in-59w+El-IS-RLO(49w) | DEER2011 |  | LF lamp and ballast: LF lamp: T8, 96 inch, 59W, 5190 lm, CRI = 75, rated life = 20000 hours (1): LF Ballast: Electronic, Instant Start, Reduced LO (0.5); Total Watts = 49 | Complete | 0 | 2021-12-22 16:50 | Updated to indicate claim/filing status | Deemed Ex Ante Team | 2021-12-22 16:50 |  | Deemed Ex Ante Team | 1 | 1 | 2011-01-01
1008 | LFLmpBlst-T8-96in-59w+El-IS-RLO(98w) | DEER2011 |  | LF lamp and ballast: LF lamp: T8, 96 inch, 59W, 5190 lm, CRI = 75, rated life = 20000 hours (2): LF Ballast: Electronic, Instant Start, Reduced LO (1); Total Watts = 98 | Complete | 0 | 2021-12-22 16:50 | Updated to indicate claim/filing status | Deemed Ex Ante Team | 2021-12-22 16:50 |  | Deemed Ex Ante Team | 1 | 1 | 2011-01-01
1008 | LFLmpBlst-T8-96in-86w+El-IS-NLO(160w) | DEER2011 |  | LF lamp and ballast: LF lamp: T8, 96 inch, 86W, 7100 lm, CRI = 75, rated life = 20000 hours (2): LF Ballast: Electronic, Instant Start, Normal LO (1); Total Watts = 160 | Complete | 0 | 2021-12-22 16:50 | Updated to indicate claim/filing status | Deemed Ex Ante Team | 2021-12-22 16:50 |  | Deemed Ex Ante Team | 1 | 1 | 2011-01-01
1009 | HPS-400w-Ext(468w) | IOU-NonDEER |  | HID Lamp and Ballast: HID Lamp: High Pressure Sodium, Any shape, 400w, Universal position, 50000 lm (1); HID Ballast: Unspecified, Dimming not specified (1); Exterior Rated, Total Watts = 468 | Complete | 0 | 2021-08-11 15:24 | Updated to indicate claim/filing status | Deemed Ex Ante Team |  |  |  | 1 | 1
1009 | MH-100w(100w) | IOU-NonDEER |  | HID Lamp and Ballast: HID Lamp: Metal Halide , Any shape, 100w, Universal position (1); HID Ballast: Unspecified, No dimming capability (1); Total Watts = 100 | Complete | 0 | 2021-08-11 15:24 | Updated to indicate claim/filing status | Deemed Ex Ante Team |  |  |  | 1 | 1
1009 | CMH-24w(24w) | IOU-NonDEER |  | HID Lamp and Ballast: HID Lamp: Ceramic Metal Halide, Any shape, 24w, Universal position (1); HID Ballast: Integral unspecified, No dimming capability (1); Total Watts = 24 | Complete | 0 | 2021-08-11 15:24 | Updated to indicate claim/filing status | Deemed Ex Ante Team |  |  |  | 1 | 1
1009 | CMH-25w(25w) | IOU-NonDEER |  | HID Lamp and Ballast: HID Lamp: Ceramic Metal Halide, Any shape, 25w, Universal position (1); HID Ballast: Integral unspecified, No dimming capability (1); Total Watts = 25 | Complete | 0 | 2021-08-11 15:24 | Updated to indicate claim/filing status | Deemed Ex Ante Team |  |  |  | 1 | 1
1009 | CMHRatio0286 | ED-NonDEER |  | Integral CMH base case, Total Watts = 2.86 x Msr Watts; used for all integral ceramic metal halide lamps | Complete | 0 | 2021-08-11 15:24 | Updated to indicate claim/filing status | Deemed Ex Ante Team |  |  |  | 1 | 1
1009 | HPS-310w-Ext(363w) | IOU-NonDEER |  | HID Lamp and Ballast: HID Lamp: High Pressure Sodium, Any shape, 310w, Universal position, 34445 lm (1); HID Ballast: Unspecified, Dimming not specified (1); Exterior Rated, Total Watts = 363 | Complete | 0 | 2021-08-11 15:24 | Updated to indicate claim/filing status | Deemed Ex Ante Team |  |  |  | 1 | 1
1009 | HPS-310w(365w) | ED-NonDEER |  | HID Lamp and Ballast: HID Lamp: High Pressure Sodium, Any shape, 310w, Universal position, 34445 lm, CRI = 21, rated hours = 24000 (1); HID Ballast: Constant Wattage Autotransformer, No dimming capability (1); Total Watts = 365 | Complete | 0 | 2021-08-11 15:24 | Updated to indicate claim/filing status | Deemed Ex Ante Team |  |  |  | 1 | 1
1009 | HPS-250w-Ext(295w) | IOU-NonDEER |  | HID Lamp and Ballast: HID Lamp: High Pressure Sodium, Any shape, 250w, Universal position, 27000 lm, CRI = 21, rated hours = 24000 (1); HID Ballast: Constant Wattage Autotransformer, No dimming capability (1); Exterior Rated, Total Watts = 295 | Complete | 0 | 2021-08-11 15:24 | Updated to indicate claim/filing status | Deemed Ex Ante Team |  |  |  | 1 | 1
1009 | HPS-250w-Ext(293w) | IOU-NonDEER |  | HID Lamp and Ballast: HID Lamp: High Pressure Sodium, Any shape, 250w, Universal position, 27000 lm (1); HID Ballast: Unspecified, Dimming not specified (1); Exterior Rated, Total Watts = 293 | Complete | 0 | 2021-08-11 15:24 | Updated to indicate claim/filing status | Deemed Ex Ante Team |  |  |  | 1 | 1
1009 | HPS-250w(295w) | ED-NonDEER |  | HID Lamp and Ballast: HID Lamp: High Pressure Sodium, Any shape, 250w, Universal position, 27000 lm, CRI = 21, rated hours = 24000 (1); HID Ballast: Constant Wattage Autotransformer, No dimming capability (1); Total Watts = 295 | Complete | 0 | 2021-08-11 15:24 | Updated to indicate claim/filing status | Deemed Ex Ante Team |  |  |  | 1 | 1
1009 | HPS-246w-Ext(246w) | IOU-NonDEER |  | HID Lamp and Ballast: HID Lamp: High Pressure Sodium, Any shape, 246w, Universal position, 21400 lm (1); HID Ballast: Unspecified, Dimming not specified (1); Exterior Rated, Total Watts = 246 | Complete | 0 | 2021-08-11 15:24 | Updated to indicate claim/filing status | Deemed Ex Ante Team |  |  |  | 1 | 1
1009 | HPS-200w-Ext(250w) | IOU-NonDEER |  | HID Lamp and Ballast: HID Lamp: High Pressure Sodium, Any shape, 200w, Universal position, 21400 lm, CRI = 21, rated hours = 24000 (1); HID Ballast: Constant Wattage Autotransformer, No dimming capability (1); Exterior Rated, Total Watts = 250 | Complete | 0 | 2021-08-11 15:24 | Updated to indicate claim/filing status | Deemed Ex Ante Team |  |  |  | 1 | 1
1009 | HPS-200w-Ext(234w) | IOU-NonDEER |  | HID Lamp and Ballast: HID Lamp: High Pressure Sodium, Any shape, 200w, Universal position, 21400 lm (1); HID Ballast: Unspecified, Dimming not specified (1); Exterior Rated, Total Watts = 234 | Complete | 0 | 2021-08-11 15:24 | Updated to indicate claim/filing status | Deemed Ex Ante Team |  |  |  | 1 | 1
1009 | HPS-200w-Ext(230w) | IOU-NonDEER |  | HID Lamp and Ballast: HID Lamp: High Pressure Sodium, Any shape, 200w, Universal position, 21400 lm (1); HID Ballast: Unspecified, Dimming not specified (1); Exterior Rated, Total Watts = 230 | Complete | 0 | 2021-08-11 15:24 | Updated to indicate claim/filing status | Deemed Ex Ante Team |  |  |  | 1 | 1
1009 | HPS-200w(250w) | ED-NonDEER |  | HID Lamp and Ballast: HID Lamp: High Pressure Sodium, Any shape, 200w, Universal position, 21400 lm, CRI = 21, rated hours = 24000 (1); HID Ballast: Constant Wattage Autotransformer, No dimming capability (1); Total Watts = 250 | Complete | 0 | 2021-08-11 15:24 | Updated to indicate claim/filing status | Deemed Ex Ante Team |  |  |  | 1 | 1
1009 | HPS-193w-Ext(193w) | IOU-NonDEER |  | HID Lamp and Ballast: HID Lamp: High Pressure Sodium, Any shape, 193w, Universal position, 16000 lm (1); HID Ballast: Unspecified, Dimming not specified (1); Exterior Rated, Total Watts = 193 | Complete | 0 | 2021-08-11 15:24 | Updated to indicate claim/filing status | Deemed Ex Ante Team |  |  |  | 1 | 1
1009 | HPS-175w-Ext(215w) | IOU-NonDEER |  | HID Lamp and Ballast: HID Lamp: High Pressure Sodium, Any shape, 175w, Universal position, 18500 lm, CRI = 21, rated hours = 24000 (1); HID Ballast: Constant Wattage Autotransformer, No dimming capability (1); Exterior Rated, Total Watts = 215 | Complete | 0 | 2021-08-11 15:24 | Updated to indicate claim/filing status | Deemed Ex Ante Team |  |  |  | 1 | 1
1009 | HPS-150w-Ext(190w) | IOU-NonDEER |  | HID Lamp and Ballast: HID Lamp: High Pressure Sodium, Any shape, 150w, Universal position, 16000 lm (1); HID Ballast: Unspecified, Dimming not specified (1); Exterior Rated, Total Watts = 190 | Complete | 0 | 2021-08-11 15:24 | Updated to indicate claim/filing status | Deemed Ex Ante Team |  |  |  | 1 | 1
1009 | HPS-150w-Ext(188w) | IOU-NonDEER |  | HID Lamp and Ballast: HID Lamp: High Pressure Sodium, Any shape, 150w, Universal position, 16000 lm, CRI = 21, rated hours = 24000 (1); HID Ballast: Constant Wattage Autotransformer, No dimming capability (1); Exterior Rated, Total Watts = 188 | Complete | 0 | 2021-08-11 15:24 | Updated to indicate claim/filing status | Deemed Ex Ante Team |  |  |  | 1 | 1
1009 | HPS-150w-Ext(176w) | IOU-NonDEER |  | HID Lamp and Ballast: HID Lamp: High Pressure Sodium, Any shape, 150w, Universal position, 16000 lm (1); HID Ballast: Unspecified, Dimming not specified (1); Exterior Rated, Total Watts = 176 | Complete | 0 | 2021-08-11 15:24 | Updated to indicate claim/filing status | Deemed Ex Ante Team |  |  |  | 1 | 1
1009 | HPS-150w(188w) | ED-NonDEER |  | HID Lamp and Ballast: HID Lamp: High Pressure Sodium, Any shape, 150w, Universal position, 16000 lm, CRI = 21, rated hours = 24000 (1); HID Ballast: Constant Wattage Autotransformer, No dimming capability (1); Total Watts = 188 | Complete | 0 | 2021-08-11 15:24 | Updated to indicate claim/filing status | Deemed Ex Ante Team |  |  |  | 1 | 1
1009 | HPS-117w-Ext(117w) | IOU-NonDEER |  | HID Lamp and Ballast: HID Lamp: High Pressure Sodium, Any shape, 117w, Universal position, 9500 lm (1); HID Ballast: Unspecified, Dimming not specified (1); Exterior Rated, Total Watts = 117 | Complete | 0 | 2021-08-11 15:24 | Updated to indicate claim/filing status | Deemed Ex Ante Team |  |  |  | 1 | 1
1009 | HPS-100w(120w) | ED-NonDEER |  | HID Lamp and Ballast: HID Lamp: High Pressure Sodium, Any shape, 100w, Universal position, 9500 lm, CRI = 21, rated hours = 24000 (1); HID Ballast: Constant Wattage Autotransformer, No dimming capability (1); Total Watts = 120 | Complete | 0 | 2021-08-11 15:24 | Updated to indicate claim/filing status | Deemed Ex Ante Team |  |  |  | 1 | 1
1009 | HPS-100w(138w) | ED-NonDEER |  | HID Lamp and Ballast: HID Lamp: High Pressure Sodium, Any shape, 100w, Universal position, 9500 lm, CRI = 21, rated hours = 24000 (1); HID Ballast: HID Reactor, No dimming capability (1); Total Watts = 138 | Complete | 0 | 2021-08-11 15:24 | Updated to indicate claim/filing status | Deemed Ex Ante Team |  |  |  | 1 | 1
1009 | HPS-100w-Ext(120w) | IOU-NonDEER |  | HID Lamp and Ballast: HID Lamp: High Pressure Sodium, Any shape, 100w, Universal position, 9500 lm, CRI = 21, rated hours = 24000 (1); HID Ballast: Constant Wattage Autotransformer, No dimming capability (1); Exterior Rated, Total Watts = 120 | Complete | 0 | 2021-08-11 15:24 | Updated to indicate claim/filing status | Deemed Ex Ante Team |  |  |  | 1 | 1
1009 | HPS-100w-Ext(138w) | IOU-NonDEER |  | HID Lamp and Ballast: HID Lamp: High Pressure Sodium, Any shape, 100w, Universal position, 9500 lm, CRI = 21, rated hours = 24000 (1); HID Ballast: HID Reactor, No dimming capability (1); Exterior Rated, Total Watts = 138 | Complete | 0 | 2021-08-11 15:24 | Updated to indicate claim/filing status | Deemed Ex Ante Team |  |  |  | 1 | 1
1009 | PSMH-875w-Ext(940w) | ED-NonDEER |  | HID Lamp and Ballast: HID Lamp: Pulse Start Metal Halide , Any shape, 875w, Universal position, 114285 lm, CRI = 68, rated hours = 20000 (1); HID Ballast: Constant Wattage Autotransformer, No dimming capability (1); Exterior Rated, Total Watts = 940 | Complete | 0 | 2021-08-11 15:24 | Updated to indicate claim/filing status | Deemed Ex Ante Team |  |  |  | 1 | 1
1009 | PSMH-875w(940w) | ED-NonDEER |  | HID Lamp and Ballast: HID Lamp: Pulse Start Metal Halide , Any shape, 875w, Universal position, 114285 lm, CRI = 68, rated hours = 20000 (1); HID Ballast: Constant Wattage Autotransformer, No dimming capability (1); Total Watts = 940 | Complete | 0 | 2021-08-11 15:24 | Updated to indicate claim/filing status | Deemed Ex Ante Team |  |  |  | 1 | 1
1009 | PSMH-750w-Ext(818w) | IOU-NonDEER |  | HID Lamp and Ballast: HID Lamp: Pulse Start Metal Halide , Any shape, 750w, Universal position, 85715 lm, CRI = 65, rated hours = 16000 (1); HID Ballast: Constant Wattage Autotransformer, No dimming capability (1); Exterior Rated, Total Watts = 818 | Complete | 0 | 2021-08-11 15:24 | Updated to indicate claim/filing status | Deemed Ex Ante Team |  |  |  | 1 | 1
1009 | PSMH-750w-Ext(810w) | IOU-NonDEER |  | HID Lamp and Ballast: HID Lamp: Pulse Start Metal Halide , Any shape, 750w, Universal position (1); HID Ballast: Electronic, No dimming capability (1); Exterior Rated, Total Watts = 810 | Complete | 0 | 2021-08-11 15:24 | Updated to indicate claim/filing status | Deemed Ex Ante Team |  |  |  | 1 | 1
1009 | PSMH-750w(818w) | ED-NonDEER |  | HID Lamp and Ballast: HID Lamp: Pulse Start Metal Halide , Any shape, 750w, Universal position, 85715 lm, CRI = 65, rated hours = 16000 (1); HID Ballast: Constant Wattage Autotransformer, No dimming capability (1); Total Watts = 818 | Complete | 0 | 2021-08-11 15:24 | Updated to indicate claim/filing status | Deemed Ex Ante Team |  |  |  | 1 | 1
1009 | PSMH-750w(810w) | IOU-NonDEER |  | HID Lamp and Ballast: HID Lamp: Pulse Start Metal Halide , Any shape, 750w, Universal position (1); HID Ballast: Electronic, No dimming capability (1); Total Watts = 810 | Complete | 0 | 2021-08-11 15:24 | Updated to indicate claim/filing status | Deemed Ex Ante Team |  |  |  | 1 | 1
1009 | PSMH-70w-Ext(95w) | IOU-NonDEER |  | HID Lamp and Ballast: HID Lamp: Pulse Start Metal Halide , Any shape, 70w, Universal position (1); HID Ballast: Electronic, No dimming capability (1); Exterior Rated, Total Watts = 95 | Complete | 0 | 2021-08-11 15:24 | Updated to indicate claim/filing status | Deemed Ex Ante Team |  |  |  | 1 | 1
1009 | PSMH-70w-Ext(88w) | IOU-NonDEER |  | HID Lamp and Ballast: HID Lamp: Pulse Start Metal Halide , Any shape, 70w, Universal position (1); HID Ballast: Electronic, No dimming capability (1); Exterior Rated, Total Watts = 88 | Complete | 0 | 2021-08-11 15:24 | Updated to indicate claim/filing status | Deemed Ex Ante Team |  |  |  | 1 | 1
1009 | PSMH-70w-Ext(79w) | IOU-NonDEER |  | HID Lamp and Ballast: HID Lamp: Pulse Start Metal Halide , Any shape, 70w, Universal position (1); HID Ballast: Electronic, No dimming capability (1); Exterior Rated, Total Watts = 79 | Complete | 0 | 2021-08-11 15:24 | Updated to indicate claim/filing status | Deemed Ex Ante Team |  |  |  | 1 | 1
1009 | PSMH-70w(92w) | IOU-NonDEER |  | HID Lamp and Ballast: HID Lamp: Pulse Start Metal Halide , Any shape, 70w, Universal position (1); HID Ballast: Electronic, No dimming capability (1); Total Watts = 92 | Complete | 0 | 2021-08-11 15:24 | Updated to indicate claim/filing status | Deemed Ex Ante Team |  |  |  | 1 | 1
1009 | PSMH-70w(79w) | IOU-NonDEER |  | HID Lamp and Ballast: HID Lamp: Pulse Start Metal Halide , Any shape, 70w, Universal position (1); HID Ballast: Electronic, No dimming capability (1); Total Watts = 79 | Complete | 0 | 2021-08-11 15:24 | Updated to indicate claim/filing status | Deemed Ex Ante Team |  |  |  | 1 | 1
1009 | PSMH-600w(635w) | IOU-NonDEER |  | HID Lamp and Ballast: HID Lamp: Pulse Start Metal Halide , Any shape, 600w, Universal position (1); HID Ballast: Electronic, No dimming capability (1); Total Watts = 635 | Complete | 0 | 2021-08-11 15:24 | Updated to indicate claim/filing status | Deemed Ex Ante Team |  |  |  | 1 | 1
1009 | PSMH-450w-Ext(506w) | IOU-NonDEER |  | HID Lamp and Ballast: HID Lamp: Pulse Start Metal Halide , Any shape, 450w, Universal position, 54285 lm, CRI = 62, rated hours = 20000 (1); HID Ballast: Constant Wattage Autotransformer, No dimming capability (1); Exterior Rated, Total Watts = 506 | Complete | 0 | 2021-08-11 15:24 | Updated to indicate claim/filing status | Deemed Ex Ante Team |  |  |  | 1 | 1
1009 | PSMH-450w(506w) | ED-NonDEER |  | HID Lamp and Ballast: HID Lamp: Pulse Start Metal Halide , Any shape, 450w, Universal position, 54285 lm, CRI = 62, rated hours = 20000 (1); HID Ballast: Constant Wattage Autotransformer, No dimming capability (1); Total Watts = 506 | Complete | 0 | 2021-08-11 15:24 | Updated to indicate claim/filing status | Deemed Ex Ante Team |  |  |  | 1 | 1
1009 | PSMH-400w-Ext(468w) | IOU-NonDEER |  | HID Lamp and Ballast: HID Lamp: Pulse Start Metal Halide , Any shape, 400w, Universal position, 42855 lm (1); HID Ballast: Electronic, No dimming capability (1); Exterior Rated, Total Watts = 468 | Complete | 0 | 2021-08-11 15:24 | Updated to indicate claim/filing status | Deemed Ex Ante Team |  |  |  | 1 | 1
1009 | PSMH-400w-Ext(456w) | IOU-NonDEER |  | HID Lamp and Ballast: HID Lamp: Pulse Start Metal Halide , Any shape, 400w, Universal position, 42855 lm, CRI = 62, rated hours = 20000 (1); HID Ballast: Constant Wattage Autotransformer, No dimming capability (1); Exterior Rated, Total Watts = 456 | Complete | 0 | 2021-08-11 15:24 | Updated to indicate claim/filing status | Deemed Ex Ante Team |  |  |  | 1 | 1
1009 | PSMH-350w-Ext(400w) | ED-NonDEER |  | HID Lamp and Ballast: HID Lamp: Pulse Start Metal Halide , Any shape, 350w, Universal position, 36000 lm, CRI = 62, rated hours = 20000 (1); HID Ballast: Constant Wattage Autotransformer, No dimming capability (1); Exterior Rated, Total Watts = 400 | Complete | 0 | 2021-08-11 15:24 | Updated to indicate claim/filing status | Deemed Ex Ante Team |  |  |  | 1 | 1
1009 | PSMH-320w-Ext(365w) | IOU-NonDEER |  | HID Lamp and Ballast: HID Lamp: Pulse Start Metal Halide , Any shape, 320w, Universal position, 30000 lm, CRI = 62, rated hours = 20000 (1); HID Ballast: Constant Wattage Autotransformer, No dimming capability (1); Exterior Rated, Total Watts = 365 | Complete | 0 | 2021-08-11 15:24 | Updated to indicate claim/filing status | Deemed Ex Ante Team |  |  |  | 1 | 1
1009 | PSMH-275w-Ext(295w) | IOU-NonDEER |  | HID Lamp and Ballast: HID Lamp: Pulse Start Metal Halide , Any shape, 275w, Universal position (1); HID Ballast: Electronic, No dimming capability (1); Exterior Rated, Total Watts = 295 | Complete | 0 | 2021-08-11 15:24 | Updated to indicate claim/filing status | Deemed Ex Ante Team |  |  |  | 1 | 1
1009 | PSMH-250w-Ext(288w) | IOU-NonDEER |  | HID Lamp and Ballast: HID Lamp: Pulse Start Metal Halide , Any shape, 250w, Universal position, 23750 lm, CRI = 62, rated hours = 15000 (1); HID Ballast: Constant Wattage Autotransformer, No dimming capability (1); Exterior Rated, Total Watts = 288 | Complete | 0 | 2021-08-11 15:24 | Updated to indicate claim/filing status | Deemed Ex Ante Team |  |  |  | 1 | 1
1009 | PSMH-250w-Ext(278w) | IOU-NonDEER |  | HID Lamp and Ballast: HID Lamp: Pulse Start Metal Halide , Any shape, 250w, Universal position (1); HID Ballast: Electronic, No dimming capability (1); Exterior Rated, Total Watts = 278 | Complete | 0 | 2021-08-11 15:24 | Updated to indicate claim/filing status | Deemed Ex Ante Team |  |  |  | 1 | 1
1009 | PSMH-250w(278w) | IOU-NonDEER |  | HID Lamp and Ballast: HID Lamp: Pulse Start Metal Halide , Any shape, 250w, Universal position (1); HID Ballast: Electronic, No dimming capability (1); Total Watts = 278 | Complete | 0 | 2021-08-11 15:24 | Updated to indicate claim/filing status | Deemed Ex Ante Team |  |  |  | 1 | 1
1009 | PSMH-200w-Ext(232w) | IOU-NonDEER |  | HID Lamp and Ballast: HID Lamp: Pulse Start Metal Halide , Any shape, 200w, Universal position, 19000 lm, CRI = 62, rated hours = 15000 (1); HID Ballast: Constant Wattage Autotransformer, No dimming capability (1); Exterior Rated, Total Watts = 232 | Complete | 0 | 2021-08-11 15:24 | Updated to indicate claim/filing status | Deemed Ex Ante Team |  |  |  | 1 | 1
1009 | PSMH-200w-Ext(230w) | IOU-NonDEER |  | HID Lamp and Ballast: HID Lamp: Pulse Start Metal Halide , Any shape, 200w, Universal position, 19000 lm, CRI = 62, rated hours = 15000 (1); HID Ballast: Constant Wattage Autotransformer, No dimming capability (1); Exterior Rated, Total Watts = 230 | Complete | 0 | 2021-08-11 15:24 | Updated to indicate claim/filing status | Deemed Ex Ante Team |  |  |  | 1 | 1
1009 | PSMH-200w(232w) | ED-NonDEER |  | HID Lamp and Ballast: HID Lamp: Pulse Start Metal Halide , Any shape, 200w, Universal position, 19000 lm, CRI = 62, rated hours = 15000 (1); HID Ballast: Constant Wattage Autotransformer, No dimming capability (1); Total Watts = 232 | Complete | 0 | 2021-08-11 15:24 | Updated to indicate claim/filing status | Deemed Ex Ante Team |  |  |  | 1 | 1
1009 | PSMH-175w-Ext(208w) | IOU-NonDEER |  | HID Lamp and Ballast: HID Lamp: Pulse Start Metal Halide , Any shape, 175w, Universal position, 16000 lm, CRI = 62, rated hours = 15000 (1); HID Ballast: Constant Wattage Autotransformer, No dimming capability (1); Exterior Rated, Total Watts = 208 | Complete | 0 | 2021-08-11 15:24 | Updated to indicate claim/filing status | Deemed Ex Ante Team |  |  |  | 1 | 1
1009 | PSMH-175w-Ext(198w) | IOU-NonDEER |  | HID Lamp and Ballast: HID Lamp: Pulse Start Metal Halide , Any shape, 175w, Universal position (1); HID Ballast: Electronic, No dimming capability (1); Exterior Rated, Total Watts = 198 | Complete | 0 | 2021-08-11 15:24 | Updated to indicate claim/filing status | Deemed Ex Ante Team |  |  |  | 1 | 1
1009 | PSMH-175w(198w) | IOU-NonDEER |  | HID Lamp and Ballast: HID Lamp: Pulse Start Metal Halide , Any shape, 175w, Universal position (1); HID Ballast: Electronic, No dimming capability (1); Total Watts = 198 | Complete | 0 | 2021-08-11 15:24 | Updated to indicate claim/filing status | Deemed Ex Ante Team |  |  |  | 1 | 1
1009 | PSMH-150w-Ext(190w) | IOU-NonDEER |  | HID Lamp and Ballast: HID Lamp: Pulse Start Metal Halide , Any shape, 150w, Universal position (1); HID Ballast: Electronic, No dimming capability (1); Exterior Rated, Total Watts = 190 | Complete | 0 | 2021-08-11 15:24 | Updated to indicate claim/filing status | Deemed Ex Ante Team |  |  |  | 1 | 1
1009 | PSMH-150w-Ext(185w) | ED-NonDEER |  | HID Lamp and Ballast: HID Lamp: Pulse Start Metal Halide , Any shape, 150w, Universal position, CRI = 62, rated hours = 15000 (1); HID Ballast: Constant Wattage Autotransformer, No dimming capability (1); Exterior Rated, Total Watts = 185 | Complete | 0 | 2021-08-11 15:24 | Updated to indicate claim/filing status | Deemed Ex Ante Team |  |  |  | 1 | 1
1009 | PSMH-150w(185w) | ED-NonDEER |  | HID Lamp and Ballast: HID Lamp: Pulse Start Metal Halide , Any shape, 150w, Universal position, CRI = 62, rated hours = 15000 (1); HID Ballast: Constant Wattage Autotransformer, No dimming capability (1); Total Watts = 185 | Complete | 0 | 2021-08-11 15:24 | Updated to indicate claim/filing status | Deemed Ex Ante Team |  |  |  | 1 | 1
1009 | PSMH-150w(165w) | IOU-NonDEER |  | HID Lamp and Ballast: HID Lamp: Pulse Start Metal Halide , Any shape, 150w, Universal position (1); HID Ballast: Electronic, No dimming capability (1); Total Watts = 165 | Complete | 0 | 2021-08-11 15:24 | Updated to indicate claim/filing status | Deemed Ex Ante Team |  |  |  | 1 | 1
1009 | PSMH-125w-Ext(152w) | IOU-NonDEER |  | HID Lamp and Ballast: HID Lamp: Pulse Start Metal Halide , Any shape, 125w, Universal position (1); HID Ballast: Electronic, No dimming capability (1); Exterior Rated, Total Watts = 152 | Complete | 0 | 2021-08-11 15:24 | Updated to indicate claim/filing status | Deemed Ex Ante Team |  |  |  | 1 | 1
1009 | PSMH-125w-Ext(150w) | ED-NonDEER |  | HID Lamp and Ballast: HID Lamp: Pulse Start Metal Halide , Any shape, 125w, Universal position, 12000 lm, CRI = 65, rated hours = 15000 (1); HID Ballast: Constant Wattage Autotransformer, No dimming capability (1); Exterior Rated, Total Watts = 150 | Complete | 0 | 2021-08-11 15:24 | Updated to indicate claim/filing status | Deemed Ex Ante Team |  |  |  | 1 | 1
1009 | PSMH-125w-Ext(132w) | IOU-NonDEER |  | HID Lamp and Ballast: HID Lamp: Pulse Start Metal Halide , Any shape, 125w, Universal position (1); HID Ballast: Electronic, No dimming capability (1); Exterior Rated, Total Watts = 132 | Complete | 0 | 2021-08-11 15:24 | Updated to indicate claim/filing status | Deemed Ex Ante Team |  |  |  | 1 | 1
1009 | PSMH-125w-Ext(126w) | IOU-NonDEER |  | HID Lamp and Ballast: HID Lamp: Pulse Start Metal Halide , Any shape, 125w, Universal position (1); HID Ballast: Electronic, No dimming capability (1); Exterior Rated, Total Watts = 126 | Complete | 0 | 2021-08-11 15:24 | Updated to indicate claim/filing status | Deemed Ex Ante Team |  |  |  | 1 | 1
1009 | PSMH-125w-Ext(110w) | IOU-NonDEER |  | HID Lamp and Ballast: HID Lamp: Pulse Start Metal Halide , Any shape, 125w, Universal position (1); HID Ballast: Electronic, No dimming capability (1); Exterior Rated, Total Watts = 110 | Complete | 0 | 2021-08-11 15:24 | Updated to indicate claim/filing status | Deemed Ex Ante Team |  |  |  | 1 | 1
1009 | PSMH-125w(150w) | ED-NonDEER |  | HID Lamp and Ballast: HID Lamp: Pulse Start Metal Halide , Any shape, 125w, Universal position, 12000 lm, CRI = 65, rated hours = 15000 (1); HID Ballast: Constant Wattage Autotransformer, No dimming capability (1); Total Watts = 150 | Complete | 0 | 2021-08-11 15:24 | Updated to indicate claim/filing status | Deemed Ex Ante Team |  |  |  | 1 | 1
1009 | PSMH-125w(141w) | ED-NonDEER |  | HID Lamp and Ballast: HID Lamp: Pulse Start Metal Halide , Any shape, 125w, Universal position, 12000 lm, CRI = 65, rated hours = 15000 (1); HID Ballast: HID Reactor, No dimming capability (1); Total Watts = 141 | Complete | 0 | 2021-08-11 15:24 | Updated to indicate claim/filing status | Deemed Ex Ante Team |  |  |  | 1 | 1
1009 | PSMH-125w(132w) | IOU-NonDEER |  | HID Lamp and Ballast: HID Lamp: Pulse Start Metal Halide , Any shape, 125w, Universal position (1); HID Ballast: Electronic, No dimming capability (1); Total Watts = 132 | Complete | 0 | 2021-08-11 15:24 | Updated to indicate claim/filing status | Deemed Ex Ante Team |  |  |  | 1 | 1
1009 | PSMH-100w-Ext(128w) | IOU-NonDEER |  | HID Lamp and Ballast: HID Lamp: Pulse Start Metal Halide , Any shape, 100w, Universal position, CRI = 62, rated hours = 20000 (1); HID Ballast: Unspecified, No dimming capability (1); Exterior Rated, Total Watts = 128 | Complete | 0 | 2021-08-11 15:24 | Updated to indicate claim/filing status | Deemed Ex Ante Team |  |  |  | 1 | 1
1009 | PSMH-1000w-Ext(1080w) | IOU-NonDEER |  | HID Lamp and Ballast: HID Lamp: Pulse Start Metal Halide , Any shape, 1000w, Universal position, 137145 lm (1); HID Ballast: Constant Wattage Autotransformer, No dimming capability (1); Exterior Rated, Total Watts = 1080 | Complete | 0 | 2021-08-11 15:24 | Updated to indicate claim/filing status | Deemed Ex Ante Team |  |  |  | 1 | 1
1009 | PSMH-1000w(1080w) | ED-NonDEER |  | HID Lamp and Ballast: HID Lamp: Pulse Start Metal Halide , Any shape, 1000w, Universal position, 137145 lm, CRI = 65, rated hours = 15000 (1); HID Ballast: Constant Wattage Autotransformer, No dimming capability (1); Total Watts = 1080 | Complete | 0 | 2021-08-11 15:24 | Updated to indicate claim/filing status | Deemed Ex Ante Team |  |  |  | 1 | 1
1009 | MV-75w(93w) | ED-NonDEER |  | HID Lamp and Ballast: HID Lamp: Mercury Vapor, Any shape, 75w, Universal position, 2745 lm, CRI = 45, rated hours = 16000 (1); HID Ballast: Constant Wattage Autotransformer, No dimming capability (1); Total Watts = 93 | Complete | 0 | 2021-08-11 15:24 | Updated to indicate claim/filing status | Deemed Ex Ante Team |  |  |  | 1 | 1
1009 | MV-50w(74w) | ED-NonDEER |  | HID Lamp and Ballast: HID Lamp: Mercury Vapor, Any shape, 50w, Universal position, 1950 lm, CRI = 45, rated hours = 16000 (1); HID Ballast: Constant Wattage Autotransformer, No dimming capability (1); Total Watts = 74 | Complete | 0 | 2021-08-11 15:24 | Updated to indicate claim/filing status | Deemed Ex Ante Team |  |  |  | 1 | 1
1009 | MV-40w(50w) | ED-NonDEER |  | HID Lamp and Ballast: HID Lamp: Mercury Vapor, Any shape, 40w, Universal position, 1400 lm, CRI = 45, rated hours = 16000 (1); HID Ballast: Constant Wattage Autotransformer, No dimming capability (1); Total Watts = 50 | Complete | 0 | 2021-08-11 15:24 | Updated to indicate claim/filing status | Deemed Ex Ante Team |  |  |  | 1 | 1
1009 | MV-400w-Ext(455w) | IOU-NonDEER |  | HID Lamp and Ballast: HID Lamp: Mercury Vapor, Any shape, 400w, Universal position, 22805 lm (1); HID Ballast: Unspecified, No dimming capability (1); Exterior Rated, Total Watts = 455 | Complete | 0 | 2021-08-11 15:24 | Updated to indicate claim/filing status | Deemed Ex Ante Team |  |  |  | 1 | 1
1009 | MV-400w(910w) | ED-NonDEER |  | HID Lamp and Ballast: HID Lamp: Mercury Vapor, Any shape, 400w, Universal position, 45610 lm, CRI = 45, rated hours = 24000 (2); HID Ballast: Constant Wattage Autotransformer, No dimming capability (2); Total Watts = 910 | Complete | 0 | 2021-08-11 15:24 | Updated to indicate claim/filing status | Deemed Ex Ante Team |  |  |  | 1 | 1
1009 | MV-250w-Ext(290w) | IOU-NonDEER |  | HID Lamp and Ballast: HID Lamp: Mercury Vapor, Any shape, 250w, Universal position, 12805 lm (1); HID Ballast: Unspecified, No dimming capability (1); Exterior Rated, Total Watts = 290 | Complete | 0 | 2021-08-11 15:24 | Updated to indicate claim/filing status | Deemed Ex Ante Team |  |  |  | 1 | 1
1009 | MV-250w(290w) | ED-NonDEER |  | HID Lamp and Ballast: HID Lamp: Mercury Vapor, Any shape, 250w, Universal position, 12805 lm, CRI = 45, rated hours = 20000 (1); HID Ballast: Constant Wattage Autotransformer, No dimming capability (1); Total Watts = 290 | Complete | 0 | 2021-08-11 15:24 | Updated to indicate claim/filing status | Deemed Ex Ante Team |  |  |  | 1 | 1
1009 | MV-175w-Ext(205w) | IOU-NonDEER |  | HID Lamp and Ballast: HID Lamp: Mercury Vapor, Any shape, 175w, Universal position, 9145 lm (1); HID Ballast: Unspecified, No dimming capability (1); Exterior Rated, Total Watts = 205 | Complete | 0 | 2021-08-11 15:24 | Updated to indicate claim/filing status | Deemed Ex Ante Team |  |  |  | 1 | 1
1009 | MV-175w(205w) | ED-NonDEER |  | HID Lamp and Ballast: HID Lamp: Mercury Vapor, Any shape, 175w, Universal position, 9145 lm, CRI = 45, rated hours = 20000 (1); HID Ballast: Constant Wattage Autotransformer, No dimming capability (1); Total Watts = 205 | Complete | 0 | 2021-08-11 15:24 | Updated to indicate claim/filing status | Deemed Ex Ante Team |  |  |  | 1 | 1
1009 | MV-100w(125w) | ED-NonDEER |  | HID Lamp and Ballast: HID Lamp: Mercury Vapor, Any shape, 100w, Universal position, 4510 lm, CRI = 45, rated hours = 20000 (1); HID Ballast: Constant Wattage Autotransformer, No dimming capability (1); Total Watts = 125 | Complete | 0 | 2021-08-11 15:24 | Updated to indicate claim/filing status | Deemed Ex Ante Team |  |  |  | 1 | 1
1009 | MV-1000w-Ext(1075w) | IOU-NonDEER |  | HID Lamp and Ballast: HID Lamp: Mercury Vapor, Any shape, 1000w, Universal position, 53660 lm (1); HID Ballast: Unspecified, No dimming capability (1); Exterior Rated, Total Watts = 1075 | Complete | 0 | 2021-08-11 15:24 | Updated to indicate claim/filing status | Deemed Ex Ante Team |  |  |  | 1 | 1
1009 | MV-1000w(1075w) | ED-NonDEER |  | HID Lamp and Ballast: HID Lamp: Mercury Vapor, Any shape, 1000w, Universal position, 53660 lm, CRI = 45, rated hours = 24000 (1); HID Ballast: Constant Wattage Autotransformer, No dimming capability (1); Total Watts = 1075 | Complete | 0 | 2021-08-11 15:24 | Updated to indicate claim/filing status | Deemed Ex Ante Team |  |  |  | 1 | 1
1009 | MH-95w-Ext(120w) | IOU-NonDEER |  | HID Lamp and Ballast: HID Lamp: Metal Halide , Any shape, 95w, Universal position (1); HID Ballast: Constant Wattage Autotransformer, No dimming capability (1); Exterior Rated, Total Watts = 120 | Complete | 0 | 2021-08-11 15:24 | Updated to indicate claim/filing status | Deemed Ex Ante Team |  |  |  | 1 | 1
1009 | MH-750w(850w) | IOU-NonDEER |  | HID Lamp and Ballast: HID Lamp: Metal Halide , Any shape, 750w, Universal position, 8245 lm, CRI = 70, rated hours = 10000 (1); HID Ballast: HID Reactor, No dimming capability (1); Total Watts = 850 | Complete | 0 | 2021-08-11 15:24 | Updated to indicate claim/filing status | Deemed Ex Ante Team |  |  |  | 1 | 1
1009 | MH-750w(817w) | ED-NonDEER |  | HID Lamp and Ballast: HID Lamp: Metal Halide , Any shape, 750w, Universal position, 85360 lm, CRI = 65, rated hours = 20000 (1); HID Ballast: Constant Wattage Autotransformer, No dimming capability (1); Total Watts = 817 | Complete | 0 | 2021-08-11 15:24 | Updated to indicate claim/filing status | Deemed Ex Ante Team |  |  |  | 1 | 1
1009 | MH-70w-Ext(95w) | IOU-NonDEER |  | HID Lamp and Ballast: HID Lamp: Metal Halide , Any shape, 70w, Universal position, 5075 lm (1); HID Ballast: Unspecified, No dimming capability (1); Exterior Rated, Total Watts = 95 | Complete | 0 | 2021-08-11 15:24 | Updated to indicate claim/filing status | Deemed Ex Ante Team |  |  |  | 1 | 1
1009 | MH-70w(95w) | ED-NonDEER |  | HID Lamp and Ballast: HID Lamp: Metal Halide , Any shape, 70w, Universal position, 5075 lm, CRI = 70, rated hours = 10000 (1); HID Ballast: HID Reactor, No dimming capability (1); Total Watts = 95 | Complete | 0 | 2021-08-11 15:24 | Updated to indicate claim/filing status | Deemed Ex Ante Team |  |  |  | 1 | 1
1009 | MH-50w-Ext(72w) | IOU-NonDEER |  | HID Lamp and Ballast: HID Lamp: Metal Halide , Any shape, 50w, Universal position, 2985 lm (1); HID Ballast: HID Reactor, No dimming capability (1); Exterior Rated, Total Watts = 72 | Complete | 0 | 2021-08-11 15:24 | Updated to indicate claim/filing status | Deemed Ex Ante Team |  |  |  | 1 | 1
1009 | MH-50w(72w) | ED-NonDEER |  | HID Lamp and Ballast: HID Lamp: Metal Halide , Any shape, 50w, Universal position, 2985 lm, CRI = 70, rated hours = 10000 (1); HID Ballast: HID Reactor, No dimming capability (1); Total Watts = 72 | Complete | 0 | 2021-08-11 15:24 | Updated to indicate claim/filing status | Deemed Ex Ante Team |  |  |  | 1 | 1
1009 | MH-400w-Ext(468w) | IOU-NonDEER |  | HID Lamp and Ballast: HID Lamp: Metal Halide , Any shape, 400w, Universal position, 32835 lm (1); HID Ballast: Constant Wattage Autotransformer, No dimming capability (1); Exterior Rated, Total Watts = 468 | Complete | 0 | 2021-08-11 15:24 | Updated to indicate claim/filing status | Deemed Ex Ante Team |  |  |  | 1 | 1
1009 | MH-400w-Ext(458w) | IOU-NonDEER |  | HID Lamp and Ballast: HID Lamp: Metal Halide , Any shape, 400w, Universal position, 32835 lm, CRI = 65, rated hours = 20000 (1); HID Ballast: Constant Wattage Autotransformer, No dimming capability (1); Exterior Rated, Total Watts = 458 | Complete | 0 | 2021-08-11 15:24 | Updated to indicate claim/filing status | Deemed Ex Ante Team |  |  |  | 1 | 1
1009 | MH-400w(916w) | ED-NonDEER |  | HID Lamp and Ballast: HID Lamp: Metal Halide , Any shape, 400w, Universal position, 65670 lm, CRI = 65, rated hours = 20000 (2); HID Ballast: Constant Wattage Autotransformer, No dimming capability (2); Total Watts = 916 | Complete | 0 | 2021-08-11 15:24 | Updated to indicate claim/filing status | Deemed Ex Ante Team |  |  |  | 1 | 1
1009 | MH-400w(469w) | IOU-NonDEER |  | HID Lamp and Ballast: HID Lamp: Metal Halide , Any shape, 400w, Universal position, 32835 lm, CRI = 65, rated hours = 10000 (1); HID Ballast: Unspecified, No dimming capability (1); Total Watts = 469 | Complete | 0 | 2021-08-11 15:24 | Updated to indicate claim/filing status | Deemed Ex Ante Team |  |  |  | 1 | 1
1009 | MH-350w(404w) | IOU-NonDEER |  | HID Lamp and Ballast: HID Lamp: Metal Halide , Any shape, 350w, Universal position, 36500 lm, CRI = 70, rated hours = 10000 (1); HID Ballast: HID Reactor, No dimming capability (1); Total Watts = 404 | Complete | 0 | 2021-08-11 15:24 | Updated to indicate claim/filing status | Deemed Ex Ante Team |  |  |  | 1 | 1
1009 | MH-350w(400w) | IOU-NonDEER |  | HID Lamp and Ballast: HID Lamp: Metal Halide , Any shape, 350w, Universal position, 36500 lm, CRI = 70, rated hours = 10000 (1); HID Ballast: HID Reactor, No dimming capability (1); Total Watts = 400 | Complete | 0 | 2021-08-11 15:24 | Updated to indicate claim/filing status | Deemed Ex Ante Team |  |  |  | 1 | 1
1009 | MH-25w(25w) | IOU-NonDEER |  | HID Lamp and Ballast: HID Lamp: Metal Halide , Any shape, 25w, Universal position, 1500 lm, CRI = 70, rated hours = 10000 (1); HID Ballast: Constant Wattage Autotransformer, No dimming capability (1); Total Watts = 25 | Complete | 0 | 2021-08-11 15:24 | Updated to indicate claim/filing status | Deemed Ex Ante Team |  |  |  | 1 | 1
1009 | MH-250w-Ext(295w) | IOU-NonDEER |  | HID Lamp and Ballast: HID Lamp: Metal Halide , Any shape, 250w, Universal position, 21640 lm, CRI = 21, rated hours = 24000 (1); HID Ballast: Constant Wattage Autotransformer, No dimming capability (1); Exterior Rated, Total Watts = 295 | Complete | 0 | 2021-08-11 15:24 | Updated to indicate claim/filing status | Deemed Ex Ante Team |  |  |  | 1 | 1
1009 | MH-200w-Ext(230w) | IOU-NonDEER |  | HID Lamp and Ballast: HID Lamp: Metal Halide , Any shape, 200w, Universal position (1); HID Ballast: Constant Wattage Autotransformer, No dimming capability (1); Exterior Rated, Total Watts = 230 | Complete | 0 | 2021-08-11 15:24 | Updated to indicate claim/filing status | Deemed Ex Ante Team |  |  |  | 1 | 1
1009 | MH-175w(220w) | IOU-NonDEER |  | HID Lamp and Ballast: HID Lamp: Metal Halide , Any shape, 175w, Universal position, 13655 lm, CRI = 65, rated hours = 10000 (1); HID Ballast: Unspecified, No dimming capability (1); Total Watts = 220 | Complete | 0 | 2021-08-11 15:24 | Updated to indicate claim/filing status | Deemed Ex Ante Team |  |  |  | 1 | 1
1009 | MH-175w(215w) | ED-NonDEER |  | HID Lamp and Ballast: HID Lamp: Metal Halide , Any shape, 175w, Universal position, 13655 lm, CRI = 65, rated hours = 10000 (1); HID Ballast: Constant Wattage Autotransformer, No dimming capability (1); Total Watts = 215 | Complete | 0 | 2021-08-11 15:24 | Updated to indicate claim/filing status | Deemed Ex Ante Team |  |  |  | 1 | 1
1009 | MH-150w-Ext(215w) | IOU-NonDEER |  | HID Lamp and Ballast: HID Lamp: Metal Halide , Any shape, 150w, Universal position, 14925 lm, CRI = 21, rated hours = 24000 (1); HID Ballast: Constant Wattage Autotransformer, No dimming capability (1); Exterior Rated, Total Watts = 215 | Complete | 0 | 2021-08-11 15:24 | Updated to indicate claim/filing status | Deemed Ex Ante Team |  |  |  | 1 | 1
1009 | MH-150w-Ext(190w) | IOU-NonDEER |  | HID Lamp and Ballast: HID Lamp: Metal Halide , Any shape, 150w, Universal position, 14925 lm (1); HID Ballast: Unspecified, No dimming capability (1); Exterior Rated, Total Watts = 190 | Complete | 0 | 2021-08-11 15:24 | Updated to indicate claim/filing status | Deemed Ex Ante Team |  |  |  | 1 | 1
1009 | MH-150w(190w) | ED-NonDEER |  | HID Lamp and Ballast: HID Lamp: Metal Halide , Any shape, 150w, Universal position, 14925 lm, CRI = 70, rated hours = 10000 (1); HID Ballast: Constant Wattage Autotransformer, No dimming capability (1); Total Watts = 190 | Complete | 0 | 2021-08-11 15:24 | Updated to indicate claim/filing status | Deemed Ex Ante Team |  |  |  | 1 | 1
1009 | MH-1500w(1610w) | ED-NonDEER |  | HID Lamp and Ballast: HID Lamp: Metal Halide , Any shape, 1500w, Universal position, 208955 lm, CRI = 65, rated hours = 3000 (1); HID Ballast: Constant Wattage Autotransformer, No dimming capability (1); Total Watts = 1610 | Complete | 0 | 2021-08-11 15:24 | Updated to indicate claim/filing status | Deemed Ex Ante Team |  |  |  | 1 | 1
1009 | MH-100w-Ext(128w) | ED-NonDEER |  | HID Lamp and Ballast: HID Lamp: Metal Halide , Any shape, 100w, Universal position, 8245 lm, CRI = 70, rated hours = 10000 (1); HID Ballast: HID Reactor, No dimming capability (1); Exterior Rated, Total Watts = 128 | Complete | 0 | 2021-08-11 15:24 | Updated to indicate claim/filing status | Deemed Ex Ante Team |  |  |  | 1 | 1
1009 | MH-100w(128w) | ED-NonDEER |  | HID Lamp and Ballast: HID Lamp: Metal Halide , Any shape, 100w, Universal position, 8245 lm, CRI = 70, rated hours = 10000 (1); HID Ballast: HID Reactor, No dimming capability (1); Total Watts = 128 | Complete | 0 | 2021-08-11 15:24 | Updated to indicate claim/filing status | Deemed Ex Ante Team |  |  |  | 1 | 1
1009 | MH-1000w(1080w) | ED-NonDEER |  | HID Lamp and Ballast: HID Lamp: Metal Halide , Any shape, 1000w, Universal position, 134330 lm, CRI = 65, rated hours = 3500 (1); HID Ballast: Constant Wattage Autotransformer, No dimming capability (1); Total Watts = 1080 | Complete | 0 | 2021-08-11 15:24 | Updated to indicate claim/filing status | Deemed Ex Ante Team |  |  |  | 1 | 1
1009 | PSMH-400w(456w) | DEER2011 |  | HID Lamp and Ballast: HID Lamp: Pulse Start Metal Halide , Any shape, 400w, Universal position, 42855 lm, CRI = 62, rated hours = 20000 (1); HID Ballast: Constant Wattage Autotransformer, No dimming capability (1); Total Watts = 456 | Complete | 0 | 2021-12-22 16:50 | Updated to indicate claim/filing status | Deemed Ex Ante Team | 2021-12-22 16:50 |  | Deemed Ex Ante Team | 1 | 1 | 2011-01-01
1009 | PSMH-350w(400w) | DEER2011 |  | HID Lamp and Ballast: HID Lamp: Pulse Start Metal Halide , Any shape, 350w, Universal position, 36000 lm, CRI = 62, rated hours = 20000 (1); HID Ballast: Constant Wattage Autotransformer, No dimming capability (1); Total Watts = 400 | Complete | 0 | 2021-12-22 16:50 | Updated to indicate claim/filing status | Deemed Ex Ante Team | 2021-12-22 16:50 |  | Deemed Ex Ante Team | 1 | 1 | 2011-01-01
1009 | PSMH-320w(365w) | DEER2011 |  | HID Lamp and Ballast: HID Lamp: Pulse Start Metal Halide , Any shape, 320w, Universal position, 30000 lm, CRI = 62, rated hours = 20000 (1); HID Ballast: Constant Wattage Autotransformer, No dimming capability (1); Total Watts = 365 | Complete | 0 | 2021-12-22 16:50 | Updated to indicate claim/filing status | Deemed Ex Ante Team | 2021-12-22 16:50 |  | Deemed Ex Ante Team | 1 | 1 | 2011-01-01
1009 | PSMH-250w(288w) | DEER2011 |  | HID Lamp and Ballast: HID Lamp: Pulse Start Metal Halide , Any shape, 250w, Universal position, 23750 lm, CRI = 62, rated hours = 15000 (1); HID Ballast: Constant Wattage Autotransformer, No dimming capability (1); Total Watts = 288 | Complete | 0 | 2021-12-22 16:50 | Updated to indicate claim/filing status | Deemed Ex Ante Team | 2021-12-22 16:50 |  | Deemed Ex Ante Team | 1 | 1 | 2011-01-01
1009 | PSMH-175w(208w) | DEER2011 |  | HID Lamp and Ballast: HID Lamp: Pulse Start Metal Halide , Any shape, 175w, Universal position, 16000 lm, CRI = 62, rated hours = 15000 (1); HID Ballast: Constant Wattage Autotransformer, No dimming capability (1); Total Watts = 208 | Complete | 0 | 2021-12-22 16:50 | Updated to indicate claim/filing status | Deemed Ex Ante Team | 2021-12-22 16:50 |  | Deemed Ex Ante Team | 1 | 1 | 2011-01-01
1009 | MV-700w(780w) | DEER2011 |  | HID Lamp and Ballast: HID Lamp: Mercury Vapor, Any shape, 700w, Universal position, 40245 lm, CRI = 45, rated hours = 24000 (1); HID Ballast: Constant Wattage Autotransformer, No dimming capability (1); Total Watts = 780 | Complete | 0 | 2021-12-22 16:50 | Updated to indicate claim/filing status | Deemed Ex Ante Team | 2021-12-22 16:50 |  | Deemed Ex Ante Team | 1 | 1 | 2011-01-01
1009 | MV-400w(455w) | DEER2011 |  | HID Lamp and Ballast: HID Lamp: Mercury Vapor, Any shape, 400w, Universal position, 22805 lm, CRI = 45, rated hours = 24000 (1); HID Ballast: Constant Wattage Autotransformer, No dimming capability (1); Total Watts = 455 | Complete | 0 | 2021-12-22 16:50 | Updated to indicate claim/filing status | Deemed Ex Ante Team | 2021-12-22 16:50 |  | Deemed Ex Ante Team | 1 | 1 | 2011-01-01
1009 | MH-400w(458w) | DEER2011 |  | HID Lamp and Ballast: HID Lamp: Metal Halide , Any shape, 400w, Universal position, 32835 lm, CRI = 65, rated hours = 20000 (1); HID Ballast: Constant Wattage Autotransformer, No dimming capability (1); Total Watts = 458 | Complete | 0 | 2021-12-22 16:50 | Updated to indicate claim/filing status | Deemed Ex Ante Team | 2021-12-22 16:50 |  | Deemed Ex Ante Team | 1 | 1 | 2011-01-01
1009 | MH-32w(43w) | DEER2011 |  | HID Lamp and Ballast: HID Lamp: Metal Halide , Any shape, 32w, Universal position, 1940 lm, CRI = 70, rated hours = 10000 (1); HID Ballast: HID Reactor, No dimming capability (1); Total Watts = 43 | Complete | 0 | 2021-12-22 16:50 | Updated to indicate claim/filing status | Deemed Ex Ante Team | 2021-12-22 16:50 |  | Deemed Ex Ante Team | 1 | 1 | 2011-01-01
1009 | MH-250w(295w) | DEER2011 |  | HID Lamp and Ballast: HID Lamp: Metal Halide , Any shape, 250w, Universal position, 21640 lm, CRI = 65, rated hours = 10000 (1); HID Ballast: Constant Wattage Autotransformer, No dimming capability (1); Total Watts = 295 | Complete | 0 | 2021-12-22 16:50 | Updated to indicate claim/filing status | Deemed Ex Ante Team | 2021-12-22 16:50 |  | Deemed Ex Ante Team | 1 | 1 | 2011-01-01
1009 | PSMH-95w-Ext(120w) | IOU-NonDEER |  | HID Lamp and Ballast: HID Lamp: Pulse Start Metal Halide , Any shape, 95w, Universal position (1); HID Ballast: Constant Wattage Autotransformer, No dimming capability (1); Exterior Rated, Total Watts = 120 | Complete | 0 | 2021-08-11 15:24 | Updated to indicate claim/filing status | Deemed Ex Ante Team |  |  |  | 1 | 1
1009 | HPS-1000w(1100w) | ED-NonDEER |  | HID Lamp and Ballast: HID Lamp: High Pressure Sodium, Any shape, 1000w, Universal position, 131110 lm, CRI = 21, rated hours = 24000 (1); HID Ballast: Constant Wattage Autotransformer, No dimming capability (1); Total Watts = 1100 | Complete | 0 | 2021-08-11 15:24 | Updated to indicate claim/filing status | Deemed Ex Ante Team |  |  |  | 1 | 1
1009 | HPS-83w-Ext(83w) | IOU-NonDEER |  | HID Lamp and Ballast: HID Lamp: High Pressure Sodium, Any shape, 83w, Universal position, 6500 lm (1); HID Ballast: Unspecified, Dimming not specified (1); Exterior Rated, Total Watts = 83 | Complete | 0 | 2021-08-11 15:24 | Updated to indicate claim/filing status | Deemed Ex Ante Team |  |  |  | 1 | 1
1009 | HPS-70w-Ext(95w) | IOU-NonDEER |  | HID Lamp and Ballast: HID Lamp: High Pressure Sodium, Any shape, 70w, Universal position, 6500 lm, CRI = 21, rated hours = 24000 (1); HID Ballast: HID Reactor, No dimming capability (1); Exterior Rated, Total Watts = 95 | Complete | 0 | 2021-08-11 15:24 | Updated to indicate claim/filing status | Deemed Ex Ante Team |  |  |  | 1 | 1
1009 | HPS-70w-Ext(85w) | IOU-NonDEER |  | HID Lamp and Ballast: HID Lamp: High Pressure Sodium, Any shape, 70w, Universal position, 6500 lm, CRI = 21, rated hours = 24000 (1); HID Ballast: Constant Wattage Autotransformer, No dimming capability (1); Exterior Rated, Total Watts = 85 | Complete | 0 | 2021-08-11 15:24 | Updated to indicate claim/filing status | Deemed Ex Ante Team |  |  |  | 1 | 1
1009 | HPS-70w(95w) | ED-NonDEER |  | HID Lamp and Ballast: HID Lamp: High Pressure Sodium, Any shape, 70w, Universal position, 6500 lm, CRI = 21, rated hours = 24000 (1); HID Ballast: HID Reactor, No dimming capability (1); Total Watts = 95 | Complete | 0 | 2021-08-11 15:24 | Updated to indicate claim/filing status | Deemed Ex Ante Team |  |  |  | 1 | 1
1009 | HPS-70w(85w) | ED-NonDEER |  | HID Lamp and Ballast: HID Lamp: High Pressure Sodium, Any shape, 70w, Universal position, 6500 lm, CRI = 21, rated hours = 24000 (1); HID Ballast: Constant Wattage Autotransformer, No dimming capability (1); Total Watts = 85 | Complete | 0 | 2021-08-11 15:24 | Updated to indicate claim/filing status | Deemed Ex Ante Team |  |  |  | 1 | 1
1009 | HPS-50w-Ext(66w) | IOU-NonDEER |  | HID Lamp and Ballast: HID Lamp: High Pressure Sodium, Any shape, 50w, Universal position (1); HID Ballast: Unspecified, Dimming not specified (1); Exterior Rated, Total Watts = 66 | Complete | 0 | 2021-08-11 15:24 | Updated to indicate claim/filing status | Deemed Ex Ante Team |  |  |  | 1 | 1
1009 | HPS-50w(66w) | ED-NonDEER |  | HID Lamp and Ballast: HID Lamp: High Pressure Sodium, Any shape, 50w, Universal position, 4000 lm, CRI = 21, rated hours = 24000 (1); HID Ballast: HID Reactor, No dimming capability (1); Total Watts = 66 | Complete | 0 | 2021-08-11 15:24 | Updated to indicate claim/filing status | Deemed Ex Ante Team |  |  |  | 1 | 1
1009 | HPS-485w-Ext(485w) | IOU-NonDEER |  | HID Lamp and Ballast: HID Lamp: High Pressure Sodium, Any shape, 485w, Universal position, 50000 lm (1); HID Ballast: Unspecified, Dimming not specified (1); Exterior Rated, Total Watts = 485 | Complete | 0 | 2021-08-11 15:24 | Updated to indicate claim/filing status | Deemed Ex Ante Team |  |  |  | 1 | 1
1009 | HPS-46w-Ext(46w) | IOU-NonDEER |  | HID Lamp and Ballast: HID Lamp: High Pressure Sodium, Any shape, 46w, Universal position, 2250 lm (1); HID Ballast: Unspecified, Dimming not specified (1); Exterior Rated, Total Watts = 46 | Complete | 0 | 2021-08-11 15:24 | Updated to indicate claim/filing status | Deemed Ex Ante Team |  |  |  | 1 | 1
1009 | LPS-180w-Ext(208w) | IOU-NonDEER |  | HID Lamp and Ballast: HID Lamp: Low Pressure Sodium, Any shape, 180w, Universal position, 32000 lm (1); HID Ballast: Unspecified, No dimming capability (1); Exterior Rated, Total Watts = 208 | Complete | 0 | 2021-08-11 15:24 | Updated to indicate claim/filing status | Deemed Ex Ante Team |  |  |  | 1 | 1
1009 | HPS-400w-Ext(465w) | IOU-NonDEER |  | HID Lamp and Ballast: HID Lamp: High Pressure Sodium, Any shape, 400w, Universal position, 50000 lm, CRI = 21, rated hours = 24000 (1); HID Ballast: Constant Wattage Autotransformer, No dimming capability (1); Exterior Rated, Total Watts = 465 | Complete | 0 | 2021-08-11 15:24 | Updated to indicate claim/filing status | Deemed Ex Ante Team |  |  |  | 1 | 1
1009 | HPS-400w(465w) | ED-NonDEER |  | HID Lamp and Ballast: HID Lamp: High Pressure Sodium, Any shape, 400w, Universal position, 50000 lm, CRI = 21, rated hours = 24000 (1); HID Ballast: Constant Wattage Autotransformer, No dimming capability (1); Total Watts = 465 | Complete | 0 | 2021-08-11 15:24 | Updated to indicate claim/filing status | Deemed Ex Ante Team |  |  |  | 1 | 1
1009 | HPS-383w-Ext(383w) | IOU-NonDEER |  | HID Lamp and Ballast: HID Lamp: High Pressure Sodium, Any shape, 383w, Universal position, 34445 lm (1); HID Ballast: Unspecified, Dimming not specified (1); Exterior Rated, Total Watts = 383 | Complete | 0 | 2021-08-11 15:24 | Updated to indicate claim/filing status | Deemed Ex Ante Team |  |  |  | 1 | 1
1009 | HPS-360w(414w) | ED-NonDEER |  | HID Lamp and Ballast: HID Lamp: High Pressure Sodium, Any shape, 360w, Universal position, 46055 lm, CRI = 21, rated hours = 24000 (1); HID Ballast: Constant Wattage Autotransformer, No dimming capability (1); Total Watts = 414 | Complete | 0 | 2021-08-11 15:24 | Updated to indicate claim/filing status | Deemed Ex Ante Team |  |  |  | 1 | 1
1009 | HPS-35w(46w) | ED-NonDEER |  | HID Lamp and Ballast: HID Lamp: High Pressure Sodium, Any shape, 35w, Universal position, 2250 lm, CRI = 21, rated hours = 24000 (1); HID Ballast: HID Reactor, No dimming capability (1); Total Watts = 46 | Complete | 0 | 2021-08-11 15:24 | Updated to indicate claim/filing status | Deemed Ex Ante Team |  |  |  | 1 | 1
1009 | HPS-313w-Ext(313w) | IOU-NonDEER |  | HID Lamp and Ballast: HID Lamp: High Pressure Sodium, Any shape, 313w, Universal position, 34445 lm (1); HID Ballast: Unspecified, Dimming not specified (1); Exterior Rated, Total Watts = 313 | Complete | 0 | 2021-08-11 15:24 | Updated to indicate claim/filing status | Deemed Ex Ante Team |  |  |  | 1 | 1
1009 | HPS-310w-Ext(414w) | IOU-NonDEER |  | HID Lamp and Ballast: HID Lamp: High Pressure Sodium, Any shape, 310w, Universal position, 34445 lm, CRI = 21, rated hours = 24000 (1); HID Ballast: Constant Wattage Autotransformer, No dimming capability (1); Exterior Rated, Total Watts = 414 | Complete | 0 | 2021-08-11 15:24 | Updated to indicate claim/filing status | Deemed Ex Ante Team |  |  |  | 1 | 1
1009 | HPS-310w-Ext(365w) | IOU-NonDEER |  | HID Lamp and Ballast: HID Lamp: High Pressure Sodium, Any shape, 310w, Universal position, 34445 lm, CRI = 21, rated hours = 24000 (1); HID Ballast: Constant Wattage Autotransformer, No dimming capability (1); Exterior Rated, Total Watts = 365 | Complete | 0 | 2021-08-11 15:24 | Updated to indicate claim/filing status | Deemed Ex Ante Team |  |  |  | 1 | 1
1010 | LFFixt-T8-48in-32w-2g+El-IS-NLO(59w) | IOU-NonDEER |  | LF Fixture based on: LFLmpBlst-T8-48in-32w-2g+El-IS-NLO; Any type of housing, any direction of light, No integral control; Total Watts = 59 | Complete | 0 | 2021-08-11 15:24 | Updated to indicate claim/filing status | Deemed Ex Ante Team |  |  |  | 1 | 1
1010 | LFFixt-T5-46in-54w+El-PS-HLO-1(234w) | IOU-NonDEER |  | LF Fixture based on: LFLmpBlst-T5-46in-54w+El-PS-HLO-1; Any type of housing, any direction of light, No integral control; Total Watts = 234 | Complete | 0 | 2021-08-11 15:24 | Updated to indicate claim/filing status | Deemed Ex Ante Team |  |  |  | 1 | 1
1010 | LFFixt-T5-46in-54w+El-PS-HLO-1(351w) | IOU-NonDEER |  | LF Fixture based on: LFLmpBlst-T5-46in-54w+El-PS-HLO-1; Any type of housing, any direction of light, No integral control; Total Watts = 351 | Complete | 0 | 2021-08-11 15:24 | Updated to indicate claim/filing status | Deemed Ex Ante Team |  |  |  | 1 | 1
1010 | LFFixt-T5-46in-54w+El-PS-HLO-2(234w) | ED-NonDEER |  | LF Fixture based on: LFLmpBlst-T5-46in-54w+El-PS-HLO-2; Any type of housing, any direction of light, No integral control; Total Watts = 234 | Complete | 0 | 2021-08-11 15:24 | Updated to indicate claim/filing status | Deemed Ex Ante Team |  |  |  | 1 | 1
1010 | LFFixt-T5-46in-54w+El-PS-HLO-2(351w) | ED-NonDEER |  | LF Fixture based on: LFLmpBlst-T5-46in-54w+El-PS-HLO-2; Any type of housing, any direction of light, No integral control; Total Watts = 351 | Complete | 0 | 2021-08-11 15:24 | Updated to indicate claim/filing status | Deemed Ex Ante Team |  |  |  | 1 | 1
1010 | LFFixt-T5-46in-54w+El-PS-HLO(585w) | IOU-NonDEER |  | LF Fixture based on: LFLmpBlst-T5-46in-54w+El-PS-HLO; Any type of housing, any direction of light, No integral control; Total Watts = 585 | Complete | 0 | 2021-08-11 15:24 | Updated to indicate claim/filing status | Deemed Ex Ante Team |  |  |  | 1 | 1
1010 | LFFixt-T5-46in-54w+El-PS-HLO(62w) | IOU-NonDEER |  | LF Fixture based on: LFLmpBlst-T5-46in-54w+El-PS-HLO; Any type of housing, any direction of light, No integral control; Total Watts = 62 | Complete | 0 | 2021-08-11 15:24 | Updated to indicate claim/filing status | Deemed Ex Ante Team |  |  |  | 1 | 1
1010 | LFFixt-T8-24in-17w+El-IS-NLO(16w) | IOU-NonDEER |  | LF Fixture based on: LFLmpBlst-T8-24in-17w+El-IS-NLO; Any type of housing, any direction of light, No integral control; Total Watts = 16 | Complete | 0 | 2021-08-11 15:24 | Updated to indicate claim/filing status | Deemed Ex Ante Team |  |  |  | 1 | 1
1010 | LFFixt-T8-24in-17w+El-IS-NLO(20w) | ED-NonDEER |  | LF Fixture based on: LFLmpBlst-T8-24in-17w+El-IS-NLO; Any type of housing, any direction of light, No integral control; Total Watts = 20 | Complete | 0 | 2021-08-11 15:24 | Updated to indicate claim/filing status | Deemed Ex Ante Team |  |  |  | 1 | 1
1010 | LFFixt-T8-24in-17w+El-IS-NLO(33w) | ED-NonDEER |  | LF Fixture based on: LFLmpBlst-T8-24in-17w+El-IS-NLO; Any type of housing, any direction of light, No integral control; Total Watts = 33 | Complete | 0 | 2021-08-11 15:24 | Updated to indicate claim/filing status | Deemed Ex Ante Team |  |  |  | 1 | 1
1010 | LFFixt-T8-24in-17w+El-RS-HLO(19w) | IOU-NonDEER |  | LF Fixture based on: LFLmpBlst-T8-24in-17w+El-RS-HLO; Any type of housing, any direction of light, No integral control; Total Watts = 19 | Complete | 0 | 2021-08-11 15:24 | Updated to indicate claim/filing status | Deemed Ex Ante Team |  |  |  | 1 | 1
1010 | LFFixt-T8-24in-17w+El-IS-NLO(47w) | ED-NonDEER |  | LF Fixture based on: LFLmpBlst-T8-24in-17w+El-IS-NLO; Any type of housing, any direction of light, No integral control; Total Watts = 47 | Complete | 0 | 2021-08-11 15:24 | Updated to indicate claim/filing status | Deemed Ex Ante Team |  |  |  | 1 | 1
1010 | LFFixt-T8-24in-17w+El-IS-NLO(61w) | ED-NonDEER |  | LF Fixture based on: LFLmpBlst-T8-24in-17w+El-IS-NLO; Any type of housing, any direction of light, No integral control; Total Watts = 61 | Complete | 0 | 2021-08-11 15:24 | Updated to indicate claim/filing status | Deemed Ex Ante Team |  |  |  | 1 | 1
1010 | LFFixt-T8-24in-17w+El-RS-VHLO(22w) | IOU-NonDEER |  | LF Fixture based on: LFLmpBlst-T8-24in-17w+El-RS-VHLO; Any type of housing, any direction of light, No integral control; Total Watts = 22 | Complete | 0 | 2021-08-11 15:24 | Updated to indicate claim/filing status | Deemed Ex Ante Team |  |  |  | 1 | 1
1010 | LFFixt-T8-36in-25w+El-IS-NLO(26w) | ED-NonDEER |  | LF Fixture based on: LFLmpBlst-T8-36in-25w+El-IS-NLO; Any type of housing, any direction of light, No integral control; Total Watts = 26 | Complete | 0 | 2021-08-11 15:24 | Updated to indicate claim/filing status | Deemed Ex Ante Team |  |  |  | 1 | 1
1010 | LFFixt-T8-36in-25w+El-IS-NLO(46w) | ED-NonDEER |  | LF Fixture based on: LFLmpBlst-T8-36in-25w+El-IS-NLO; Any type of housing, any direction of light, No integral control; Total Watts = 46 | Complete | 0 | 2021-08-11 15:24 | Updated to indicate claim/filing status | Deemed Ex Ante Team |  |  |  | 1 | 1
1010 | LFFixt-T8-36in-25w+El-IS-NLO(67w) | ED-NonDEER |  | LF Fixture based on: LFLmpBlst-T8-36in-25w+El-IS-NLO; Any type of housing, any direction of light, No integral control; Total Watts = 67 | Complete | 0 | 2021-08-11 15:24 | Updated to indicate claim/filing status | Deemed Ex Ante Team |  |  |  | 1 | 1
1010 | LFFixt-T8-36in-25w+El-IS-NLO(87w) | ED-NonDEER |  | LF Fixture based on: LFLmpBlst-T8-36in-25w+El-IS-NLO; Any type of housing, any direction of light, No integral control; Total Watts = 87 | Complete | 0 | 2021-08-11 15:24 | Updated to indicate claim/filing status | Deemed Ex Ante Team |  |  |  | 1 | 1
1010 | LFFixt-T8-48in-28w+El-IS-NLO(28w) | IOU-NonDEER |  | LF Fixture based on: LFLmpBlst-T8-48in-28w+El-IS-NLO; Any type of housing, any direction of light, No integral control; Total Watts = 28 | Complete | 0 | 2021-08-11 15:24 | Updated to indicate claim/filing status | Deemed Ex Ante Team |  |  |  | 1 | 1
1010 | LFFixt-T5-22in-14w+El-RS-HLO(34w) | IOU-NonDEER |  | LF Fixture based on: LFLmpBlst-T5-22in-14w+El-RS-HLO; Any type of housing, any direction of light, No integral control; Total Watts = 34 | Complete | 0 | 2021-08-11 15:24 | Updated to indicate claim/filing status | Deemed Ex Ante Team |  |  |  | 1 | 1
1010 | LFFixt-T8-48in-28w+El-IS-RLO(42w) | IOU-NonDEER |  | LF Fixture based on: LFLmpBlst-T8-48in-28w+El-IS-RLO; Any type of housing, any direction of light, No integral control; Total Watts = 42 | Complete | 0 | 2021-08-11 15:24 | Updated to indicate claim/filing status | Deemed Ex Ante Team |  |  |  | 1 | 1
1010 | LFFixt-T5-22in-14w+El-RS-NLO(32w) | IOU-NonDEER |  | LF Fixture based on: LFLmpBlst-T5-22in-14w+El-RS-NLO; Any type of housing, any direction of light, No integral control; Total Watts = 32 | Complete | 0 | 2021-08-11 15:24 | Updated to indicate claim/filing status | Deemed Ex Ante Team |  |  |  | 1 | 1
1010 | LFFixt-T8-48in-28w+El-IS-RLO(44w) | IOU-NonDEER |  | LF Fixture based on: LFLmpBlst-T8-48in-28w+El-IS-RLO; Any type of housing, any direction of light, No integral control; Total Watts = 44 | Complete | 0 | 2021-08-11 15:24 | Updated to indicate claim/filing status | Deemed Ex Ante Team |  |  |  | 1 | 1
1010 | LFFixt-T8-48in-30w+El-IS-NLO(51w) | IOU-NonDEER |  | LF Fixture based on: LFLmpBlst-T8-48in-30w+El-IS-NLO; Any type of housing, any direction of light, No integral control; Total Watts = 51 | Complete | 0 | 2021-08-11 15:24 | Updated to indicate claim/filing status | Deemed Ex Ante Team |  |  |  | 1 | 1
1010 | LFFixt-T8-48in-32w-2g+El-IS-HLO(65w) | ED-NonDEER |  | LF Fixture based on: LFLmpBlst-T8-48in-32w-2g+El-IS-HLO; Any type of housing, any direction of light, No integral control; Total Watts = 65 | Complete | 0 | 2021-08-11 15:24 | Updated to indicate claim/filing status | Deemed Ex Ante Team |  |  |  | 1 | 1
1010 | LFFixt-T8-48in-32w-2g+El-IS-HLO(68w) | IOU-NonDEER |  | LF Fixture based on: LFLmpBlst-T8-48in-32w-2g+El-IS-HLO; Any type of housing, any direction of light, No integral control; Total Watts = 68 | Complete | 0 | 2021-08-11 15:24 | Updated to indicate claim/filing status | Deemed Ex Ante Team |  |  |  | 1 | 1
1010 | LFFixt-T8-48in-32w-2g+El-IS-NLO(118w) | ED-NonDEER |  | LF Fixture based on: LFLmpBlst-T8-48in-32w-2g+El-IS-NLO; Any type of housing, any direction of light, No integral control; Total Watts = 118 | Complete | 0 | 2021-08-11 15:24 | Updated to indicate claim/filing status | Deemed Ex Ante Team |  |  |  | 1 | 1
1010 | LFFixt-T8-48in-32w-2g+El-IS-NLO(175w) | ED-NonDEER |  | LF Fixture based on: LFLmpBlst-T8-48in-32w-2g+El-IS-NLO; Any type of housing, any direction of light, No integral control; Total Watts = 175 | Complete | 0 | 2021-08-11 15:24 | Updated to indicate claim/filing status | Deemed Ex Ante Team |  |  |  | 1 | 1
1010 | LFFixt-T8-48in-32w-2g+El-IS-NLO(224w) | ED-NonDEER |  | LF Fixture based on: LFLmpBlst-T8-48in-32w-2g+El-IS-NLO; Any type of housing, any direction of light, No integral control; Total Watts = 224 | Complete | 0 | 2021-08-11 15:24 | Updated to indicate claim/filing status | Deemed Ex Ante Team |  |  |  | 1 | 1
1010 | LFFixt-T8-48in-32w-2g+El-IS-NLO(31w) | IOU-NonDEER |  | LF Fixture based on: LFLmpBlst-T8-48in-32w-2g+El-IS-NLO; Any type of housing, any direction of light, No integral control; Total Watts = 31 | Complete | 0 | 2021-08-11 15:24 | Updated to indicate claim/filing status | Deemed Ex Ante Team |  |  |  | 1 | 1
1010 | LFFixt-T8-48in-32w-2g+El-IS-NLO(89w) | IOU-NonDEER |  | LF Fixture based on: LFLmpBlst-T8-48in-32w-2g+El-IS-NLO; Any type of housing, any direction of light, No integral control; Total Watts = 89 | Complete | 0 | 2021-08-11 15:24 | Updated to indicate claim/filing status | Deemed Ex Ante Team |  |  |  | 1 | 1
1010 | LFFixt-T8-24in-17w+El-RS-HLO(41w) | IOU-NonDEER |  | LF Fixture based on: LFLmpBlst-T8-24in-17w+El-RS-HLO; Any type of housing, any direction of light, No integral control; Total Watts = 41 | Complete | 0 | 2021-08-11 15:24 | Updated to indicate claim/filing status | Deemed Ex Ante Team |  |  |  | 1 | 1
1010 | LFFixt-T8-48in-32w-2g+El-IS-NLO(90w) | ED-NonDEER |  | LF Fixture based on: LFLmpBlst-T8-48in-32w-2g+El-IS-NLO; Any type of housing, any direction of light, No integral control; Total Watts = 90 | Complete | 0 | 2021-08-11 15:24 | Updated to indicate claim/filing status | Deemed Ex Ante Team |  |  |  | 1 | 1
1010 | LFFixt-T8-48in-32w-2g+El-IS-RLO(78w) | ED-NonDEER |  | LF Fixture based on: LFLmpBlst-T8-48in-32w-2g+El-IS-RLO; Any type of housing, any direction of light, No integral control; Total Watts = 78 | Complete | 0 | 2021-08-11 15:24 | Updated to indicate claim/filing status | Deemed Ex Ante Team |  |  |  | 1 | 1
1010 | LFFixt-T8-24in-17w+El-RS-NLO(31w) | IOU-NonDEER |  | LF Fixture based on: LFLmpBlst-T8-24in-17w+El-RS-NLO; Any type of housing, any direction of light, No integral control; Total Watts = 31 | Complete | 0 | 2021-08-11 15:24 | Updated to indicate claim/filing status | Deemed Ex Ante Team |  |  |  | 1 | 1
1010 | LFFixt-T8-48in-32w-2g+El-IS-RLO(78w)-SD-Down-Acr | IOU-NonDEER |  | LF Fixture based on: LFLmpBlst-T8-48in-32w-2g+El-IS-RLO; Surface Mount Downlight, Down light, Acrylic diffuser, No integral control; Total Watts = 78 | Complete | 0 | 2021-08-11 15:24 | Updated to indicate claim/filing status | Deemed Ex Ante Team |  |  |  | 1 | 1
1010 | LFFixt-T8-48in-32w-2g+El-IS-VHLO(151w) | IOU-NonDEER |  | LF Fixture based on: LFLmpBlst-T8-48in-32w-2g+El-IS-VHLO; Any type of housing, any direction of light, No integral control; Total Watts = 151 | Complete | 0 | 2021-08-11 15:24 | Updated to indicate claim/filing status | Deemed Ex Ante Team |  |  |  | 1 | 1
1010 | LFFixt-T8-48in-32w-2g+El-IS-VHLO(226w) | IOU-NonDEER |  | LF Fixture based on: LFLmpBlst-T8-48in-32w-2g+El-IS-VHLO; Any type of housing, any direction of light, No integral control; Total Watts = 226 | Complete | 0 | 2021-08-11 15:24 | Updated to indicate claim/filing status | Deemed Ex Ante Team |  |  |  | 1 | 1
1010 | LFFixt-T8-48in-32w-2g+El-IS-VHLO(302w) | IOU-NonDEER |  | LF Fixture based on: LFLmpBlst-T8-48in-32w-2g+El-IS-VHLO; Any type of housing, any direction of light, No integral control; Total Watts = 302 | Complete | 0 | 2021-08-11 15:24 | Updated to indicate claim/filing status | Deemed Ex Ante Team |  |  |  | 1 | 1
1010 | LFFixt-T8-48in-32w-3g+El-IS-HLO(62w) | IOU-NonDEER |  | LF Fixture based on: LFLmpBlst-T8-48in-32w-3g+El-IS-HLO; Any type of housing, any direction of light, No integral control; Total Watts = 62 | Complete | 0 | 2021-08-11 15:24 | Updated to indicate claim/filing status | Deemed Ex Ante Team |  |  |  | 1 | 1
1010 | LFFixt-T8-48in-32w-3g+El-IS-NLO(83w) | IOU-NonDEER |  | LF Fixture based on: LFLmpBlst-T8-48in-32w-3g+El-IS-NLO; Any type of housing, any direction of light, No integral control; Total Watts = 83 | Complete | 0 | 2021-08-11 15:24 | Updated to indicate claim/filing status | Deemed Ex Ante Team |  |  |  | 1 | 1
1010 | LFFixt-T8-48in-32w-3g+El-IS-NLO(84w) | ED-NonDEER |  | LF Fixture based on: LFLmpBlst-T8-48in-32w-3g+El-IS-NLO; Any type of housing, any direction of light, No integral control; Total Watts = 84 | Complete | 0 | 2021-08-11 15:24 | Updated to indicate claim/filing status | Deemed Ex Ante Team |  |  |  | 1 | 1
1010 | LFFixt-T8-48in-32w-3g+El-IS-RLO(144w) | ED-NonDEER |  | LF Fixture based on: LFLmpBlst-T8-48in-32w-3g+El-IS-RLO; Any type of housing, any direction of light, No integral control; Total Watts = 144 | Complete | 0 | 2021-08-11 15:24 | Updated to indicate claim/filing status | Deemed Ex Ante Team |  |  |  | 1 | 1
1010 | LFFixt-T8-48in-32w-3g+El-IS-RLO(144w)-SD-Down-Acr | IOU-NonDEER |  | LF Fixture based on: LFLmpBlst-T8-48in-32w-3g+El-IS-RLO; Surface Mount Downlight, Down light, Acrylic diffuser, No integral control; Total Watts = 144 | Complete | 0 | 2021-08-11 15:24 | Updated to indicate claim/filing status | Deemed Ex Ante Team |  |  |  | 1 | 1
1010 | LFFixt-T8-48in-32w-3g+El-IS-RLO-1(73w) | IOU-NonDEER |  | LF Fixture based on: LFLmpBlst-T8-48in-32w-3g+El-IS-RLO-1; Any type of housing, any direction of light, No integral control; Total Watts = 73 | Complete | 0 | 2021-08-11 15:24 | Updated to indicate claim/filing status | Deemed Ex Ante Team |  |  |  | 1 | 1
1010 | LFFixt-T8-48in-32w-3g+El-IS-RLO(25w) | ED-NonDEER |  | LF Fixture based on: LFLmpBlst-T8-48in-32w-3g+El-IS-RLO; Any type of housing, any direction of light, No integral control; Total Watts = 25 | Complete | 0 | 2021-08-11 15:24 | Updated to indicate claim/filing status | Deemed Ex Ante Team |  |  |  | 1 | 1
1010 | LFFixt-T5-46in-28w+El-RS-HLO(64w) | IOU-NonDEER |  | LF Fixture based on: LFLmpBlst-T5-46in-28w+El-RS-HLO; Any type of housing, any direction of light, No integral control; Total Watts = 64 | Complete | 0 | 2021-08-11 15:24 | Updated to indicate claim/filing status | Deemed Ex Ante Team |  |  |  | 1 | 1
1010 | LFFixt-T8-48in-32w-3g+El-IS-RLO(25w)-SD-Down | IOU-NonDEER |  | LF Fixture based on: LFLmpBlst-T8-48in-32w-3g+El-IS-RLO; Surface Mount Downlight, Down light, No integral control; Total Watts = 25 | Complete | 0 | 2021-08-11 15:24 | Updated to indicate claim/filing status | Deemed Ex Ante Team |  |  |  | 1 | 1
1010 | LFFixt-T8-48in-32w-3g+El-IS-RLO(48w) | ED-NonDEER |  | LF Fixture based on: LFLmpBlst-T8-48in-32w-3g+El-IS-RLO; Any type of housing, any direction of light, No integral control; Total Watts = 48 | Complete | 0 | 2021-08-11 15:24 | Updated to indicate claim/filing status | Deemed Ex Ante Team |  |  |  | 1 | 1
1010 | LFFixt-T8-48in-32w-3g+El-IS-RLO(48w)-SD-Down-Acr | IOU-NonDEER |  | LF Fixture based on: LFLmpBlst-T8-48in-32w-3g+El-IS-RLO; Surface Mount Downlight, Down light, Acrylic diffuser, No integral control; Total Watts = 48 | Complete | 0 | 2021-08-11 15:24 | Updated to indicate claim/filing status | Deemed Ex Ante Team |  |  |  | 1 | 1
1010 | LFFixt-T8-24in-17w+El-RS-RLO(28w) | IOU-NonDEER |  | LF Fixture based on: LFLmpBlst-T8-24in-17w+El-RS-RLO; Any type of housing, any direction of light, No integral control; Total Watts = 28 | Complete | 0 | 2021-08-11 15:24 | Updated to indicate claim/filing status | Deemed Ex Ante Team |  |  |  | 1 | 1
1010 | LFFixt-T8-48in-32w-3g+El-IS-RLO(94w) | ED-NonDEER |  | LF Fixture based on: LFLmpBlst-T8-48in-32w-3g+El-IS-RLO; Any type of housing, any direction of light, No integral control; Total Watts = 94 | Complete | 0 | 2021-08-11 15:24 | Updated to indicate claim/filing status | Deemed Ex Ante Team |  |  |  | 1 | 1
1010 | LFFixt-T8-48in-32w-3g+El-IS-RLO(96w)-SD-Down-Acr | IOU-NonDEER |  | LF Fixture based on: LFLmpBlst-T8-48in-32w-3g+El-IS-RLO; Surface Mount Downlight, Down light, Acrylic diffuser, No integral control; Total Watts = 96 | Complete | 0 | 2021-08-11 15:24 | Updated to indicate claim/filing status | Deemed Ex Ante Team |  |  |  | 1 | 1
1010 | LFFixt-T8-48in-32w-3g+El-RS-HLO(34w) | IOU-NonDEER |  | LF Fixture based on: LFLmpBlst-T8-48in-32w-3g+El-RS-HLO; Any type of housing, any direction of light, No integral control; Total Watts = 34 | Complete | 0 | 2021-08-11 15:24 | Updated to indicate claim/filing status | Deemed Ex Ante Team |  |  |  | 1 | 1
1010 | LFFixt-T8-48in-32w-3g+El-RS-VHLO(38w) | IOU-NonDEER |  | LF Fixture based on: LFLmpBlst-T8-48in-32w-3g+El-RS-VHLO; Any type of housing, any direction of light, No integral control; Total Watts = 38 | Complete | 0 | 2021-08-11 15:24 | Updated to indicate claim/filing status | Deemed Ex Ante Team |  |  |  | 1 | 1
1010 | LFFixt-T8-60in-40w+El-IS-HLO(126w) | ED-NonDEER |  | LF Fixture based on: LFLmpBlst-T8-60in-40w+El-IS-HLO; Any type of housing, any direction of light, No integral control; Total Watts = 126 | Complete | 0 | 2021-08-11 15:24 | Updated to indicate claim/filing status | Deemed Ex Ante Team |  |  |  | 1 | 1
1010 | LFFixt-T8-60in-40w+El-IS-NLO(106w) | ED-NonDEER |  | LF Fixture based on: LFLmpBlst-T8-60in-40w+El-IS-NLO; Any type of housing, any direction of light, No integral control; Total Watts = 106 | Complete | 0 | 2021-08-11 15:24 | Updated to indicate claim/filing status | Deemed Ex Ante Team |  |  |  | 1 | 1
1010 | LFFixt-T8-60in-40w+El-IS-NLO(134w) | ED-NonDEER |  | LF Fixture based on: LFLmpBlst-T8-60in-40w+El-IS-NLO; Any type of housing, any direction of light, No integral control; Total Watts = 134 | Complete | 0 | 2021-08-11 15:24 | Updated to indicate claim/filing status | Deemed Ex Ante Team |  |  |  | 1 | 1
1010 | LFFixt-T8-60in-40w+El-IS-NLO-2(36w) | ED-NonDEER |  | LF Fixture based on: LFLmpBlst-T8-60in-40w+El-IS-NLO-2; Any type of housing, any direction of light, No integral control; Total Watts = 36 | Complete | 0 | 2021-08-11 15:24 | Updated to indicate claim/filing status | Deemed Ex Ante Team |  |  |  | 1 | 1
1010 | LFFixt-T8-60in-40w+El-IS-NLO(72w) | ED-NonDEER |  | LF Fixture based on: LFLmpBlst-T8-60in-40w+El-IS-NLO; Any type of housing, any direction of light, No integral control; Total Watts = 72 | Complete | 0 | 2021-08-11 15:24 | Updated to indicate claim/filing status | Deemed Ex Ante Team |  |  |  | 1 | 1
1010 | LFFixt-T8-72in-45w+El-IS-NLO(90w) | ED-NonDEER |  | LF Fixture based on: LFLmpBlst-T8-72in-45w+El-IS-NLO; Any type of housing, any direction of light, No integral control; Total Watts = 90 | Complete | 0 | 2021-08-11 15:24 | Updated to indicate claim/filing status | Deemed Ex Ante Team |  |  |  | 1 | 1
1010 | LFFixt-T8-96in-59w+El-IS-NLO(109w) | ED-NonDEER |  | LF Fixture based on: LFLmpBlst-T8-96in-59w+El-IS-NLO; Any type of housing, any direction of light, No integral control; Total Watts = 109 | Complete | 0 | 2021-08-11 15:24 | Updated to indicate claim/filing status | Deemed Ex Ante Team |  |  |  | 1 | 1
1010 | LFFixt-T8-96in-59w+El-IS-NLO(167w) | ED-NonDEER |  | LF Fixture based on: LFLmpBlst-T8-96in-59w+El-IS-NLO; Any type of housing, any direction of light, No integral control; Total Watts = 167 | Complete | 0 | 2021-08-11 15:24 | Updated to indicate claim/filing status | Deemed Ex Ante Team |  |  |  | 1 | 1
1010 | LFFixt-T8-96in-59w+El-IS-NLO(219w) | ED-NonDEER |  | LF Fixture based on: LFLmpBlst-T8-96in-59w+El-IS-NLO; Any type of housing, any direction of light, No integral control; Total Watts = 219 | Complete | 0 | 2021-08-11 15:24 | Updated to indicate claim/filing status | Deemed Ex Ante Team |  |  |  | 1 | 1
1010 | LFFixt-T8-96in-59w+El-IS-NLO(58w) | ED-NonDEER |  | LF Fixture based on: LFLmpBlst-T8-96in-59w+El-IS-NLO; Any type of housing, any direction of light, No integral control; Total Watts = 58 | Complete | 0 | 2021-08-11 15:24 | Updated to indicate claim/filing status | Deemed Ex Ante Team |  |  |  | 1 | 1
1010 | LFFixt-T8-96in-59w+El-IS-RLO(600w) | ED-NonDEER |  | LF Fixture based on: LFLmpBlst-T8-96in-59w+El-IS-RLO; Any type of housing, any direction of light, No integral control; Total Watts = 600 | Complete | 0 | 2021-08-11 15:24 | Updated to indicate claim/filing status | Deemed Ex Ante Team |  |  |  | 1 | 1
1010 | LFFixt-U6-22in-32w+El-IS-NLO(60w) | IOU-NonDEER |  | LF Fixture based on: LFLmpBlst-U6-22in-32w+El-IS-NLO; Any type of housing, any direction of light, No integral control; Total Watts = 60 | Complete | 0 | 2021-08-11 15:24 | Updated to indicate claim/filing status | Deemed Ex Ante Team |  |  |  | 1 | 1
1010 | LFFixt-U6-22in-32w+El-IS-NLO+Refl(60w) | IOU-NonDEER |  | LF Fixture based on: LFLmpBlst-U6-22in-32w+El-IS-NLO+Refl; Any type of housing, any direction of light, No integral control; Total Watts = 60 | Complete | 0 | 2021-08-11 15:24 | Updated to indicate claim/filing status | Deemed Ex Ante Team |  |  |  | 1 | 1
1010 | LFFixt-T5-46in-28w+El-RS-NLO(58w) | IOU-NonDEER |  | LF Fixture based on: LFLmpBlst-T5-46in-28w+El-RS-NLO; Any type of housing, any direction of light, No integral control; Total Watts = 58 | Complete | 0 | 2021-08-11 15:24 | Updated to indicate claim/filing status | Deemed Ex Ante Team |  |  |  | 1 | 1
1010 | LFFixt-T5-46in-54w+El-PS-HLO-1(179w) | IOU-NonDEER |  | LF Fixture based on: LFLmpBlst-T5-46in-54w+El-PS-HLO-1; Any type of housing, any direction of light, No integral control; Total Watts = 179 | Complete | 0 | 2021-08-11 15:24 | Updated to indicate claim/filing status | Deemed Ex Ante Team |  |  |  | 1 | 1
1010 | LFFixt-Circ12-12in-32w+MagES-RS-NLO(64w) | ED-NonDEER |  | LF Fixture based on: LFLmpBlst-Circ12-12in-32w+MagES-RS-NLO; Any type of housing, any direction of light, No integral control; Total Watts = 64 | Complete | 0 | 2021-08-11 15:24 | Updated to indicate claim/filing status | Deemed Ex Ante Team |  |  |  | 1 | 1
1010 | LFFixt-T5-46in-54w+El-PS-HLO(117w) | IOU-NonDEER |  | LF Fixture based on: LFLmpBlst-T5-46in-54w+El-PS-HLO; Any type of housing, any direction of light, No integral control; Total Watts = 117 | Complete | 0 | 2021-08-11 15:24 | Updated to indicate claim/filing status | Deemed Ex Ante Team |  |  |  | 1 | 1
1011 | Exit-CFL-5w(20w) | ED-NonDEER |  | Exit fixture: 5 Watt CFL lamps (2), Double Face; Total Watts = 20 | Complete | 0 | 2021-08-11 15:24 | Updated to indicate claim/filing status | Deemed Ex Ante Team |  |  |  | 1 | 1
1011 | Exit-CFL-5w(9w) | ED-NonDEER |  | Exit fixture: 5 Watt CFL lamps (1), Single Face; Total Watts = 9 | Complete | 0 | 2021-08-11 15:24 | Updated to indicate claim/filing status | Deemed Ex Ante Team |  |  |  | 1 | 1
1011 | Exit-CFL-9w(12w) | ED-NonDEER |  | Exit fixture: 9 Watt CFL lamps (1), Single Face; Total Watts = 12 | Complete | 0 | 2021-08-11 15:24 | Updated to indicate claim/filing status | Deemed Ex Ante Team |  |  |  | 1 | 1
1011 | Exit-CFL-9w(20w) | ED-NonDEER |  | Exit fixture: 9 Watt CFL lamps (2), Double Face; Total Watts = 20 | Complete | 0 | 2021-08-11 15:24 | Updated to indicate claim/filing status | Deemed Ex Ante Team |  |  |  | 1 | 1
1011 | Exit-Hal-IR-8w(8w) | ED-NonDEER |  | Exit fixture: 8 Watt Hal_IR lamps (1), Single Face; Total Watts = 8 | Complete | 0 | 2021-08-11 15:24 | Updated to indicate claim/filing status | Deemed Ex Ante Team |  |  |  | 1 | 1
1011 | Exit-T5-8w(24w) | DEER2011 |  | Exit fixture: 8 Watt T5 lamps (2), Double Face; Total Watts = 24 | Complete | 0 | 2021-12-22 16:50 | Updated to indicate claim/filing status | Deemed Ex Ante Team | 2021-12-22 16:50 |  | Deemed Ex Ante Team | 1 | 1 | 2011-01-01
1011 | Exit-T5-8w(12w) | DEER2011 |  | Exit fixture: 8 Watt T5 lamps (1), Single Face; Total Watts = 12 | Complete | 0 | 2021-12-22 16:50 | Updated to indicate claim/filing status | Deemed Ex Ante Team | 2021-12-22 16:50 |  | Deemed Ex Ante Team | 1 | 1 | 2011-01-01
1011 | Exit-LED-2w-2(4w) | DEER2011 |  | Exit fixture: 2 Watt LED lamps (2), Double Face; Total Watts = 4 | Complete | 0 | 2021-12-22 16:50 | Updated to indicate claim/filing status | Deemed Ex Ante Team | 2021-12-22 16:50 |  | Deemed Ex Ante Team | 1 | 1 | 2011-01-01
1011 | Exit-LED-2w-1(4w) | DEER2011 |  | Exit fixture: 2 Watt LED lamps (2), Single Face; Total Watts = 4 | Complete | 0 | 2021-12-22 16:50 | Updated to indicate claim/filing status | Deemed Ex Ante Team | 2021-12-22 16:50 |  | Deemed Ex Ante Team | 1 | 1 | 2011-01-01
1011 | Exit-Incand-25w(25w) | DEER2011 |  | Exit fixture: 25 Watt Incand lamps (1), Single Face; Total Watts = 25 | Complete | 0 | 2021-12-22 16:50 | Updated to indicate claim/filing status | Deemed Ex Ante Team | 2021-12-22 16:50 |  | Deemed Ex Ante Team | 1 | 1 | 2011-01-01
1011 | Exit-Incand-20w(40w) | DEER2011 |  | Exit fixture: 20 Watt Incand lamps (2), Double Face; Total Watts = 40 | Complete | 0 | 2021-12-22 16:50 | Updated to indicate claim/filing status | Deemed Ex Ante Team | 2021-12-22 16:50 |  | Deemed Ex Ante Team | 1 | 1 | 2011-01-01
1011 | Exit-Code-5w(5w) | DEER2011 |  | Exit fixture: 5 Watt Code lamps (1), Single Face; Total Watts = 5 | Complete | 0 | 2021-12-22 16:50 | Updated to indicate claim/filing status | Deemed Ex Ante Team | 2021-12-22 16:50 |  | Deemed Ex Ante Team | 1 | 1 | 2011-01-01
1011 | Exit-Code-5w(10w) | DEER2011 |  | Exit fixture: 5 Watt Code lamps (2), Double Face; Total Watts = 10 | Complete | 0 | 2021-12-22 16:50 | Updated to indicate claim/filing status | Deemed Ex Ante Team | 2021-12-22 16:50 |  | Deemed Ex Ante Team | 1 | 1 | 2011-01-01
1011 | Exit-Incand-15w(30w) | ED-NonDEER |  | Exit fixture: 15 Watt Incand lamps (2), Double Face; Total Watts = 30 | Complete | 0 | 2021-08-11 15:24 | Updated to indicate claim/filing status | Deemed Ex Ante Team |  |  |  | 1 | 1
1011 | Exit-Incand-20w(20w) | ED-NonDEER |  | Exit fixture: 20 Watt Incand lamps (1), Single Face; Total Watts = 20 | Complete | 0 | 2021-08-11 15:24 | Updated to indicate claim/filing status | Deemed Ex Ante Team |  |  |  | 1 | 1
1011 | Exit-Incand-25w(50w) | ED-NonDEER |  | Exit fixture: 25 Watt Incand lamps (2), Double Face; Total Watts = 50 | Complete | 0 | 2021-08-11 15:24 | Updated to indicate claim/filing status | Deemed Ex Ante Team |  |  |  | 1 | 1
1011 | Exit-Incand-34w(34w) | ED-NonDEER |  | Exit fixture: 34 Watt Incand lamps (1), Single Face; Total Watts = 34 | Complete | 0 | 2021-08-11 15:24 | Updated to indicate claim/filing status | Deemed Ex Ante Team |  |  |  | 1 | 1
1011 | Exit-Hal-IR-8w(15w) | ED-NonDEER |  | Exit fixture: 8 Watt Hal_IR lamps (2), Double Face; Total Watts = 15 | Complete | 0 | 2021-08-11 15:24 | Updated to indicate claim/filing status | Deemed Ex Ante Team |  |  |  | 1 | 1
1011 | Exit-Incand-34w(68w) | ED-NonDEER |  | Exit fixture: 34 Watt Incand lamps (2), Double Face; Total Watts = 68 | Complete | 0 | 2021-08-11 15:24 | Updated to indicate claim/filing status | Deemed Ex Ante Team |  |  |  | 1 | 1
1011 | Exit-Incand-40w(40w) | ED-NonDEER |  | Exit fixture: 40 Watt Incand lamps (1), Single Face; Total Watts = 40 | Complete | 0 | 2021-08-11 15:24 | Updated to indicate claim/filing status | Deemed Ex Ante Team |  |  |  | 1 | 1
1011 | Exit-Incand-40w(80w) | ED-NonDEER |  | Exit fixture: 40 Watt Incand lamps (2), Double Face; Total Watts = 80 | Complete | 0 | 2021-08-11 15:24 | Updated to indicate claim/filing status | Deemed Ex Ante Team |  |  |  | 1 | 1
1011 | Exit-Incand-10w(20w) | ED-NonDEER |  | Exit fixture: 10 Watt Incand lamps (2), Double Face; Total Watts = 20 | Complete | 0 | 2021-08-11 15:24 | Updated to indicate claim/filing status | Deemed Ex Ante Team |  |  |  | 1 | 1
1011 | Exit-Incand-50w(100w) | ED-NonDEER |  | Exit fixture: 50 Watt Incand lamps (2), Double Face; Total Watts = 100 | Complete | 0 | 2021-08-11 15:24 | Updated to indicate claim/filing status | Deemed Ex Ante Team |  |  |  | 1 | 1
1011 | Exit-Incand-5w(10w) | ED-NonDEER |  | Exit fixture: 5 Watt Incand lamps (2), Double Face; Total Watts = 10 | Complete | 0 | 2021-08-11 15:24 | Updated to indicate claim/filing status | Deemed Ex Ante Team |  |  |  | 1 | 1
1011 | Exit-Incand-5w(5w) | ED-NonDEER |  | Exit fixture: 5 Watt Incand lamps (1), Single Face; Total Watts = 5 | Complete | 0 | 2021-08-11 15:24 | Updated to indicate claim/filing status | Deemed Ex Ante Team |  |  |  | 1 | 1
1011 | Exit-LED-2w(2w) | IOU-NonDEER |  | Exit fixture: 2 Watt LED lamps (1), Single Face; Total Watts = 2 | Complete | 0 | 2021-08-11 15:24 | Updated to indicate claim/filing status | Deemed Ex Ante Team |  |  |  | 1 | 1
1011 | Exit-CFL-7w(10w) | DEER2011 |  | Exit fixture: 7 Watt CFL lamps (1), Single Face; Total Watts = 10 | Complete | 0 | 2021-10-12 16:21 | Updated to indicate claim/filing status | Deemed Ex Ante Team |  |  |  | 1 | 1 | 2011-01-01 | 2011-12-31
1011 | Exit-CFL-7w(21w) | DEER2011 |  | Exit fixture: 7 Watt CFL lamps (2), Double Face; Total Watts = 21 | Complete | 0 | 2021-10-12 16:21 | Updated to indicate claim/filing status | Deemed Ex Ante Team |  |  |  | 1 | 1 | 2011-01-01 | 2011-12-31
1011 | Exit-Incand-15w(15w) | ED-NonDEER |  | Exit fixture: 15 Watt Incand lamps (1), Single Face; Total Watts = 15 | Complete | 0 | 2021-08-11 15:24 | Updated to indicate claim/filing status | Deemed Ex Ante Team |  |  |  | 1 | 1
1012 | LEDFixt-CM-4(10w) | IOU-NonDEER |  | LED fixture: Ceiling Mount Fixture Type, 500 min lm; Total Watts = 10 | Complete | 0 | 2021-08-11 15:24 | Updated to indicate claim/filing status | Deemed Ex Ante Team |  |  |  | 1 | 1
1012 | LEDFixt-CM(35w) | IOU-NonDEER |  | LED fixture: Ceiling Mount Fixture Type, 1620 min lm; Total Watts = 35 | Complete | 0 | 2021-08-11 15:24 | Updated to indicate claim/filing status | Deemed Ex Ante Team |  |  |  | 1 | 1
1012 | LEDFixt-CM(33w) | IOU-NonDEER |  | LED fixture: Ceiling Mount Fixture Type, 1580 min lm; Total Watts = 33 | Complete | 0 | 2021-08-11 15:24 | Updated to indicate claim/filing status | Deemed Ex Ante Team |  |  |  | 1 | 1
1012 | LEDFixt-CM-3(34w) | IOU-NonDEER |  | LED fixture: Ceiling Mount Fixture Type, 1800 min lm; Total Watts = 34 | Complete | 0 | 2021-08-11 15:24 | Updated to indicate claim/filing status | Deemed Ex Ante Team |  |  |  | 1 | 1
1012 | LEDFixt-CM(32w) | IOU-NonDEER |  | LED fixture: Ceiling Mount Fixture Type, 1300 min lm; Total Watts = 32 | Complete | 0 | 2021-08-11 15:24 | Updated to indicate claim/filing status | Deemed Ex Ante Team |  |  |  | 1 | 1
1012 | LEDFixt-CM-3(16w) | IOU-NonDEER |  | LED fixture: Ceiling Mount Fixture Type, 960 min lm; Total Watts = 16 | Complete | 0 | 2021-08-11 15:24 | Updated to indicate claim/filing status | Deemed Ex Ante Team |  |  |  | 1 | 1
1012 | LEDFixt-CM-3(10w) | IOU-NonDEER |  | LED fixture: Ceiling Mount Fixture Type, 480 min lm; Total Watts = 10 | Complete | 0 | 2021-08-11 15:24 | Updated to indicate claim/filing status | Deemed Ex Ante Team |  |  |  | 1 | 1
1012 | LEDFixt-CM(30w) | IOU-NonDEER |  | LED fixture: Ceiling Mount Fixture Type, 1420 min lm; Total Watts = 30 | Complete | 0 | 2021-08-11 15:24 | Updated to indicate claim/filing status | Deemed Ex Ante Team |  |  |  | 1 | 1
1012 | LEDFixt-CM(25w) | IOU-NonDEER |  | LED fixture: Ceiling Mount Fixture Type, 960 min lm; Total Watts = 25 | Complete | 0 | 2021-08-11 15:24 | Updated to indicate claim/filing status | Deemed Ex Ante Team |  |  |  | 1 | 1
1012 | LEDFixt-CM(24w) | IOU-NonDEER |  | LED fixture: Ceiling Mount Fixture Type, 980 min lm; Total Watts = 24 | Complete | 0 | 2021-08-11 15:24 | Updated to indicate claim/filing status | Deemed Ex Ante Team |  |  |  | 1 | 1
1012 | LEDFixt-CM-2(34w) | IOU-NonDEER |  | LED fixture: Ceiling Mount Fixture Type, 1760 min lm; Total Watts = 34 | Complete | 0 | 2021-08-11 15:24 | Updated to indicate claim/filing status | Deemed Ex Ante Team |  |  |  | 1 | 1
1012 | LEDFixt-CM-2(31w) | IOU-NonDEER |  | LED fixture: Ceiling Mount Fixture Type, 1480 min lm; Total Watts = 31 | Complete | 0 | 2021-08-11 15:24 | Updated to indicate claim/filing status | Deemed Ex Ante Team |  |  |  | 1 | 1
1012 | LEDFixt-CM-2(22w) | IOU-NonDEER |  | LED fixture: Ceiling Mount Fixture Type, 900 min lm; Total Watts = 22 | Complete | 0 | 2021-08-11 15:24 | Updated to indicate claim/filing status | Deemed Ex Ante Team |  |  |  | 1 | 1
1012 | LEDFixt-CM-2(16w) | IOU-NonDEER |  | LED fixture: Ceiling Mount Fixture Type, 940 min lm; Total Watts = 16 | Complete | 0 | 2021-08-11 15:24 | Updated to indicate claim/filing status | Deemed Ex Ante Team |  |  |  | 1 | 1
1012 | LEDFixt-CM-2(15w) | IOU-NonDEER |  | LED fixture: Ceiling Mount Fixture Type, 760 min lm; Total Watts = 15 | Complete | 0 | 2021-08-11 15:24 | Updated to indicate claim/filing status | Deemed Ex Ante Team |  |  |  | 1 | 1
1012 | LEDFixt-CM-2(10w) | IOU-NonDEER |  | LED fixture: Ceiling Mount Fixture Type, 460 min lm; Total Watts = 10 | Complete | 0 | 2021-08-11 15:24 | Updated to indicate claim/filing status | Deemed Ex Ante Team |  |  |  | 1 | 1
1012 | LEDFixt-CM(18w) | IOU-NonDEER |  | LED fixture: Ceiling Mount Fixture Type, 860 min lm; Total Watts = 18 | Complete | 0 | 2021-08-11 15:24 | Updated to indicate claim/filing status | Deemed Ex Ante Team |  |  |  | 1 | 1
1012 | LEDFixt-CM(17w) | IOU-NonDEER |  | LED fixture: Ceiling Mount Fixture Type, 660 min lm; Total Watts = 17 | Complete | 0 | 2021-08-11 15:24 | Updated to indicate claim/filing status | Deemed Ex Ante Team |  |  |  | 1 | 1
1012 | LEDFixt-CM-1(34w) | IOU-NonDEER |  | LED fixture: Ceiling Mount Fixture Type, 1700 min lm; Total Watts = 34 | Complete | 0 | 2021-08-11 15:24 | Updated to indicate claim/filing status | Deemed Ex Ante Team |  |  |  | 1 | 1
1012 | LEDFixt-CM-1(31w) | IOU-NonDEER |  | LED fixture: Ceiling Mount Fixture Type, 1440 min lm; Total Watts = 31 | Complete | 0 | 2021-08-11 15:24 | Updated to indicate claim/filing status | Deemed Ex Ante Team |  |  |  | 1 | 1
1012 | LEDFixt-CM(12w) | IOU-NonDEER |  | LED fixture: Ceiling Mount Fixture Type, 440 min lm; Total Watts = 12 | Complete | 0 | 2021-08-11 15:24 | Updated to indicate claim/filing status | Deemed Ex Ante Team |  |  |  | 1 | 1
1012 | LEDFixt-CM-1(22w) | IOU-NonDEER |  | LED fixture: Ceiling Mount Fixture Type, 840 min lm; Total Watts = 22 | Complete | 0 | 2021-08-11 15:24 | Updated to indicate claim/filing status | Deemed Ex Ante Team |  |  |  | 1 | 1
1012 | LEDFixt-CM-1(16w) | IOU-NonDEER |  | LED fixture: Ceiling Mount Fixture Type, 900 min lm; Total Watts = 16 | Complete | 0 | 2021-08-11 15:24 | Updated to indicate claim/filing status | Deemed Ex Ante Team |  |  |  | 1 | 1
1012 | LEDFixt-CM-1(15w) | IOU-NonDEER |  | LED fixture: Ceiling Mount Fixture Type, 540 min lm; Total Watts = 15 | Complete | 0 | 2021-08-11 15:24 | Updated to indicate claim/filing status | Deemed Ex Ante Team |  |  |  | 1 | 1
1012 | LEDFixt-CM-1(10w) | IOU-NonDEER |  | LED fixture: Ceiling Mount Fixture Type, 340 min lm; Total Watts = 10 | Complete | 0 | 2021-08-11 15:24 | Updated to indicate claim/filing status | Deemed Ex Ante Team |  |  |  | 1 | 1
1012 | LEDFixt(93w) | IOU-NonDEER |  | LED fixture: Any type of housing Fixture Type, 9400 min lm; Total Watts = 93 | Complete | 0 | 2021-08-11 15:24 | Updated to indicate claim/filing status | Deemed Ex Ante Team |  |  |  | 1 | 1
1012 | LEDFixt-9(14w) | IOU-NonDEER |  | LED fixture: Any type of housing Fixture Type, 960 min lm; Total Watts = 14 | Complete | 0 | 2021-08-11 15:24 | Updated to indicate claim/filing status | Deemed Ex Ante Team |  |  |  | 1 | 1
1012 | LEDFixt-8(14w) | IOU-NonDEER |  | LED fixture: Any type of housing Fixture Type, 900 min lm; Total Watts = 14 | Complete | 0 | 2021-08-11 15:24 | Updated to indicate claim/filing status | Deemed Ex Ante Team |  |  |  | 1 | 1
1012 | LEDFixt-8(11w) | IOU-NonDEER |  | LED fixture: Any type of housing Fixture Type, 1000 min lm; Total Watts = 11 | Complete | 0 | 2021-08-11 15:24 | Updated to indicate claim/filing status | Deemed Ex Ante Team |  |  |  | 1 | 1
1012 | LEDFixt(80w) | IOU-NonDEER |  | LED fixture: Any type of housing Fixture Type, 4500 min lm; Total Watts = 80 | Complete | 0 | 2021-08-11 15:24 | Updated to indicate claim/filing status | Deemed Ex Ante Team |  |  |  | 1 | 1
1012 | LEDFixt(7w) | IOU-NonDEER |  | LED fixture: Any type of housing Fixture Type; Total Watts = 7 | Complete | 0 | 2021-08-11 15:24 | Updated to indicate claim/filing status | Deemed Ex Ante Team |  |  |  | 1 | 1
1012 | LEDFixt(750w) | IOU-NonDEER |  | LED fixture: Any type of housing Fixture Type, 43400 min lm; Total Watts = 750 | Complete | 0 | 2021-08-11 15:24 | Updated to indicate claim/filing status | Deemed Ex Ante Team |  |  |  | 1 | 1
1012 | LEDFixt-7(14w) | IOU-NonDEER |  | LED fixture: Any type of housing Fixture Type, 860 min lm; Total Watts = 14 | Complete | 0 | 2021-08-11 15:24 | Updated to indicate claim/filing status | Deemed Ex Ante Team |  |  |  | 1 | 1
1012 | LEDFixt-7(11w) | IOU-NonDEER |  | LED fixture: Any type of housing Fixture Type, 660 min lm; Total Watts = 11 | Complete | 0 | 2021-08-11 15:24 | Updated to indicate claim/filing status | Deemed Ex Ante Team |  |  |  | 1 | 1
1012 | LEDFixt-7(10w) | IOU-NonDEER |  | LED fixture: Any type of housing Fixture Type; Total Watts = 10 | Complete | 0 | 2021-08-11 15:24 | Updated to indicate claim/filing status | Deemed Ex Ante Team |  |  |  | 1 | 1
1012 | LEDFixt(68w) | IOU-NonDEER |  | LED fixture: Any type of housing Fixture Type; Total Watts = 68 | Complete | 0 | 2021-08-11 15:24 | Updated to indicate claim/filing status | Deemed Ex Ante Team |  |  |  | 1 | 1
1012 | LEDFixt(61w) | IOU-NonDEER |  | LED fixture: Any type of housing Fixture Type, 3300 min lm; Total Watts = 61 | Complete | 0 | 2021-08-11 15:24 | Updated to indicate claim/filing status | Deemed Ex Ante Team |  |  |  | 1 | 1
1012 | LEDFixt-6(14w) | IOU-NonDEER |  | LED fixture: Any type of housing Fixture Type, 720 min lm; Total Watts = 14 | Complete | 0 | 2021-08-11 15:24 | Updated to indicate claim/filing status | Deemed Ex Ante Team |  |  |  | 1 | 1
1012 | LEDFixt-6(12w) | IOU-NonDEER |  | LED fixture: Any type of housing Fixture Type; Total Watts = 12 | Complete | 0 | 2021-08-11 15:24 | Updated to indicate claim/filing status | Deemed Ex Ante Team |  |  |  | 1 | 1
1012 | LEDFixt-6(11w) | IOU-NonDEER |  | LED fixture: Any type of housing Fixture Type, 640 min lm; Total Watts = 11 | Complete | 0 | 2021-08-11 15:24 | Updated to indicate claim/filing status | Deemed Ex Ante Team |  |  |  | 1 | 1
1012 | LEDFixt-6(10w) | IOU-NonDEER |  | LED fixture: Any type of housing Fixture Type; Total Watts = 10 | Complete | 0 | 2021-08-11 15:24 | Updated to indicate claim/filing status | Deemed Ex Ante Team |  |  |  | 1 | 1
1012 | LEDFixt(60w) | IOU-NonDEER |  | LED fixture: Any type of housing Fixture Type; Total Watts = 60 | Complete | 0 | 2021-08-11 15:24 | Updated to indicate claim/filing status | Deemed Ex Ante Team |  |  |  | 1 | 1
1012 | LEDFixt(53w) | IOU-NonDEER |  | LED fixture: Any type of housing Fixture Type; Total Watts = 53 | Complete | 0 | 2021-08-11 15:24 | Updated to indicate claim/filing status | Deemed Ex Ante Team |  |  |  | 1 | 1
1012 | LEDFixt-5(14w) | IOU-NonDEER |  | LED fixture: Any type of housing Fixture Type, 640 min lm; Total Watts = 14 | Complete | 0 | 2021-08-11 15:24 | Updated to indicate claim/filing status | Deemed Ex Ante Team |  |  |  | 1 | 1
1012 | LEDFixt-5(12w) | IOU-NonDEER |  | LED fixture: Any type of housing Fixture Type, 1020 min lm; Total Watts = 12 | Complete | 0 | 2021-08-11 15:24 | Updated to indicate claim/filing status | Deemed Ex Ante Team |  |  |  | 1 | 1
1012 | LEDFixt-5(11w) | IOU-NonDEER |  | LED fixture: Any type of housing Fixture Type, 600 min lm; Total Watts = 11 | Complete | 0 | 2021-08-11 15:24 | Updated to indicate claim/filing status | Deemed Ex Ante Team |  |  |  | 1 | 1
1012 | LEDFixt-5(10w) | IOU-NonDEER |  | LED fixture: Any type of housing Fixture Type, 640 min lm; Total Watts = 10 | Complete | 0 | 2021-08-11 15:24 | Updated to indicate claim/filing status | Deemed Ex Ante Team |  |  |  | 1 | 1
1012 | LEDFixt(500w) | IOU-NonDEER |  | LED fixture: Any type of housing Fixture Type, 32300 min lm; Total Watts = 500 | Complete | 0 | 2021-08-11 15:24 | Updated to indicate claim/filing status | Deemed Ex Ante Team |  |  |  | 1 | 1
1012 | LEDFixt(4w) | IOU-NonDEER |  | LED fixture: Any type of housing Fixture Type; Total Watts = 4 | Complete | 0 | 2021-08-11 15:24 | Updated to indicate claim/filing status | Deemed Ex Ante Team |  |  |  | 1 | 1
1012 | LEDFixt(46w) | IOU-NonDEER |  | LED fixture: Any type of housing Fixture Type; Total Watts = 46 | Complete | 0 | 2021-08-11 15:24 | Updated to indicate claim/filing status | Deemed Ex Ante Team |  |  |  | 1 | 1
1012 | LEDFixt-4(23w) | IOU-NonDEER |  | LED fixture: Any type of housing Fixture Type; Total Watts = 23 | Complete | 0 | 2021-08-11 15:24 | Updated to indicate claim/filing status | Deemed Ex Ante Team |  |  |  | 1 | 1
1012 | LEDFixt(41w) | IOU-NonDEER |  | LED fixture: Any type of housing Fixture Type, 2300 min lm; Total Watts = 41 | Complete | 0 | 2021-08-11 15:24 | Updated to indicate claim/filing status | Deemed Ex Ante Team |  |  |  | 1 | 1
1012 | LEDFixt-4(160w) | IOU-NonDEER |  | LED fixture: Any type of housing Fixture Type, 9600 min lm; Total Watts = 160 | Complete | 0 | 2021-08-11 15:24 | Updated to indicate claim/filing status | Deemed Ex Ante Team |  |  |  | 1 | 1
1012 | LEDFixt-4(14w) | IOU-NonDEER |  | LED fixture: Any type of housing Fixture Type, 620 min lm; Total Watts = 14 | Complete | 0 | 2021-08-11 15:24 | Updated to indicate claim/filing status | Deemed Ex Ante Team |  |  |  | 1 | 1
1012 | LEDFixt-4(148w) | IOU-NonDEER |  | LED fixture: Any type of housing Fixture Type, 13040 min lm; Total Watts = 148 | Complete | 0 | 2021-08-11 15:24 | Updated to indicate claim/filing status | Deemed Ex Ante Team |  |  |  | 1 | 1
1012 | LEDFixt-4(141w) | IOU-NonDEER |  | LED fixture: Any type of housing Fixture Type, 11740 min lm; Total Watts = 141 | Complete | 0 | 2021-08-11 15:24 | Updated to indicate claim/filing status | Deemed Ex Ante Team |  |  |  | 1 | 1
1012 | LEDFixt-4(12w) | IOU-NonDEER |  | LED fixture: Any type of housing Fixture Type, 1000 min lm; Total Watts = 12 | Complete | 0 | 2021-08-11 15:24 | Updated to indicate claim/filing status | Deemed Ex Ante Team |  |  |  | 1 | 1
1012 | LEDFixt-4(11w) | IOU-NonDEER |  | LED fixture: Any type of housing Fixture Type, 580 min lm; Total Watts = 11 | Complete | 0 | 2021-08-11 15:24 | Updated to indicate claim/filing status | Deemed Ex Ante Team |  |  |  | 1 | 1
1012 | LEDFixt-4(10w) | IOU-NonDEER |  | LED fixture: Any type of housing Fixture Type, 620 min lm; Total Watts = 10 | Complete | 0 | 2021-08-11 15:24 | Updated to indicate claim/filing status | Deemed Ex Ante Team |  |  |  | 1 | 1
1012 | LEDFixt(40w) | IOU-NonDEER |  | LED fixture: Any type of housing Fixture Type, 1680 min lm; Total Watts = 40 | Complete | 0 | 2021-08-11 15:24 | Updated to indicate claim/filing status | Deemed Ex Ante Team |  |  |  | 1 | 1
1012 | LEDFixt-3(9w) | IOU-NonDEER |  | LED fixture: Any type of housing Fixture Type; Total Watts = 9 | Complete | 0 | 2021-08-11 15:24 | Updated to indicate claim/filing status | Deemed Ex Ante Team |  |  |  | 1 | 1
1012 | LEDFixt-3(8w) | IOU-NonDEER |  | LED fixture: Any type of housing Fixture Type; Total Watts = 8 | Complete | 0 | 2021-08-11 15:24 | Updated to indicate claim/filing status | Deemed Ex Ante Team |  |  |  | 1 | 1
1012 | LEDFixt(36w) | IOU-NonDEER |  | LED fixture: Any type of housing Fixture Type, 2580 min lm; Total Watts = 36 | Complete | 0 | 2021-08-11 15:24 | Updated to indicate claim/filing status | Deemed Ex Ante Team |  |  |  | 1 | 1
1012 | LEDFixt-3(37w) | IOU-NonDEER |  | LED fixture: Any type of housing Fixture Type, 2380 min lm; Total Watts = 37 | Complete | 0 | 2021-08-11 15:24 | Updated to indicate claim/filing status | Deemed Ex Ante Team |  |  |  | 1 | 1
1012 | LEDFixt-3(35w) | IOU-NonDEER |  | LED fixture: Any type of housing Fixture Type, 1680 min lm; Total Watts = 35 | Complete | 0 | 2021-08-11 15:24 | Updated to indicate claim/filing status | Deemed Ex Ante Team |  |  |  | 1 | 1
1012 | LEDFixt(333w) | IOU-NonDEER |  | LED fixture: Any type of housing Fixture Type, 27500 min lm; Total Watts = 333 | Complete | 0 | 2021-08-11 15:24 | Updated to indicate claim/filing status | Deemed Ex Ante Team |  |  |  | 1 | 1
1012 | LEDFixt(327w) | IOU-NonDEER |  | LED fixture: Any type of housing Fixture Type, 25580 min lm; Total Watts = 327 | Complete | 0 | 2021-08-11 15:24 | Updated to indicate claim/filing status | Deemed Ex Ante Team |  |  |  | 1 | 1
1012 | LEDFixt-3(23w) | IOU-NonDEER |  | LED fixture: Any type of housing Fixture Type, 1040 min lm; Total Watts = 23 | Complete | 0 | 2021-08-11 15:24 | Updated to indicate claim/filing status | Deemed Ex Ante Team |  |  |  | 1 | 1
1012 | LEDFixt-1(147w) | IOU-NonDEER |  | LED fixture: Any type of housing Fixture Type, 10820 min lm; Total Watts = 147 | Complete | 0 | 2021-08-11 15:24 | Updated to indicate claim/filing status | Deemed Ex Ante Team |  |  |  | 1 | 1
1012 | LEDFixt-1(146w) | IOU-NonDEER |  | LED fixture: Any type of housing Fixture Type, 10820 min lm; Total Watts = 146 | Complete | 0 | 2021-08-11 15:24 | Updated to indicate claim/filing status | Deemed Ex Ante Team |  |  |  | 1 | 1
1012 | LEDFixt-1(145w) | IOU-NonDEER |  | LED fixture: Any type of housing Fixture Type, 10220 min lm; Total Watts = 145 | Complete | 0 | 2021-08-11 15:24 | Updated to indicate claim/filing status | Deemed Ex Ante Team |  |  |  | 1 | 1
1012 | LEDFixt-1(144w) | IOU-NonDEER |  | LED fixture: Any type of housing Fixture Type, 11180 min lm; Total Watts = 144 | Complete | 0 | 2021-08-11 15:24 | Updated to indicate claim/filing status | Deemed Ex Ante Team |  |  |  | 1 | 1
1012 | LEDFixt-3(21w) | IOU-NonDEER |  | LED fixture: Any type of housing Fixture Type; Total Watts = 21 | Complete | 0 | 2021-08-11 15:24 | Updated to indicate claim/filing status | Deemed Ex Ante Team |  |  |  | 1 | 1
1012 | LEDFixt-1(141w) | IOU-NonDEER |  | LED fixture: Any type of housing Fixture Type, 10440 min lm; Total Watts = 141 | Complete | 0 | 2021-08-11 15:24 | Updated to indicate claim/filing status | Deemed Ex Ante Team |  |  |  | 1 | 1
1012 | LEDFixt-1(13w) | IOU-NonDEER |  | LED fixture: Any type of housing Fixture Type, 600 min lm; Total Watts = 13 | Complete | 0 | 2021-08-11 15:24 | Updated to indicate claim/filing status | Deemed Ex Ante Team |  |  |  | 1 | 1
1012 | LEDFixt(112w) | IOU-NonDEER |  | LED fixture: Any type of housing Fixture Type, 10620 min lm; Total Watts = 112 | Complete | 0 | 2021-08-11 15:24 | Updated to indicate claim/filing status | Deemed Ex Ante Team |  |  |  | 1 | 1
1012 | LEDFixt-1(12w) | IOU-NonDEER |  | LED fixture: Any type of housing Fixture Type, 620 min lm; Total Watts = 12 | Complete | 0 | 2021-08-11 15:24 | Updated to indicate claim/filing status | Deemed Ex Ante Team |  |  |  | 1 | 1
1012 | LEDFixt-1(11w) | IOU-NonDEER |  | LED fixture: Any type of housing Fixture Type; Total Watts = 11 | Complete | 0 | 2021-08-11 15:24 | Updated to indicate claim/filing status | Deemed Ex Ante Team |  |  |  | 1 | 1
1012 | LEDFixt-1(118w) | IOU-NonDEER |  | LED fixture: Any type of housing Fixture Type, 11000 min lm; Total Watts = 118 | Complete | 0 | 2021-08-11 15:24 | Updated to indicate claim/filing status | Deemed Ex Ante Team |  |  |  | 1 | 1
1012 | LEDFixt(110w) | IOU-NonDEER |  | LED fixture: Any type of housing Fixture Type; Total Watts = 110 | Complete | 0 | 2021-08-11 15:24 | Updated to indicate claim/filing status | Deemed Ex Ante Team |  |  |  | 1 | 1
1012 | LEDFixt-1(10w) | IOU-NonDEER |  | LED fixture: Any type of housing Fixture Type, 300 min lm; Total Watts = 10 | Complete | 0 | 2021-08-11 15:24 | Updated to indicate claim/filing status | Deemed Ex Ante Team |  |  |  | 1 | 1
1012 | LEDFixt(100w) | IOU-NonDEER |  | LED fixture: Any type of housing Fixture Type, 5580 min lm; Total Watts = 100 | Complete | 0 | 2021-08-11 15:24 | Updated to indicate claim/filing status | Deemed Ex Ante Team |  |  |  | 1 | 1
1012 | LEDFixt(0.3w) | IOU-NonDEER |  | LED fixture: Any type of housing Fixture Type; Total Watts = 0.3 | Complete | 0 | 2021-08-11 15:24 | Updated to indicate claim/filing status | Deemed Ex Ante Team |  |  |  | 1 | 1
1012 | LEDFixt(320w) | IOU-NonDEER |  | LED fixture: Any type of housing Fixture Type, 23900 min lm; Total Watts = 320 | Complete | 0 | 2021-08-11 15:24 | Updated to indicate claim/filing status | Deemed Ex Ante Team |  |  |  | 1 | 1
1012 | LEDFixt-3(19w) | IOU-NonDEER |  | LED fixture: Any type of housing Fixture Type; Total Watts = 19 | Complete | 0 | 2021-08-11 15:24 | Updated to indicate claim/filing status | Deemed Ex Ante Team |  |  |  | 1 | 1
1012 | LEDFixt-3(18w) | IOU-NonDEER |  | LED fixture: Any type of housing Fixture Type; Total Watts = 18 | Complete | 0 | 2021-08-11 15:24 | Updated to indicate claim/filing status | Deemed Ex Ante Team |  |  |  | 1 | 1
1012 | LEDFixt-3(160w) | IOU-NonDEER |  | LED fixture: Any type of housing Fixture Type, 11360 min lm; Total Watts = 160 | Complete | 0 | 2021-08-11 15:24 | Updated to indicate claim/filing status | Deemed Ex Ante Team |  |  |  | 1 | 1
1012 | LEDFixt-3(15w) | IOU-NonDEER |  | LED fixture: Any type of housing Fixture Type; Total Watts = 15 | Complete | 0 | 2021-08-11 15:24 | Updated to indicate claim/filing status | Deemed Ex Ante Team |  |  |  | 1 | 1
1012 | LEDFixt-Ext(72w) | IOU-NonDEER |  | LED fixture: Any type of housing Fixture Type, 4260 min lm, Exterior Rated; Total Watts = 72 | Complete | 0 | 2021-08-11 15:24 | Updated to indicate claim/filing status | Deemed Ex Ante Team |  |  |  | 1 | 1
1012 | LEDFixt-Ext(76w) | IOU-NonDEER |  | LED fixture: Any type of housing Fixture Type, 4780 min lm, Exterior Rated; Total Watts = 76 | Complete | 0 | 2021-08-11 15:24 | Updated to indicate claim/filing status | Deemed Ex Ante Team |  |  |  | 1 | 1
1012 | LEDFixt-Ext(77w) | IOU-NonDEER |  | LED fixture: Any type of housing Fixture Type, 5080 min lm, Exterior Rated; Total Watts = 77 | Complete | 0 | 2021-08-11 15:24 | Updated to indicate claim/filing status | Deemed Ex Ante Team |  |  |  | 1 | 1
1012 | LEDFixt-Ext(78w) | IOU-NonDEER |  | LED fixture: Any type of housing Fixture Type, Exterior Rated; Total Watts = 78 | Complete | 0 | 2021-08-11 15:24 | Updated to indicate claim/filing status | Deemed Ex Ante Team |  |  |  | 1 | 1
1012 | LEDFixt-Ext(80w) | IOU-NonDEER |  | LED fixture: Any type of housing Fixture Type, Exterior Rated; Total Watts = 80 | Complete | 0 | 2021-08-11 15:24 | Updated to indicate claim/filing status | Deemed Ex Ante Team |  |  |  | 1 | 1
1012 | LEDFixt-Ext(81w) | IOU-NonDEER |  | LED fixture: Any type of housing Fixture Type, 5760 min lm, Exterior Rated; Total Watts = 81 | Complete | 0 | 2021-08-11 15:24 | Updated to indicate claim/filing status | Deemed Ex Ante Team |  |  |  | 1 | 1
1012 | LEDFixt-Ext(82w) | IOU-NonDEER |  | LED fixture: Any type of housing Fixture Type, 8060 min lm, Exterior Rated; Total Watts = 82 | Complete | 0 | 2021-08-11 15:24 | Updated to indicate claim/filing status | Deemed Ex Ante Team |  |  |  | 1 | 1
1012 | LEDFixt-Ext(83w) | IOU-NonDEER |  | LED fixture: Any type of housing Fixture Type, 7360 min lm, Exterior Rated; Total Watts = 83 | Complete | 0 | 2021-08-11 15:24 | Updated to indicate claim/filing status | Deemed Ex Ante Team |  |  |  | 1 | 1
1012 | LEDFixt-Ext(85w) | IOU-NonDEER |  | LED fixture: Any type of housing Fixture Type, 6360 min lm, Exterior Rated; Total Watts = 85 | Complete | 0 | 2021-08-11 15:24 | Updated to indicate claim/filing status | Deemed Ex Ante Team |  |  |  | 1 | 1
1012 | LEDFixt-RD-2(12w) | IOU-NonDEER |  | LED fixture: Recessed Downlight Fixture Type, 520 min lm; Total Watts = 12 | Complete | 0 | 2021-08-11 15:24 | Updated to indicate claim/filing status | Deemed Ex Ante Team |  |  |  | 1 | 1
1012 | LEDFixt-Ext(86w) | IOU-NonDEER |  | LED fixture: Any type of housing Fixture Type, 6220 min lm, Exterior Rated; Total Watts = 86 | Complete | 0 | 2021-08-11 15:24 | Updated to indicate claim/filing status | Deemed Ex Ante Team |  |  |  | 1 | 1
1012 | LEDFixt-Ext(90w) | IOU-NonDEER |  | LED fixture: Any type of housing Fixture Type, Exterior Rated; Total Watts = 90 | Incomplete | 0 | 2021-08-11 15:24 | Updated to indicate claim/filing status | Deemed Ex Ante Team |  |  |  | 1 | 1
1012 | LEDFixt-Ext(91w) | IOU-NonDEER |  | LED fixture: Any type of housing Fixture Type, 5927 min lm, Exterior Rated; Total Watts = 91 | Complete | 0 | 2021-08-11 15:24 | Updated to indicate claim/filing status | Deemed Ex Ante Team |  |  |  | 1 | 1
1012 | LEDFixt-Ext(98w) | IOU-NonDEER |  | LED fixture: Any type of housing Fixture Type, 7240 min lm, Exterior Rated; Total Watts = 98 | Complete | 0 | 2021-08-11 15:24 | Updated to indicate claim/filing status | Deemed Ex Ante Team |  |  |  | 1 | 1
1012 | LEDFixt-Ext(99w) | IOU-NonDEER |  | LED fixture: Any type of housing Fixture Type, 6539 min lm, Exterior Rated; Total Watts = 99 | Complete | 0 | 2021-08-11 15:24 | Updated to indicate claim/filing status | Deemed Ex Ante Team |  |  |  | 1 | 1
1012 | LEDFixt-PM-Ext(100w) | IOU-NonDEER |  | LED fixture: Pole Mount Fixture Type, 6560 min lm, Exterior Rated; Total Watts = 100 | Complete | 0 | 2021-08-11 15:24 | Updated to indicate claim/filing status | Deemed Ex Ante Team |  |  |  | 1 | 1
1012 | LEDFixt-PM-Ext(101w) | IOU-NonDEER |  | LED fixture: Pole Mount Fixture Type, 5500 min lm, Exterior Rated; Total Watts = 101 | Complete | 0 | 2021-08-11 15:24 | Updated to indicate claim/filing status | Deemed Ex Ante Team |  |  |  | 1 | 1
1012 | LEDFixt-PM-Ext(103w) | IOU-NonDEER |  | LED fixture: Pole Mount Fixture Type, 4680 min lm, Exterior Rated; Total Watts = 103 | Complete | 0 | 2021-08-11 15:24 | Updated to indicate claim/filing status | Deemed Ex Ante Team |  |  |  | 1 | 1
1012 | LEDFixt-PM-Ext(104w) | IOU-NonDEER |  | LED fixture: Pole Mount Fixture Type, 5020 min lm, Exterior Rated; Total Watts = 104 | Complete | 0 | 2021-08-11 15:24 | Updated to indicate claim/filing status | Deemed Ex Ante Team |  |  |  | 1 | 1
1012 | LEDFixt-PM-Ext(105w) | IOU-NonDEER |  | LED fixture: Pole Mount Fixture Type, 4920 min lm, Exterior Rated; Total Watts = 105 | Complete | 0 | 2021-08-11 15:24 | Updated to indicate claim/filing status | Deemed Ex Ante Team |  |  |  | 1 | 1
1012 | LEDFixt-PM-Ext-10(72w) | IOU-NonDEER |  | LED fixture: Pole Mount Fixture Type, 4260 min lm, Exterior Rated; Total Watts = 72 | Complete | 0 | 2021-08-11 15:24 | Updated to indicate claim/filing status | Deemed Ex Ante Team |  |  |  | 1 | 1
1012 | LEDFixt-PM-Ext-1(102w) | IOU-NonDEER |  | LED fixture: Pole Mount Fixture Type, 4460 min lm, Exterior Rated; Total Watts = 102 | Complete | 0 | 2021-08-11 15:24 | Updated to indicate claim/filing status | Deemed Ex Ante Team |  |  |  | 1 | 1
1012 | LEDFixt-PM-Ext-1(109w) | IOU-NonDEER |  | LED fixture: Pole Mount Fixture Type, 5060 min lm, Exterior Rated; Total Watts = 109 | Complete | 0 | 2021-08-11 15:24 | Updated to indicate claim/filing status | Deemed Ex Ante Team |  |  |  | 1 | 1
1012 | LEDFixt-PM-Ext(110w) | IOU-NonDEER |  | LED fixture: Pole Mount Fixture Type, 5820 min lm, Exterior Rated; Total Watts = 110 | Complete | 0 | 2021-08-11 15:24 | Updated to indicate claim/filing status | Deemed Ex Ante Team |  |  |  | 1 | 1
1012 | LEDFixt-PM-Ext(111w) | IOU-NonDEER |  | LED fixture: Pole Mount Fixture Type, 4520 min lm, Exterior Rated; Total Watts = 111 | Complete | 0 | 2021-08-11 15:24 | Updated to indicate claim/filing status | Deemed Ex Ante Team |  |  |  | 1 | 1
1012 | LEDFixt-PM-Ext-1(133w) | IOU-NonDEER |  | LED fixture: Pole Mount Fixture Type, 6580 min lm, Exterior Rated; Total Watts = 133 | Complete | 0 | 2021-08-11 15:24 | Updated to indicate claim/filing status | Deemed Ex Ante Team |  |  |  | 1 | 1
1012 | LEDFixt-PM-Ext-1(138w) | IOU-NonDEER |  | LED fixture: Pole Mount Fixture Type, 5840 min lm, Exterior Rated; Total Watts = 138 | Complete | 0 | 2021-08-11 15:24 | Updated to indicate claim/filing status | Deemed Ex Ante Team |  |  |  | 1 | 1
1012 | LEDFixt-PM-Ext(113w) | IOU-NonDEER |  | LED fixture: Pole Mount Fixture Type, 4620 min lm, Exterior Rated; Total Watts = 113 | Complete | 0 | 2021-08-11 15:24 | Updated to indicate claim/filing status | Deemed Ex Ante Team |  |  |  | 1 | 1
1012 | LEDFixt-PM-Ext(114w) | IOU-NonDEER |  | LED fixture: Pole Mount Fixture Type, 5040 min lm, Exterior Rated; Total Watts = 114 | Complete | 0 | 2021-08-11 15:24 | Updated to indicate claim/filing status | Deemed Ex Ante Team |  |  |  | 1 | 1
1012 | LEDFixt-PM-Ext-1(160w) | IOU-NonDEER |  | LED fixture: Pole Mount Fixture Type, 9940 min lm, Exterior Rated; Total Watts = 160 | Complete | 0 | 2021-08-11 15:24 | Updated to indicate claim/filing status | Deemed Ex Ante Team |  |  |  | 1 | 1
1012 | LEDFixt-PM-Ext(124w) | IOU-NonDEER |  | LED fixture: Pole Mount Fixture Type, 5800 min lm, Exterior Rated; Total Watts = 124 | Complete | 0 | 2021-08-11 15:24 | Updated to indicate claim/filing status | Deemed Ex Ante Team |  |  |  | 1 | 1
1012 | LEDFixt-PM-Ext(125w) | IOU-NonDEER |  | LED fixture: Pole Mount Fixture Type, 6740 min lm, Exterior Rated; Total Watts = 125 | Complete | 0 | 2021-08-11 15:24 | Updated to indicate claim/filing status | Deemed Ex Ante Team |  |  |  | 1 | 1
1012 | LEDFixt-PM-Ext-1(27w) | IOU-NonDEER |  | LED fixture: Pole Mount Fixture Type, 1600 min lm, Exterior Rated; Total Watts = 27 | Complete | 0 | 2021-08-11 15:24 | Updated to indicate claim/filing status | Deemed Ex Ante Team |  |  |  | 1 | 1
1012 | LEDFixt-PM-Ext(128w) | IOU-NonDEER |  | LED fixture: Pole Mount Fixture Type, 6340 min lm, Exterior Rated; Total Watts = 128 | Complete | 0 | 2021-08-11 15:24 | Updated to indicate claim/filing status | Deemed Ex Ante Team |  |  |  | 1 | 1
1012 | LEDFixt-PM-Ext(129w) | IOU-NonDEER |  | LED fixture: Pole Mount Fixture Type, 11000 min lm, Exterior Rated; Total Watts = 129 | Complete | 0 | 2021-08-11 15:24 | Updated to indicate claim/filing status | Deemed Ex Ante Team |  |  |  | 1 | 1
1012 | LEDFixt-PM-Ext-1(33w) | IOU-NonDEER |  | LED fixture: Pole Mount Fixture Type, 1840 min lm, Exterior Rated; Total Watts = 33 | Complete | 0 | 2021-08-11 15:24 | Updated to indicate claim/filing status | Deemed Ex Ante Team |  |  |  | 1 | 1
1012 | LEDFixt-PM-Ext-1(39w) | IOU-NonDEER |  | LED fixture: Pole Mount Fixture Type, 1800 min lm, Exterior Rated; Total Watts = 39 | Complete | 0 | 2021-08-11 15:24 | Updated to indicate claim/filing status | Deemed Ex Ante Team |  |  |  | 1 | 1
1012 | LEDFixt-PM-Ext(139w) | IOU-NonDEER |  | LED fixture: Pole Mount Fixture Type, 9280 min lm, Exterior Rated; Total Watts = 139 | Complete | 0 | 2021-08-11 15:24 | Updated to indicate claim/filing status | Deemed Ex Ante Team |  |  |  | 1 | 1
1012 | LEDFixt-PM-Ext(140w) | IOU-NonDEER |  | LED fixture: Pole Mount Fixture Type, 9300 min lm, Exterior Rated; Total Watts = 140 | Complete | 0 | 2021-08-11 15:24 | Updated to indicate claim/filing status | Deemed Ex Ante Team |  |  |  | 1 | 1
1012 | LEDFixt-PM-Ext-1(42w) | IOU-NonDEER |  | LED fixture: Pole Mount Fixture Type, 2400 min lm, Exterior Rated; Total Watts = 42 | Complete | 0 | 2021-08-11 15:24 | Updated to indicate claim/filing status | Deemed Ex Ante Team |  |  |  | 1 | 1
1012 | LEDFixt-PM-Ext(145w) | IOU-NonDEER |  | LED fixture: Pole Mount Fixture Type, 9560 min lm, Exterior Rated; Total Watts = 145 | Complete | 0 | 2021-08-11 15:24 | Updated to indicate claim/filing status | Deemed Ex Ante Team |  |  |  | 1 | 1
1012 | LEDFixt-PM-Ext-1(48w) | IOU-NonDEER |  | LED fixture: Pole Mount Fixture Type, 2400 min lm, Exterior Rated; Total Watts = 48 | Complete | 0 | 2021-08-11 15:24 | Updated to indicate claim/filing status | Deemed Ex Ante Team |  |  |  | 1 | 1
1012 | LEDFixt-PM-Ext-1(49w) | IOU-NonDEER |  | LED fixture: Pole Mount Fixture Type, 2540 min lm, Exterior Rated; Total Watts = 49 | Complete | 0 | 2021-08-11 15:24 | Updated to indicate claim/filing status | Deemed Ex Ante Team |  |  |  | 1 | 1
1012 | LEDFixt-PM-Ext-1(53w) | IOU-NonDEER |  | LED fixture: Pole Mount Fixture Type, 2620 min lm, Exterior Rated; Total Watts = 53 | Complete | 0 | 2021-08-11 15:24 | Updated to indicate claim/filing status | Deemed Ex Ante Team |  |  |  | 1 | 1
1012 | LEDFixt-PM-Ext-1(55w) | IOU-NonDEER |  | LED fixture: Pole Mount Fixture Type, 2940 min lm, Exterior Rated; Total Watts = 55 | Complete | 0 | 2021-08-11 15:24 | Updated to indicate claim/filing status | Deemed Ex Ante Team |  |  |  | 1 | 1
1012 | LEDFixt-PM-Ext-1(56w) | IOU-NonDEER |  | LED fixture: Pole Mount Fixture Type, 2700 min lm, Exterior Rated; Total Watts = 56 | Complete | 0 | 2021-08-11 15:24 | Updated to indicate claim/filing status | Deemed Ex Ante Team |  |  |  | 1 | 1
1012 | LEDFixt-PM-Ext-1(58w) | IOU-NonDEER |  | LED fixture: Pole Mount Fixture Type, 2840 min lm, Exterior Rated; Total Watts = 58 | Complete | 0 | 2021-08-11 15:24 | Updated to indicate claim/filing status | Deemed Ex Ante Team |  |  |  | 1 | 1
1012 | LEDFixt-PM-Ext(15w) | IOU-NonDEER |  | LED fixture: Pole Mount Fixture Type, 1060 min lm, Exterior Rated; Total Watts = 15 | Complete | 0 | 2021-08-11 15:24 | Updated to indicate claim/filing status | Deemed Ex Ante Team |  |  |  | 1 | 1
1012 | LEDFixt-PM-Ext(161w) | IOU-NonDEER |  | LED fixture: Pole Mount Fixture Type, 12480 min lm, Exterior Rated; Total Watts = 161 | Complete | 0 | 2021-08-11 15:24 | Updated to indicate claim/filing status | Deemed Ex Ante Team |  |  |  | 1 | 1
1012 | LEDFixt-PM-Ext-1(62w) | IOU-NonDEER |  | LED fixture: Pole Mount Fixture Type, 3360 min lm, Exterior Rated; Total Watts = 62 | Complete | 0 | 2021-08-11 15:24 | Updated to indicate claim/filing status | Deemed Ex Ante Team |  |  |  | 1 | 1
1012 | LEDFixt-PM-Ext-1(67w) | IOU-NonDEER |  | LED fixture: Pole Mount Fixture Type, 3100 min lm, Exterior Rated; Total Watts = 67 | Complete | 0 | 2021-08-11 15:24 | Updated to indicate claim/filing status | Deemed Ex Ante Team |  |  |  | 1 | 1
1012 | LEDFixt-Ext(100w) | IOU-NonDEER |  | LED fixture: Any type of housing Fixture Type, 7220 min lm, Exterior Rated; Total Watts = 100 | Complete | 0 | 2021-08-11 15:24 | Updated to indicate claim/filing status | Deemed Ex Ante Team |  |  |  | 1 | 1
1012 | LEDFixt-PM-Ext-1(69w) | IOU-NonDEER |  | LED fixture: Pole Mount Fixture Type, 4940 min lm, Exterior Rated; Total Watts = 69 | Complete | 0 | 2021-08-11 15:24 | Updated to indicate claim/filing status | Deemed Ex Ante Team |  |  |  | 1 | 1
1012 | LEDFixt-PM-Ext-1(71w) | IOU-NonDEER |  | LED fixture: Pole Mount Fixture Type, 2920 min lm, Exterior Rated; Total Watts = 71 | Complete | 0 | 2021-08-11 15:24 | Updated to indicate claim/filing status | Deemed Ex Ante Team |  |  |  | 1 | 1
1012 | LEDFixt-PM-Ext-1(72w) | IOU-NonDEER |  | LED fixture: Pole Mount Fixture Type, 3300 min lm, Exterior Rated; Total Watts = 72 | Complete | 0 | 2021-08-11 15:24 | Updated to indicate claim/filing status | Deemed Ex Ante Team |  |  |  | 1 | 1
1012 | LEDFixt-PM-Ext-1(73w) | IOU-NonDEER |  | LED fixture: Pole Mount Fixture Type, 3020 min lm, Exterior Rated; Total Watts = 73 | Complete | 0 | 2021-08-11 15:24 | Updated to indicate claim/filing status | Deemed Ex Ante Team |  |  |  | 1 | 1
1012 | LEDFixt-PM-Ext(17w) | IOU-NonDEER |  | LED fixture: Pole Mount Fixture Type, 660 min lm, Exterior Rated; Total Watts = 17 | Complete | 0 | 2021-08-11 15:24 | Updated to indicate claim/filing status | Deemed Ex Ante Team |  |  |  | 1 | 1
1012 | LEDFixt-PM-Ext-1(83w) | IOU-NonDEER |  | LED fixture: Pole Mount Fixture Type, 4340 min lm, Exterior Rated; Total Watts = 83 | Complete | 0 | 2021-08-11 15:24 | Updated to indicate claim/filing status | Deemed Ex Ante Team |  |  |  | 1 | 1
1012 | LEDFixt-PM-Ext(187w) | IOU-NonDEER |  | LED fixture: Pole Mount Fixture Type, 11180 min lm, Exterior Rated; Total Watts = 187 | Complete | 0 | 2021-08-11 15:24 | Updated to indicate claim/filing status | Deemed Ex Ante Team |  |  |  | 1 | 1
1012 | LEDFixt-PM-Ext-1(88w) | IOU-NonDEER |  | LED fixture: Pole Mount Fixture Type, 4500 min lm, Exterior Rated; Total Watts = 88 | Complete | 0 | 2021-08-11 15:24 | Updated to indicate claim/filing status | Deemed Ex Ante Team |  |  |  | 1 | 1
1012 | LEDFixt-PM-Ext(20w) | IOU-NonDEER |  | LED fixture: Pole Mount Fixture Type, 940 min lm, Exterior Rated; Total Watts = 20 | Complete | 0 | 2021-08-11 15:24 | Updated to indicate claim/filing status | Deemed Ex Ante Team |  |  |  | 1 | 1
1012 | LEDFixt-PM-Ext-2(102w) | IOU-NonDEER |  | LED fixture: Pole Mount Fixture Type, 5180 min lm, Exterior Rated; Total Watts = 102 | Complete | 0 | 2021-08-11 15:24 | Updated to indicate claim/filing status | Deemed Ex Ante Team |  |  |  | 1 | 1
1012 | LEDFixt-PM-Ext-2(109w) | IOU-NonDEER |  | LED fixture: Pole Mount Fixture Type, 8340 min lm, Exterior Rated; Total Watts = 109 | Complete | 0 | 2021-08-11 15:24 | Updated to indicate claim/filing status | Deemed Ex Ante Team |  |  |  | 1 | 1
1012 | LEDFixt-PM-Ext-2(133w) | IOU-NonDEER |  | LED fixture: Pole Mount Fixture Type, 10026 min lm, Exterior Rated; Total Watts = 133 | Complete | 0 | 2021-08-11 15:24 | Updated to indicate claim/filing status | Deemed Ex Ante Team |  |  |  | 1 | 1
1012 | LEDFixt-PM-Ext-2(138w) | IOU-NonDEER |  | LED fixture: Pole Mount Fixture Type, 6220 min lm, Exterior Rated; Total Watts = 138 | Complete | 0 | 2021-08-11 15:24 | Updated to indicate claim/filing status | Deemed Ex Ante Team |  |  |  | 1 | 1
1012 | LEDFixt-PM-Ext-2(160w) | IOU-NonDEER |  | LED fixture: Pole Mount Fixture Type, 12480 min lm, Exterior Rated; Total Watts = 160 | Complete | 0 | 2021-08-11 15:24 | Updated to indicate claim/filing status | Deemed Ex Ante Team |  |  |  | 1 | 1
1012 | LEDFixt-PM-Ext-2(27w) | IOU-NonDEER |  | LED fixture: Pole Mount Fixture Type, 2140 min lm, Exterior Rated; Total Watts = 27 | Complete | 0 | 2021-08-11 15:24 | Updated to indicate claim/filing status | Deemed Ex Ante Team |  |  |  | 1 | 1
1012 | LEDFixt-PM-Ext(22w) | IOU-NonDEER |  | LED fixture: Pole Mount Fixture Type, 1320 min lm, Exterior Rated; Total Watts = 22 | Complete | 0 | 2021-08-11 15:24 | Updated to indicate claim/filing status | Deemed Ex Ante Team |  |  |  | 1 | 1
1012 | LEDFixt-PM-Ext-2(33w) | IOU-NonDEER |  | LED fixture: Pole Mount Fixture Type, 2100 min lm, Exterior Rated; Total Watts = 33 | Complete | 0 | 2021-08-11 15:24 | Updated to indicate claim/filing status | Deemed Ex Ante Team |  |  |  | 1 | 1
1012 | LEDFixt-PM-Ext-2(39w) | IOU-NonDEER |  | LED fixture: Pole Mount Fixture Type, 1960 min lm, Exterior Rated; Total Watts = 39 | Complete | 0 | 2021-08-11 15:24 | Updated to indicate claim/filing status | Deemed Ex Ante Team |  |  |  | 1 | 1
1012 | LEDFixt-PM-Ext(23w) | IOU-NonDEER |  | LED fixture: Pole Mount Fixture Type, 1140 min lm, Exterior Rated; Total Watts = 23 | Complete | 0 | 2021-08-11 15:24 | Updated to indicate claim/filing status | Deemed Ex Ante Team |  |  |  | 1 | 1
1012 | LEDFixt-PM-Ext-2(42w) | IOU-NonDEER |  | LED fixture: Pole Mount Fixture Type, 2520 min lm, Exterior Rated; Total Watts = 42 | Complete | 0 | 2021-08-11 15:24 | Updated to indicate claim/filing status | Deemed Ex Ante Team |  |  |  | 1 | 1
1012 | LEDFixt-PM-Ext-2(48w) | IOU-NonDEER |  | LED fixture: Pole Mount Fixture Type, 2460 min lm, Exterior Rated; Total Watts = 48 | Complete | 0 | 2021-08-11 15:24 | Updated to indicate claim/filing status | Deemed Ex Ante Team |  |  |  | 1 | 1
1012 | LEDFixt-PM-Ext-2(49w) | IOU-NonDEER |  | LED fixture: Pole Mount Fixture Type, 3440 min lm, Exterior Rated; Total Watts = 49 | Complete | 0 | 2021-08-11 15:24 | Updated to indicate claim/filing status | Deemed Ex Ante Team |  |  |  | 1 | 1
1012 | LEDFixt-PM-Ext-2(53w) | IOU-NonDEER |  | LED fixture: Pole Mount Fixture Type, 2860 min lm, Exterior Rated; Total Watts = 53 | Complete | 0 | 2021-08-11 15:24 | Updated to indicate claim/filing status | Deemed Ex Ante Team |  |  |  | 1 | 1
1012 | LEDFixt-PM-Ext-2(55w) | IOU-NonDEER |  | LED fixture: Pole Mount Fixture Type, 3180 min lm, Exterior Rated; Total Watts = 55 | Complete | 0 | 2021-08-11 15:24 | Updated to indicate claim/filing status | Deemed Ex Ante Team |  |  |  | 1 | 1
1012 | LEDFixt-CM-Ext(98w) | IOU-NonDEER |  | LED fixture: Ceiling Mount Fixture Type, 9520 min lm, Exterior Rated; Total Watts = 98 | Complete | 0 | 2021-08-11 15:24 | Updated to indicate claim/filing status | Deemed Ex Ante Team |  |  |  | 1 | 1
1012 | LEDFixt-PM-Ext-2(56w) | IOU-NonDEER |  | LED fixture: Pole Mount Fixture Type, 3820 min lm, Exterior Rated; Total Watts = 56 | Complete | 0 | 2021-08-11 15:24 | Updated to indicate claim/filing status | Deemed Ex Ante Team |  |  |  | 1 | 1
1012 | LEDFixt-PM-Ext-2(58w) | IOU-NonDEER |  | LED fixture: Pole Mount Fixture Type, 3700 min lm, Exterior Rated; Total Watts = 58 | Complete | 0 | 2021-08-11 15:24 | Updated to indicate claim/filing status | Deemed Ex Ante Team |  |  |  | 1 | 1
1012 | LEDFixt-PM-Ext(25w) | IOU-NonDEER |  | LED fixture: Pole Mount Fixture Type, 2000 min lm, Exterior Rated; Total Watts = 25 | Complete | 0 | 2021-08-11 15:24 | Updated to indicate claim/filing status | Deemed Ex Ante Team |  |  |  | 1 | 1
1012 | LEDFixt-PM-Ext-2(62w) | IOU-NonDEER |  | LED fixture: Pole Mount Fixture Type, 4100 min lm, Exterior Rated; Total Watts = 62 | Complete | 0 | 2021-08-11 15:24 | Updated to indicate claim/filing status | Deemed Ex Ante Team |  |  |  | 1 | 1
1012 | LEDFixt-PM-Ext-2(67w) | IOU-NonDEER |  | LED fixture: Pole Mount Fixture Type, 3280 min lm, Exterior Rated; Total Watts = 67 | Complete | 0 | 2021-08-11 15:24 | Updated to indicate claim/filing status | Deemed Ex Ante Team |  |  |  | 1 | 1
1012 | LEDFixt-PM-Ext-2(69w) | IOU-NonDEER |  | LED fixture: Pole Mount Fixture Type, 6960 min lm, Exterior Rated; Total Watts = 69 | Complete | 0 | 2021-08-11 15:24 | Updated to indicate claim/filing status | Deemed Ex Ante Team |  |  |  | 1 | 1
1012 | LEDFixt-PM-Ext-2(71w) | IOU-NonDEER |  | LED fixture: Pole Mount Fixture Type, 3100 min lm, Exterior Rated; Total Watts = 71 | Complete | 0 | 2021-08-11 15:24 | Updated to indicate claim/filing status | Deemed Ex Ante Team |  |  |  | 1 | 1
1012 | LEDFixt-PM-Ext-2(72w) | IOU-NonDEER |  | LED fixture: Pole Mount Fixture Type, 3320 min lm, Exterior Rated; Total Watts = 72 | Complete | 0 | 2021-08-11 15:24 | Updated to indicate claim/filing status | Deemed Ex Ante Team |  |  |  | 1 | 1
1012 | LEDFixt-PM-Ext-2(73w) | IOU-NonDEER |  | LED fixture: Pole Mount Fixture Type, 3140 min lm, Exterior Rated; Total Watts = 73 | Complete | 0 | 2021-08-11 15:24 | Updated to indicate claim/filing status | Deemed Ex Ante Team |  |  |  | 1 | 1
1012 | LEDFixt-PM-Ext-2(83w) | IOU-NonDEER |  | LED fixture: Pole Mount Fixture Type, 5220 min lm, Exterior Rated; Total Watts = 83 | Complete | 0 | 2021-08-11 15:24 | Updated to indicate claim/filing status | Deemed Ex Ante Team |  |  |  | 1 | 1
1012 | LEDFixt-PM-Ext-2(88w) | IOU-NonDEER |  | LED fixture: Pole Mount Fixture Type, 4840 min lm, Exterior Rated; Total Watts = 88 | Complete | 0 | 2021-08-11 15:24 | Updated to indicate claim/filing status | Deemed Ex Ante Team |  |  |  | 1 | 1
1012 | LEDFixt-PM-Ext-3(102w) | IOU-NonDEER |  | LED fixture: Pole Mount Fixture Type, 5440 min lm, Exterior Rated; Total Watts = 102 | Complete | 0 | 2021-08-11 15:24 | Updated to indicate claim/filing status | Deemed Ex Ante Team |  |  |  | 1 | 1
1012 | LEDFixt-PM-Ext-3(138w) | IOU-NonDEER |  | LED fixture: Pole Mount Fixture Type, 6760 min lm, Exterior Rated; Total Watts = 138 | Complete | 0 | 2021-08-11 15:24 | Updated to indicate claim/filing status | Deemed Ex Ante Team |  |  |  | 1 | 1
1012 | LEDFixt-PM-Ext(32w) | IOU-NonDEER |  | LED fixture: Pole Mount Fixture Type, 1660 min lm, Exterior Rated; Total Watts = 32 | Complete | 0 | 2021-08-11 15:24 | Updated to indicate claim/filing status | Deemed Ex Ante Team |  |  |  | 1 | 1
1012 | LEDFixt-PM-Ext-3(53w) | IOU-NonDEER |  | LED fixture: Pole Mount Fixture Type, 3060 min lm, Exterior Rated; Total Watts = 53 | Complete | 0 | 2021-08-11 15:24 | Updated to indicate claim/filing status | Deemed Ex Ante Team |  |  |  | 1 | 1
1012 | LEDFixt-PM-Ext-3(55w) | IOU-NonDEER |  | LED fixture: Pole Mount Fixture Type, 3200 min lm, Exterior Rated; Total Watts = 55 | Complete | 0 | 2021-08-11 15:24 | Updated to indicate claim/filing status | Deemed Ex Ante Team |  |  |  | 1 | 1
1012 | LEDFixt-PM-Ext-3(58w) | IOU-NonDEER |  | LED fixture: Pole Mount Fixture Type, 5000 min lm, Exterior Rated; Total Watts = 58 | Complete | 0 | 2021-08-11 15:24 | Updated to indicate claim/filing status | Deemed Ex Ante Team |  |  |  | 1 | 1
1012 | LEDFixt-PM-Ext(35w) | IOU-NonDEER |  | LED fixture: Pole Mount Fixture Type, 1760 min lm, Exterior Rated; Total Watts = 35 | Complete | 0 | 2021-08-11 15:24 | Updated to indicate claim/filing status | Deemed Ex Ante Team |  |  |  | 1 | 1
1012 | LEDFixt-PM-Ext-3(67w) | IOU-NonDEER |  | LED fixture: Pole Mount Fixture Type, 4620 min lm, Exterior Rated; Total Watts = 67 | Complete | 0 | 2021-08-11 15:24 | Updated to indicate claim/filing status | Deemed Ex Ante Team |  |  |  | 1 | 1
1012 | LEDFixt-PM-Ext(36w) | IOU-NonDEER |  | LED fixture: Pole Mount Fixture Type, 2780 min lm, Exterior Rated; Total Watts = 36 | Complete | 0 | 2021-08-11 15:24 | Updated to indicate claim/filing status | Deemed Ex Ante Team |  |  |  | 1 | 1
1012 | LEDFixt-PM-Ext-3(71w) | IOU-NonDEER |  | LED fixture: Pole Mount Fixture Type, 3640 min lm, Exterior Rated; Total Watts = 71 | Complete | 0 | 2021-08-11 15:24 | Updated to indicate claim/filing status | Deemed Ex Ante Team |  |  |  | 1 | 1
1012 | LEDFixt-PM-Ext-3(72w) | IOU-NonDEER |  | LED fixture: Pole Mount Fixture Type, 3480 min lm, Exterior Rated; Total Watts = 72 | Complete | 0 | 2021-08-11 15:24 | Updated to indicate claim/filing status | Deemed Ex Ante Team |  |  |  | 1 | 1
1012 | LEDFixt-PM-Ext-3(73w) | IOU-NonDEER |  | LED fixture: Pole Mount Fixture Type, 3180 min lm, Exterior Rated; Total Watts = 73 | Complete | 0 | 2021-08-11 15:24 | Updated to indicate claim/filing status | Deemed Ex Ante Team |  |  |  | 1 | 1
1012 | LEDFixt-PM-Ext-3(88w) | IOU-NonDEER |  | LED fixture: Pole Mount Fixture Type, 5640 min lm, Exterior Rated; Total Watts = 88 | Complete | 0 | 2021-08-11 15:24 | Updated to indicate claim/filing status | Deemed Ex Ante Team |  |  |  | 1 | 1
1012 | LEDFixt-PM-Ext(38w) | IOU-NonDEER |  | LED fixture: Pole Mount Fixture Type, 3280 min lm, Exterior Rated; Total Watts = 38 | Complete | 0 | 2021-08-11 15:24 | Updated to indicate claim/filing status | Deemed Ex Ante Team |  |  |  | 1 | 1
1012 | LEDFixt-CM-Ext(95w) | IOU-NonDEER |  | LED fixture: Ceiling Mount Fixture Type, 7620 min lm, Exterior Rated; Total Watts = 95 | Complete | 0 | 2021-08-11 15:24 | Updated to indicate claim/filing status | Deemed Ex Ante Team |  |  |  | 1 | 1
1012 | LEDFixt-PM-Ext-4(102w) | IOU-NonDEER |  | LED fixture: Pole Mount Fixture Type, 5620 min lm, Exterior Rated; Total Watts = 102 | Complete | 0 | 2021-08-11 15:24 | Updated to indicate claim/filing status | Deemed Ex Ante Team |  |  |  | 1 | 1
1012 | LEDFixt-PM-Ext-4(55w) | IOU-NonDEER |  | LED fixture: Pole Mount Fixture Type, 3760 min lm, Exterior Rated; Total Watts = 55 | Complete | 0 | 2021-08-11 15:24 | Updated to indicate claim/filing status | Deemed Ex Ante Team |  |  |  | 1 | 1
1012 | LEDFixt-PM-Ext(46w) | IOU-NonDEER |  | LED fixture: Pole Mount Fixture Type, 2280 min lm, Exterior Rated; Total Watts = 46 | Complete | 0 | 2021-08-11 15:24 | Updated to indicate claim/filing status | Deemed Ex Ante Team |  |  |  | 1 | 1
1012 | LEDFixt-PM-Ext-4(71w) | IOU-NonDEER |  | LED fixture: Pole Mount Fixture Type, 3740 min lm, Exterior Rated; Total Watts = 71 | Complete | 0 | 2021-08-11 15:24 | Updated to indicate claim/filing status | Deemed Ex Ante Team |  |  |  | 1 | 1
1012 | LEDFixt-PM-Ext-4(72w) | IOU-NonDEER |  | LED fixture: Pole Mount Fixture Type, 3520 min lm, Exterior Rated; Total Watts = 72 | Complete | 0 | 2021-08-11 15:24 | Updated to indicate claim/filing status | Deemed Ex Ante Team |  |  |  | 1 | 1
1012 | LEDFixt-PM-Ext-4(73w) | IOU-NonDEER |  | LED fixture: Pole Mount Fixture Type, 4020 min lm, Exterior Rated; Total Watts = 73 | Complete | 0 | 2021-08-11 15:24 | Updated to indicate claim/filing status | Deemed Ex Ante Team |  |  |  | 1 | 1
1012 | LEDFixt-PM-Ext-5(102w) | IOU-NonDEER |  | LED fixture: Pole Mount Fixture Type, 5680 min lm, Exterior Rated; Total Watts = 102 | Complete | 0 | 2021-08-11 15:24 | Updated to indicate claim/filing status | Deemed Ex Ante Team |  |  |  | 1 | 1
1012 | LEDFixt-CM-Ext(94w) | IOU-NonDEER |  | LED fixture: Ceiling Mount Fixture Type, 7960 min lm, Exterior Rated; Total Watts = 94 | Complete | 0 | 2021-08-11 15:24 | Updated to indicate claim/filing status | Deemed Ex Ante Team |  |  |  | 1 | 1
1012 | LEDFixt-PM-Ext(54w) | IOU-NonDEER |  | LED fixture: Pole Mount Fixture Type, 2920 min lm, Exterior Rated; Total Watts = 54 | Complete | 0 | 2021-08-11 15:24 | Updated to indicate claim/filing status | Deemed Ex Ante Team |  |  |  | 1 | 1
1012 | LEDFixt-PM-Ext-5(72w) | IOU-NonDEER |  | LED fixture: Pole Mount Fixture Type, 3560 min lm, Exterior Rated; Total Watts = 72 | Complete | 0 | 2021-08-11 15:24 | Updated to indicate claim/filing status | Deemed Ex Ante Team |  |  |  | 1 | 1
1012 | LEDFixt-PM-Ext-5(73w) | IOU-NonDEER |  | LED fixture: Pole Mount Fixture Type, 4100 min lm, Exterior Rated; Total Watts = 73 | Complete | 0 | 2021-08-11 15:24 | Updated to indicate claim/filing status | Deemed Ex Ante Team |  |  |  | 1 | 1
1012 | LEDFixt-PM-Ext(57w) | IOU-NonDEER |  | LED fixture: Pole Mount Fixture Type, 3520 min lm, Exterior Rated; Total Watts = 57 | Complete | 0 | 2021-08-11 15:24 | Updated to indicate claim/filing status | Deemed Ex Ante Team |  |  |  | 1 | 1
1012 | LEDFixt-PM-Ext(587w) | IOU-NonDEER |  | LED fixture: Pole Mount Fixture Type, 5020 min lm, Exterior Rated; Total Watts = 587 | Complete | 0 | 2021-08-11 15:24 | Updated to indicate claim/filing status | Deemed Ex Ante Team |  |  |  | 1 | 1
1012 | LEDFixt-PM-Ext-6(102w) | IOU-NonDEER |  | LED fixture: Pole Mount Fixture Type, 6000 min lm, Exterior Rated; Total Watts = 102 | Complete | 0 | 2021-08-11 15:24 | Updated to indicate claim/filing status | Deemed Ex Ante Team |  |  |  | 1 | 1
1012 | LEDFixt-PM-Ext(61w) | IOU-NonDEER |  | LED fixture: Pole Mount Fixture Type, 4180 min lm, Exterior Rated; Total Watts = 61 | Complete | 0 | 2021-08-11 15:24 | Updated to indicate claim/filing status | Deemed Ex Ante Team |  |  |  | 1 | 1
1012 | LEDFixt-PM-Ext(65w) | IOU-NonDEER |  | LED fixture: Pole Mount Fixture Type, 2680 min lm, Exterior Rated; Total Watts = 65 | Complete | 0 | 2021-08-11 15:24 | Updated to indicate claim/filing status | Deemed Ex Ante Team |  |  |  | 1 | 1
1012 | LEDFixt-PM-Ext(66w) | IOU-NonDEER |  | LED fixture: Pole Mount Fixture Type, 3700 min lm, Exterior Rated; Total Watts = 66 | Complete | 0 | 2021-08-11 15:24 | Updated to indicate claim/filing status | Deemed Ex Ante Team |  |  |  | 1 | 1
1012 | LEDFixt-PM-Ext-6(72w) | IOU-NonDEER |  | LED fixture: Pole Mount Fixture Type, 3580 min lm, Exterior Rated; Total Watts = 72 | Complete | 0 | 2021-08-11 15:24 | Updated to indicate claim/filing status | Deemed Ex Ante Team |  |  |  | 1 | 1
1012 | LEDFixt-PM-Ext-6(73w) | IOU-NonDEER |  | LED fixture: Pole Mount Fixture Type, 4380 min lm, Exterior Rated; Total Watts = 73 | Complete | 0 | 2021-08-11 15:24 | Updated to indicate claim/filing status | Deemed Ex Ante Team |  |  |  | 1 | 1
1012 | LEDFixt-PM-Ext(68w) | IOU-NonDEER |  | LED fixture: Pole Mount Fixture Type, 3680 min lm, Exterior Rated; Total Watts = 68 | Complete | 0 | 2021-08-11 15:24 | Updated to indicate claim/filing status | Deemed Ex Ante Team |  |  |  | 1 | 1
1012 | LEDFixt-PM-Ext(70w) | IOU-NonDEER |  | LED fixture: Pole Mount Fixture Type, 3200 min lm, Exterior Rated; Total Watts = 70 | Complete | 0 | 2021-08-11 15:24 | Updated to indicate claim/filing status | Deemed Ex Ante Team |  |  |  | 1 | 1
1012 | LEDFixt-PM-Ext-7(102w) | IOU-NonDEER |  | LED fixture: Pole Mount Fixture Type, 7170 min lm, Exterior Rated; Total Watts = 102 | Complete | 0 | 2021-08-11 15:24 | Updated to indicate claim/filing status | Deemed Ex Ante Team |  |  |  | 1 | 1
1012 | LEDFixt-PM-Ext(74w) | IOU-NonDEER |  | LED fixture: Pole Mount Fixture Type, 3780 min lm, Exterior Rated; Total Watts = 74 | Complete | 0 | 2021-08-11 15:24 | Updated to indicate claim/filing status | Deemed Ex Ante Team |  |  |  | 1 | 1
1012 | LEDFixt-PM-Ext-7(72w) | IOU-NonDEER |  | LED fixture: Pole Mount Fixture Type, 3600 min lm, Exterior Rated; Total Watts = 72 | Complete | 0 | 2021-08-11 15:24 | Updated to indicate claim/filing status | Deemed Ex Ante Team |  |  |  | 1 | 1
1012 | LEDFixt-PM-Ext-8(72w) | IOU-NonDEER |  | LED fixture: Pole Mount Fixture Type, 3860 min lm, Exterior Rated; Total Watts = 72 | Complete | 0 | 2021-08-11 15:24 | Updated to indicate claim/filing status | Deemed Ex Ante Team |  |  |  | 1 | 1
1012 | LEDFixt-PM-Ext(89w) | IOU-NonDEER |  | LED fixture: Pole Mount Fixture Type, 6280 min lm, Exterior Rated; Total Watts = 89 | Complete | 0 | 2021-08-11 15:24 | Updated to indicate claim/filing status | Deemed Ex Ante Team |  |  |  | 1 | 1
1012 | LEDFixt-PM-Ext(90w) | IOU-NonDEER |  | LED fixture: Pole Mount Fixture Type, 5263 min lm, Exterior Rated; Total Watts = 90 | Complete | 0 | 2021-08-11 15:24 | Updated to indicate claim/filing status | Deemed Ex Ante Team |  |  |  | 1 | 1
1012 | LEDFixt-PM-Ext-9(72w) | IOU-NonDEER |  | LED fixture: Pole Mount Fixture Type, 3960 min lm, Exterior Rated; Total Watts = 72 | Complete | 0 | 2021-08-11 15:24 | Updated to indicate claim/filing status | Deemed Ex Ante Team |  |  |  | 1 | 1
1012 | LEDFixt-PM-Ext(99w) | IOU-NonDEER |  | LED fixture: Pole Mount Fixture Type, 6340 min lm, Exterior Rated; Total Watts = 99 | Complete | 0 | 2021-08-11 15:24 | Updated to indicate claim/filing status | Deemed Ex Ante Team |  |  |  | 1 | 1
1012 | LEDFixt-RD-10(11w) | IOU-NonDEER |  | LED fixture: Recessed Downlight Fixture Type, 680 min lm; Total Watts = 11 | Complete | 0 | 2021-08-11 15:24 | Updated to indicate claim/filing status | Deemed Ex Ante Team |  |  |  | 1 | 1
1012 | LEDFixt-RD-10(12w) | IOU-NonDEER |  | LED fixture: Recessed Downlight Fixture Type, 680 min lm; Total Watts = 12 | Complete | 0 | 2021-08-11 15:24 | Updated to indicate claim/filing status | Deemed Ex Ante Team |  |  |  | 1 | 1
1012 | LEDFixt-RD-10(14w) | IOU-NonDEER |  | LED fixture: Recessed Downlight Fixture Type, 720 min lm; Total Watts = 14 | Complete | 0 | 2021-08-11 15:24 | Updated to indicate claim/filing status | Deemed Ex Ante Team |  |  |  | 1 | 1
1012 | LEDFixt-RD-10(15w) | IOU-NonDEER |  | LED fixture: Recessed Downlight Fixture Type, 980 min lm; Total Watts = 15 | Complete | 0 | 2021-08-11 15:24 | Updated to indicate claim/filing status | Deemed Ex Ante Team |  |  |  | 1 | 1
1012 | LEDFixt-RD-10(18w) | IOU-NonDEER |  | LED fixture: Recessed Downlight Fixture Type, 1120 min lm; Total Watts = 18 | Complete | 0 | 2021-08-11 15:24 | Updated to indicate claim/filing status | Deemed Ex Ante Team |  |  |  | 1 | 1
1012 | LEDFixt-RD-10(19w) | IOU-NonDEER |  | LED fixture: Recessed Downlight Fixture Type, 960 min lm; Total Watts = 19 | Complete | 0 | 2021-08-11 15:24 | Updated to indicate claim/filing status | Deemed Ex Ante Team |  |  |  | 1 | 1
1012 | LEDFixt-RD-10(25w) | IOU-NonDEER |  | LED fixture: Recessed Downlight Fixture Type, 1460 min lm; Total Watts = 25 | Complete | 0 | 2021-08-11 15:24 | Updated to indicate claim/filing status | Deemed Ex Ante Team |  |  |  | 1 | 1
1012 | LEDFixt-RD-1(10w) | IOU-NonDEER |  | LED fixture: Recessed Downlight Fixture Type, 340 min lm; Total Watts = 10 | Complete | 0 | 2021-08-11 15:24 | Updated to indicate claim/filing status | Deemed Ex Ante Team |  |  |  | 1 | 1
1012 | LEDFixt-RD-11(12w) | IOU-NonDEER |  | LED fixture: Recessed Downlight Fixture Type, 700 min lm; Total Watts = 12 | Complete | 0 | 2021-08-11 15:24 | Updated to indicate claim/filing status | Deemed Ex Ante Team |  |  |  | 1 | 1
1012 | LEDFixt-RD-11(14w) | IOU-NonDEER |  | LED fixture: Recessed Downlight Fixture Type, 740 min lm; Total Watts = 14 | Complete | 0 | 2021-08-11 15:24 | Updated to indicate claim/filing status | Deemed Ex Ante Team |  |  |  | 1 | 1
1012 | LEDFixt-RD-11(19w) | IOU-NonDEER |  | LED fixture: Recessed Downlight Fixture Type, 980 min lm; Total Watts = 19 | Complete | 0 | 2021-08-11 15:24 | Updated to indicate claim/filing status | Deemed Ex Ante Team |  |  |  | 1 | 1
1012 | LEDFixt-RD-1(11w) | IOU-NonDEER |  | LED fixture: Recessed Downlight Fixture Type, 480 min lm; Total Watts = 11 | Complete | 0 | 2021-08-11 15:24 | Updated to indicate claim/filing status | Deemed Ex Ante Team |  |  |  | 1 | 1
1012 | LEDFixt-RD-2(13w) | IOU-NonDEER |  | LED fixture: Recessed Downlight Fixture Type, 520 min lm; Total Watts = 13 | Complete | 0 | 2021-08-11 15:24 | Updated to indicate claim/filing status | Deemed Ex Ante Team |  |  |  | 1 | 1
1012 | LEDFixt-RD-11(25w) | IOU-NonDEER |  | LED fixture: Recessed Downlight Fixture Type, 1480 min lm; Total Watts = 25 | Complete | 0 | 2021-08-11 15:24 | Updated to indicate claim/filing status | Deemed Ex Ante Team |  |  |  | 1 | 1
1012 | LEDFixt-RD-1(12w) | IOU-NonDEER |  | LED fixture: Recessed Downlight Fixture Type, 440 min lm; Total Watts = 12 | Complete | 0 | 2021-08-11 15:24 | Updated to indicate claim/filing status | Deemed Ex Ante Team |  |  |  | 1 | 1
1012 | LEDFixt-RD-1(13w) | IOU-NonDEER |  | LED fixture: Recessed Downlight Fixture Type, 480 min lm; Total Watts = 13 | Complete | 0 | 2021-08-11 15:24 | Updated to indicate claim/filing status | Deemed Ex Ante Team |  |  |  | 1 | 1
1012 | LEDFixt-RD-1(14w) | IOU-NonDEER |  | LED fixture: Recessed Downlight Fixture Type, 500 min lm; Total Watts = 14 | Complete | 0 | 2021-08-11 15:24 | Updated to indicate claim/filing status | Deemed Ex Ante Team |  |  |  | 1 | 1
1012 | LEDFixt-RD-1(15w) | IOU-NonDEER |  | LED fixture: Recessed Downlight Fixture Type, 560 min lm; Total Watts = 15 | Complete | 0 | 2021-08-11 15:24 | Updated to indicate claim/filing status | Deemed Ex Ante Team |  |  |  | 1 | 1
1012 | LEDFixt-RD-1(16w) | IOU-NonDEER |  | LED fixture: Recessed Downlight Fixture Type, 540 min lm; Total Watts = 16 | Complete | 0 | 2021-08-11 15:24 | Updated to indicate claim/filing status | Deemed Ex Ante Team |  |  |  | 1 | 1
1012 | LEDFixt-RD-1(17w) | IOU-NonDEER |  | LED fixture: Recessed Downlight Fixture Type, 620 min lm; Total Watts = 17 | Complete | 0 | 2021-08-11 15:24 | Updated to indicate claim/filing status | Deemed Ex Ante Team |  |  |  | 1 | 1
1012 | LEDFixt-RD-1(18w) | IOU-NonDEER |  | LED fixture: Recessed Downlight Fixture Type, 700 min lm; Total Watts = 18 | Complete | 0 | 2021-08-11 15:24 | Updated to indicate claim/filing status | Deemed Ex Ante Team |  |  |  | 1 | 1
1012 | LEDFixt-RD-1(19w) | IOU-NonDEER |  | LED fixture: Recessed Downlight Fixture Type, 680 min lm; Total Watts = 19 | Complete | 0 | 2021-08-11 15:24 | Updated to indicate claim/filing status | Deemed Ex Ante Team |  |  |  | 1 | 1
1012 | LEDFixt-RD-1(20w) | IOU-NonDEER |  | LED fixture: Recessed Downlight Fixture Type, 700 min lm; Total Watts = 20 | Complete | 0 | 2021-08-11 15:24 | Updated to indicate claim/filing status | Deemed Ex Ante Team |  |  |  | 1 | 1
1012 | LEDFixt-RD-12(12w) | IOU-NonDEER |  | LED fixture: Recessed Downlight Fixture Type, 740 min lm; Total Watts = 12 | Complete | 0 | 2021-08-11 15:24 | Updated to indicate claim/filing status | Deemed Ex Ante Team |  |  |  | 1 | 1
1012 | LEDFixt-RD-12(14w) | IOU-NonDEER |  | LED fixture: Recessed Downlight Fixture Type, 760 min lm; Total Watts = 14 | Complete | 0 | 2021-08-11 15:24 | Updated to indicate claim/filing status | Deemed Ex Ante Team |  |  |  | 1 | 1
1012 | LEDFixt-RD-1(21w) | IOU-NonDEER |  | LED fixture: Recessed Downlight Fixture Type, 780 min lm; Total Watts = 21 | Complete | 0 | 2021-08-11 15:24 | Updated to indicate claim/filing status | Deemed Ex Ante Team |  |  |  | 1 | 1
1012 | LEDFixt-RD-12(25w) | IOU-NonDEER |  | LED fixture: Recessed Downlight Fixture Type, 1560 min lm; Total Watts = 25 | Complete | 0 | 2021-08-11 15:24 | Updated to indicate claim/filing status | Deemed Ex Ante Team |  |  |  | 1 | 1
1012 | LEDFixt-RD-1(22w) | IOU-NonDEER |  | LED fixture: Recessed Downlight Fixture Type, 800 min lm; Total Watts = 22 | Complete | 0 | 2021-08-11 15:24 | Updated to indicate claim/filing status | Deemed Ex Ante Team |  |  |  | 1 | 1
1012 | LEDFixt-RD-1(23w) | IOU-NonDEER |  | LED fixture: Recessed Downlight Fixture Type, 860 min lm; Total Watts = 23 | Complete | 0 | 2021-08-11 15:24 | Updated to indicate claim/filing status | Deemed Ex Ante Team |  |  |  | 1 | 1
1012 | LEDFixt-RD-1(24w) | IOU-NonDEER |  | LED fixture: Recessed Downlight Fixture Type, 840 min lm; Total Watts = 24 | Complete | 0 | 2021-08-11 15:24 | Updated to indicate claim/filing status | Deemed Ex Ante Team |  |  |  | 1 | 1
1012 | LEDFixt-RD-1(25w) | IOU-NonDEER |  | LED fixture: Recessed Downlight Fixture Type, 860 min lm; Total Watts = 25 | Complete | 0 | 2021-08-11 15:24 | Updated to indicate claim/filing status | Deemed Ex Ante Team |  |  |  | 1 | 1
1012 | LEDFixt-RD-1(26w) | IOU-NonDEER |  | LED fixture: Recessed Downlight Fixture Type, 1400 min lm; Total Watts = 26 | Complete | 0 | 2021-08-11 15:24 | Updated to indicate claim/filing status | Deemed Ex Ante Team |  |  |  | 1 | 1
1012 | LEDFixt-RD-13(12w) | IOU-NonDEER |  | LED fixture: Recessed Downlight Fixture Type, 880 min lm; Total Watts = 12 | Complete | 0 | 2021-08-11 15:24 | Updated to indicate claim/filing status | Deemed Ex Ante Team |  |  |  | 1 | 1
1012 | LEDFixt-RD-13(14w) | IOU-NonDEER |  | LED fixture: Recessed Downlight Fixture Type, 800 min lm; Total Watts = 14 | Complete | 0 | 2021-08-11 15:24 | Updated to indicate claim/filing status | Deemed Ex Ante Team |  |  |  | 1 | 1
1012 | LEDFixt-RD-1(33w) | IOU-NonDEER |  | LED fixture: Recessed Downlight Fixture Type, 1300 min lm; Total Watts = 33 | Complete | 0 | 2021-08-11 15:24 | Updated to indicate claim/filing status | Deemed Ex Ante Team |  |  |  | 1 | 1
1012 | LEDFixt-RD-1(35w) | IOU-NonDEER |  | LED fixture: Recessed Downlight Fixture Type, 1440 min lm; Total Watts = 35 | Complete | 0 | 2021-08-11 15:24 | Updated to indicate claim/filing status | Deemed Ex Ante Team |  |  |  | 1 | 1
1012 | LEDFixt-RD-1(36w) | IOU-NonDEER |  | LED fixture: Recessed Downlight Fixture Type, 1600 min lm; Total Watts = 36 | Complete | 0 | 2021-08-11 15:24 | Updated to indicate claim/filing status | Deemed Ex Ante Team |  |  |  | 1 | 1
1012 | LEDFixt-RD-1(40w) | IOU-NonDEER |  | LED fixture: Recessed Downlight Fixture Type, 1680 min lm; Total Watts = 40 | Complete | 0 | 2021-08-11 15:24 | Updated to indicate claim/filing status | Deemed Ex Ante Team |  |  |  | 1 | 1
1012 | LEDFixt-RD-14(12w) | IOU-NonDEER |  | LED fixture: Recessed Downlight Fixture Type, 980 min lm; Total Watts = 12 | Complete | 0 | 2021-08-11 15:24 | Updated to indicate claim/filing status | Deemed Ex Ante Team |  |  |  | 1 | 1
1012 | LEDFixt-RD-14(14w) | IOU-NonDEER |  | LED fixture: Recessed Downlight Fixture Type, 820 min lm; Total Watts = 14 | Complete | 0 | 2021-08-11 15:24 | Updated to indicate claim/filing status | Deemed Ex Ante Team |  |  |  | 1 | 1
1012 | LEDFixt-RD-15(12w) | IOU-NonDEER |  | LED fixture: Recessed Downlight Fixture Type, 1000 min lm; Total Watts = 12 | Complete | 0 | 2021-08-11 15:24 | Updated to indicate claim/filing status | Deemed Ex Ante Team |  |  |  | 1 | 1
1012 | LEDFixt-RD-15(14w) | IOU-NonDEER |  | LED fixture: Recessed Downlight Fixture Type, 880 min lm; Total Watts = 14 | Complete | 0 | 2021-08-11 15:24 | Updated to indicate claim/filing status | Deemed Ex Ante Team |  |  |  | 1 | 1
1012 | LEDFixt-RD-16(12w) | IOU-NonDEER |  | LED fixture: Recessed Downlight Fixture Type, 1020 min lm; Total Watts = 12 | Complete | 0 | 2021-08-11 15:24 | Updated to indicate claim/filing status | Deemed Ex Ante Team |  |  |  | 1 | 1
1012 | LEDFixt-RD-16(14w) | IOU-NonDEER |  | LED fixture: Recessed Downlight Fixture Type, 900 min lm; Total Watts = 14 | Complete | 0 | 2021-08-11 15:24 | Updated to indicate claim/filing status | Deemed Ex Ante Team |  |  |  | 1 | 1
1012 | LEDFixt-RD-17(14w) | IOU-NonDEER |  | LED fixture: Recessed Downlight Fixture Type, 940 min lm; Total Watts = 14 | Complete | 0 | 2021-08-11 15:24 | Updated to indicate claim/filing status | Deemed Ex Ante Team |  |  |  | 1 | 1
1012 | LEDFixt-RD-18(14w) | IOU-NonDEER |  | LED fixture: Recessed Downlight Fixture Type, 960 min lm; Total Watts = 14 | Complete | 0 | 2021-08-11 15:24 | Updated to indicate claim/filing status | Deemed Ex Ante Team |  |  |  | 1 | 1
1012 | LEDFixt-RD-1(8w) | IOU-NonDEER |  | LED fixture: Recessed Downlight Fixture Type, 380 min lm; Total Watts = 8 | Complete | 0 | 2021-08-11 15:24 | Updated to indicate claim/filing status | Deemed Ex Ante Team |  |  |  | 1 | 1
1012 | LEDFixt-RD-1(9w) | IOU-NonDEER |  | LED fixture: Recessed Downlight Fixture Type, 580 min lm; Total Watts = 9 | Complete | 0 | 2021-08-11 15:24 | Updated to indicate claim/filing status | Deemed Ex Ante Team |  |  |  | 1 | 1
1012 | LEDFixt-RD-2(14w) | IOU-NonDEER |  | LED fixture: Recessed Downlight Fixture Type, 540 min lm; Total Watts = 14 | Complete | 0 | 2021-08-11 15:24 | Updated to indicate claim/filing status | Deemed Ex Ante Team |  |  |  | 1 | 1
1012 | LEDFixt-RD-2(15w) | IOU-NonDEER |  | LED fixture: Recessed Downlight Fixture Type, 580 min lm; Total Watts = 15 | Complete | 0 | 2021-08-11 15:24 | Updated to indicate claim/filing status | Deemed Ex Ante Team |  |  |  | 1 | 1
1012 | LEDFixt-RD-2(16w) | IOU-NonDEER |  | LED fixture: Recessed Downlight Fixture Type, 580 min lm; Total Watts = 16 | Complete | 0 | 2021-08-11 15:24 | Updated to indicate claim/filing status | Deemed Ex Ante Team |  |  |  | 1 | 1
1012 | LEDFixt-RD-2(17w) | IOU-NonDEER |  | LED fixture: Recessed Downlight Fixture Type, 880 min lm; Total Watts = 17 | Complete | 0 | 2021-08-11 15:24 | Updated to indicate claim/filing status | Deemed Ex Ante Team |  |  |  | 1 | 1
1012 | LEDFixt-RD-2(18w) | IOU-NonDEER |  | LED fixture: Recessed Downlight Fixture Type, 720 min lm; Total Watts = 18 | Complete | 0 | 2021-08-11 15:24 | Updated to indicate claim/filing status | Deemed Ex Ante Team |  |  |  | 1 | 1
1012 | LEDFixt-RD-2(19w) | IOU-NonDEER |  | LED fixture: Recessed Downlight Fixture Type, 700 min lm; Total Watts = 19 | Complete | 0 | 2021-08-11 15:24 | Updated to indicate claim/filing status | Deemed Ex Ante Team |  |  |  | 1 | 1
1012 | LEDFixt-RD-2(20w) | IOU-NonDEER |  | LED fixture: Recessed Downlight Fixture Type, 820 min lm; Total Watts = 20 | Complete | 0 | 2021-08-11 15:24 | Updated to indicate claim/filing status | Deemed Ex Ante Team |  |  |  | 1 | 1
1012 | LEDFixt-RD-2(21w) | IOU-NonDEER |  | LED fixture: Recessed Downlight Fixture Type, 920 min lm; Total Watts = 21 | Complete | 0 | 2021-08-11 15:24 | Updated to indicate claim/filing status | Deemed Ex Ante Team |  |  |  | 1 | 1
1012 | LEDFixt-RD-2(22w) | IOU-NonDEER |  | LED fixture: Recessed Downlight Fixture Type, 1120 min lm; Total Watts = 22 | Complete | 0 | 2021-08-11 15:24 | Updated to indicate claim/filing status | Deemed Ex Ante Team |  |  |  | 1 | 1
1012 | LEDFixt-RD-2(23w) | IOU-NonDEER |  | LED fixture: Recessed Downlight Fixture Type, 880 min lm; Total Watts = 23 | Complete | 0 | 2021-08-11 15:24 | Updated to indicate claim/filing status | Deemed Ex Ante Team |  |  |  | 1 | 1
1012 | LEDFixt-RD-2(24w) | IOU-NonDEER |  | LED fixture: Recessed Downlight Fixture Type, 860 min lm; Total Watts = 24 | Complete | 0 | 2021-08-11 15:24 | Updated to indicate claim/filing status | Deemed Ex Ante Team |  |  |  | 1 | 1
1012 | LEDFixt-RD-2(25w) | IOU-NonDEER |  | LED fixture: Recessed Downlight Fixture Type, 880 min lm; Total Watts = 25 | Complete | 0 | 2021-08-11 15:24 | Updated to indicate claim/filing status | Deemed Ex Ante Team |  |  |  | 1 | 1
1012 | LEDFixt-RD-2(26w) | IOU-NonDEER |  | LED fixture: Recessed Downlight Fixture Type, 1460 min lm; Total Watts = 26 | Complete | 0 | 2021-08-11 15:24 | Updated to indicate claim/filing status | Deemed Ex Ante Team |  |  |  | 1 | 1
1012 | LEDFixt-RD-2(33w) | IOU-NonDEER |  | LED fixture: Recessed Downlight Fixture Type, 1480 min lm; Total Watts = 33 | Complete | 0 | 2021-08-11 15:24 | Updated to indicate claim/filing status | Deemed Ex Ante Team |  |  |  | 1 | 1
1012 | LEDFixt-RD-2(35w) | IOU-NonDEER |  | LED fixture: Recessed Downlight Fixture Type, 1540 min lm; Total Watts = 35 | Complete | 0 | 2021-08-11 15:24 | Updated to indicate claim/filing status | Deemed Ex Ante Team |  |  |  | 1 | 1
1012 | LEDFixt-RD-2(36w) | IOU-NonDEER |  | LED fixture: Recessed Downlight Fixture Type, 1620 min lm; Total Watts = 36 | Complete | 0 | 2021-08-11 15:24 | Updated to indicate claim/filing status | Deemed Ex Ante Team |  |  |  | 1 | 1
1012 | LEDFixt-RD-2(40w) | IOU-NonDEER |  | LED fixture: Recessed Downlight Fixture Type, 1700 min lm; Total Watts = 40 | Complete | 0 | 2021-08-11 15:24 | Updated to indicate claim/filing status | Deemed Ex Ante Team |  |  |  | 1 | 1
1012 | LEDFixt-RD(27w) | IOU-NonDEER |  | LED fixture: Recessed Downlight Fixture Type, 1600 min lm; Total Watts = 27 | Complete | 0 | 2021-08-11 15:24 | Updated to indicate claim/filing status | Deemed Ex Ante Team |  |  |  | 1 | 1
1012 | LEDFixt-RD-2(8w) | IOU-NonDEER |  | LED fixture: Recessed Downlight Fixture Type, 400 min lm; Total Watts = 8 | Complete | 0 | 2021-08-11 15:24 | Updated to indicate claim/filing status | Deemed Ex Ante Team |  |  |  | 1 | 1
1012 | LEDFixt-RD-2(9w) | IOU-NonDEER |  | LED fixture: Recessed Downlight Fixture Type, 600 min lm; Total Watts = 9 | Complete | 0 | 2021-08-11 15:24 | Updated to indicate claim/filing status | Deemed Ex Ante Team |  |  |  | 1 | 1
1012 | LEDFixt-RD(30w) | IOU-NonDEER |  | LED fixture: Recessed Downlight Fixture Type, 1040 min lm; Total Watts = 30 | Complete | 0 | 2021-08-11 15:24 | Updated to indicate claim/filing status | Deemed Ex Ante Team |  |  |  | 1 | 1
1012 | LEDFixt-RD-3(10w) | IOU-NonDEER |  | LED fixture: Recessed Downlight Fixture Type, 560 min lm; Total Watts = 10 | Complete | 0 | 2021-08-11 15:24 | Updated to indicate claim/filing status | Deemed Ex Ante Team |  |  |  | 1 | 1
1012 | LEDFixt-RD-3(11w) | IOU-NonDEER |  | LED fixture: Recessed Downlight Fixture Type, 540 min lm; Total Watts = 11 | Complete | 0 | 2021-08-11 15:24 | Updated to indicate claim/filing status | Deemed Ex Ante Team |  |  |  | 1 | 1
1012 | LEDFixt-RD-3(12w) | IOU-NonDEER |  | LED fixture: Recessed Downlight Fixture Type, 540 min lm; Total Watts = 12 | Complete | 0 | 2021-08-11 15:24 | Updated to indicate claim/filing status | Deemed Ex Ante Team |  |  |  | 1 | 1
1012 | LEDFixt-RD-3(13w) | IOU-NonDEER |  | LED fixture: Recessed Downlight Fixture Type, 560 min lm; Total Watts = 13 | Complete | 0 | 2021-08-11 15:24 | Updated to indicate claim/filing status | Deemed Ex Ante Team |  |  |  | 1 | 1
1012 | LEDFixt-RD-3(14w) | IOU-NonDEER |  | LED fixture: Recessed Downlight Fixture Type, 560 min lm; Total Watts = 14 | Complete | 0 | 2021-08-11 15:24 | Updated to indicate claim/filing status | Deemed Ex Ante Team |  |  |  | 1 | 1
1012 | LEDFixt-RD-3(15w) | IOU-NonDEER |  | LED fixture: Recessed Downlight Fixture Type, 600 min lm; Total Watts = 15 | Complete | 0 | 2021-08-11 15:24 | Updated to indicate claim/filing status | Deemed Ex Ante Team |  |  |  | 1 | 1
1012 | LEDFixt-RD-3(16w) | IOU-NonDEER |  | LED fixture: Recessed Downlight Fixture Type, 620 min lm; Total Watts = 16 | Complete | 0 | 2021-08-11 15:24 | Updated to indicate claim/filing status | Deemed Ex Ante Team |  |  |  | 1 | 1
1012 | LEDFixt-RD-3(17w) | IOU-NonDEER |  | LED fixture: Recessed Downlight Fixture Type, 1160 min lm; Total Watts = 17 | Complete | 0 | 2021-08-11 15:24 | Updated to indicate claim/filing status | Deemed Ex Ante Team |  |  |  | 1 | 1
1012 | LEDFixt-RD-3(18w) | IOU-NonDEER |  | LED fixture: Recessed Downlight Fixture Type, 820 min lm; Total Watts = 18 | Complete | 0 | 2021-08-11 15:24 | Updated to indicate claim/filing status | Deemed Ex Ante Team |  |  |  | 1 | 1
1012 | LEDFixt-RD-3(19w) | IOU-NonDEER |  | LED fixture: Recessed Downlight Fixture Type, 720 min lm; Total Watts = 19 | Complete | 0 | 2021-08-11 15:24 | Updated to indicate claim/filing status | Deemed Ex Ante Team |  |  |  | 1 | 1
1012 | LEDFixt-RD-3(20w) | IOU-NonDEER |  | LED fixture: Recessed Downlight Fixture Type, 960 min lm; Total Watts = 20 | Complete | 0 | 2021-08-11 15:24 | Updated to indicate claim/filing status | Deemed Ex Ante Team |  |  |  | 1 | 1
1012 | LEDFixt-RD-3(21w) | IOU-NonDEER |  | LED fixture: Recessed Downlight Fixture Type, 960 min lm; Total Watts = 21 | Complete | 0 | 2021-08-11 15:24 | Updated to indicate claim/filing status | Deemed Ex Ante Team |  |  |  | 1 | 1
1012 | LEDFixt-RD-3(23w) | IOU-NonDEER |  | LED fixture: Recessed Downlight Fixture Type, 1100 min lm; Total Watts = 23 | Complete | 0 | 2021-08-11 15:24 | Updated to indicate claim/filing status | Deemed Ex Ante Team |  |  |  | 1 | 1
1012 | LEDFixt-RD-3(24w) | IOU-NonDEER |  | LED fixture: Recessed Downlight Fixture Type, 1180 min lm; Total Watts = 24 | Complete | 0 | 2021-08-11 15:24 | Updated to indicate claim/filing status | Deemed Ex Ante Team |  |  |  | 1 | 1
1012 | LEDFixt-RD-3(25w) | IOU-NonDEER |  | LED fixture: Recessed Downlight Fixture Type, 900 min lm; Total Watts = 25 | Complete | 0 | 2021-08-11 15:24 | Updated to indicate claim/filing status | Deemed Ex Ante Team |  |  |  | 1 | 1
1012 | LEDFixt-RD-3(33w) | IOU-NonDEER |  | LED fixture: Recessed Downlight Fixture Type, 1500 min lm; Total Watts = 33 | Complete | 0 | 2021-08-11 15:24 | Updated to indicate claim/filing status | Deemed Ex Ante Team |  |  |  | 1 | 1
1012 | LEDFixt-RD-3(8w) | IOU-NonDEER |  | LED fixture: Recessed Downlight Fixture Type, 520 min lm; Total Watts = 8 | Complete | 0 | 2021-08-11 15:24 | Updated to indicate claim/filing status | Deemed Ex Ante Team |  |  |  | 1 | 1
1012 | LEDFixt-RD-4(10w) | IOU-NonDEER |  | LED fixture: Recessed Downlight Fixture Type, 580 min lm; Total Watts = 10 | Complete | 0 | 2021-08-11 15:24 | Updated to indicate claim/filing status | Deemed Ex Ante Team |  |  |  | 1 | 1
1012 | LEDFixt-RD-4(11w) | IOU-NonDEER |  | LED fixture: Recessed Downlight Fixture Type, 560 min lm; Total Watts = 11 | Complete | 0 | 2021-08-11 15:24 | Updated to indicate claim/filing status | Deemed Ex Ante Team |  |  |  | 1 | 1
1012 | LEDFixt-RD-4(12w) | IOU-NonDEER |  | LED fixture: Recessed Downlight Fixture Type, 560 min lm; Total Watts = 12 | Complete | 0 | 2021-08-11 15:24 | Updated to indicate claim/filing status | Deemed Ex Ante Team |  |  |  | 1 | 1
1012 | LEDFixt-RD-4(13w) | IOU-NonDEER |  | LED fixture: Recessed Downlight Fixture Type, 580 min lm; Total Watts = 13 | Complete | 0 | 2021-08-11 15:24 | Updated to indicate claim/filing status | Deemed Ex Ante Team |  |  |  | 1 | 1
1012 | LEDFixt-RD-4(14w) | IOU-NonDEER |  | LED fixture: Recessed Downlight Fixture Type, 580 min lm; Total Watts = 14 | Complete | 0 | 2021-08-11 15:24 | Updated to indicate claim/filing status | Deemed Ex Ante Team |  |  |  | 1 | 1
1012 | LEDFixt-RD-4(15w) | IOU-NonDEER |  | LED fixture: Recessed Downlight Fixture Type, 640 min lm; Total Watts = 15 | Complete | 0 | 2021-08-11 15:24 | Updated to indicate claim/filing status | Deemed Ex Ante Team |  |  |  | 1 | 1
1012 | LEDFixt-RD-4(16w) | IOU-NonDEER |  | LED fixture: Recessed Downlight Fixture Type, 700 min lm; Total Watts = 16 | Complete | 0 | 2021-08-11 15:24 | Updated to indicate claim/filing status | Deemed Ex Ante Team |  |  |  | 1 | 1
1012 | LEDFixt-RD-4(18w) | IOU-NonDEER |  | LED fixture: Recessed Downlight Fixture Type, 860 min lm; Total Watts = 18 | Complete | 0 | 2021-08-11 15:24 | Updated to indicate claim/filing status | Deemed Ex Ante Team |  |  |  | 1 | 1
1012 | LEDFixt-RD-4(19w) | IOU-NonDEER |  | LED fixture: Recessed Downlight Fixture Type, 760 min lm; Total Watts = 19 | Complete | 0 | 2021-08-11 15:24 | Updated to indicate claim/filing status | Deemed Ex Ante Team |  |  |  | 1 | 1
1012 | LEDFixt-RD(41w) | IOU-NonDEER |  | LED fixture: Recessed Downlight Fixture Type, 7920 min lm; Total Watts = 41 | Complete | 0 | 2021-08-11 15:24 | Updated to indicate claim/filing status | Deemed Ex Ante Team |  |  |  | 1 | 1
1012 | LEDFixt-RD-4(20w) | IOU-NonDEER |  | LED fixture: Recessed Downlight Fixture Type, 1300 min lm; Total Watts = 20 | Complete | 0 | 2021-08-11 15:24 | Updated to indicate claim/filing status | Deemed Ex Ante Team |  |  |  | 1 | 1
1012 | LEDFixt-RD-4(21w) | IOU-NonDEER |  | LED fixture: Recessed Downlight Fixture Type, 1280 min lm; Total Watts = 21 | Complete | 0 | 2021-08-11 15:24 | Updated to indicate claim/filing status | Deemed Ex Ante Team |  |  |  | 1 | 1
1012 | LEDFixt-RD-4(24w) | IOU-NonDEER |  | LED fixture: Recessed Downlight Fixture Type, 1300 min lm; Total Watts = 24 | Complete | 0 | 2021-08-11 15:24 | Updated to indicate claim/filing status | Deemed Ex Ante Team |  |  |  | 1 | 1
1012 | LEDFixt-RD-4(25w) | IOU-NonDEER |  | LED fixture: Recessed Downlight Fixture Type, 920 min lm; Total Watts = 25 | Complete | 0 | 2021-08-11 15:24 | Updated to indicate claim/filing status | Deemed Ex Ante Team |  |  |  | 1 | 1
1012 | LEDFixt-RD-4(33w) | IOU-NonDEER |  | LED fixture: Recessed Downlight Fixture Type, 1580 min lm; Total Watts = 33 | Complete | 0 | 2021-08-11 15:24 | Updated to indicate claim/filing status | Deemed Ex Ante Team |  |  |  | 1 | 1
1012 | LEDFixt-RD-5(10w) | IOU-NonDEER |  | LED fixture: Recessed Downlight Fixture Type, 600 min lm; Total Watts = 10 | Complete | 0 | 2021-08-11 15:24 | Updated to indicate claim/filing status | Deemed Ex Ante Team |  |  |  | 1 | 1
1012 | LEDFixt-RD-5(11w) | IOU-NonDEER |  | LED fixture: Recessed Downlight Fixture Type, 580 min lm; Total Watts = 11 | Complete | 0 | 2021-08-11 15:24 | Updated to indicate claim/filing status | Deemed Ex Ante Team |  |  |  | 1 | 1
1012 | LEDFixt-RD-5(12w) | IOU-NonDEER |  | LED fixture: Recessed Downlight Fixture Type, 580 min lm; Total Watts = 12 | Complete | 0 | 2021-08-11 15:24 | Updated to indicate claim/filing status | Deemed Ex Ante Team |  |  |  | 1 | 1
1012 | LEDFixt-RD-5(13w) | IOU-NonDEER |  | LED fixture: Recessed Downlight Fixture Type, 700 min lm; Total Watts = 13 | Complete | 0 | 2021-08-11 15:24 | Updated to indicate claim/filing status | Deemed Ex Ante Team |  |  |  | 1 | 1
1012 | LEDFixt-RD-5(14w) | IOU-NonDEER |  | LED fixture: Recessed Downlight Fixture Type, 600 min lm; Total Watts = 14 | Complete | 0 | 2021-08-11 15:24 | Updated to indicate claim/filing status | Deemed Ex Ante Team |  |  |  | 1 | 1
1012 | LEDFixt-RD-5(15w) | IOU-NonDEER |  | LED fixture: Recessed Downlight Fixture Type, 660 min lm; Total Watts = 15 | Complete | 0 | 2021-08-11 15:24 | Updated to indicate claim/filing status | Deemed Ex Ante Team |  |  |  | 1 | 1
1012 | LEDFixt-RD-5(16w) | IOU-NonDEER |  | LED fixture: Recessed Downlight Fixture Type, 900 min lm; Total Watts = 16 | Complete | 0 | 2021-08-11 15:24 | Updated to indicate claim/filing status | Deemed Ex Ante Team |  |  |  | 1 | 1
1012 | LEDFixt-RD-5(18w) | IOU-NonDEER |  | LED fixture: Recessed Downlight Fixture Type, 940 min lm; Total Watts = 18 | Complete | 0 | 2021-08-11 15:24 | Updated to indicate claim/filing status | Deemed Ex Ante Team |  |  |  | 1 | 1
1012 | LEDFixt-RD-5(19w) | IOU-NonDEER |  | LED fixture: Recessed Downlight Fixture Type, 840 min lm; Total Watts = 19 | Complete | 0 | 2021-08-11 15:24 | Updated to indicate claim/filing status | Deemed Ex Ante Team |  |  |  | 1 | 1
1012 | LEDFixt-RD-5(24w) | IOU-NonDEER |  | LED fixture: Recessed Downlight Fixture Type, 1340 min lm; Total Watts = 24 | Complete | 0 | 2021-08-11 15:24 | Updated to indicate claim/filing status | Deemed Ex Ante Team |  |  |  | 1 | 1
1012 | LEDFixt-RD-5(25w) | IOU-NonDEER |  | LED fixture: Recessed Downlight Fixture Type, 960 min lm; Total Watts = 25 | Complete | 0 | 2021-08-11 15:24 | Updated to indicate claim/filing status | Deemed Ex Ante Team |  |  |  | 1 | 1
1012 | LEDFixt-RD-5(33w) | IOU-NonDEER |  | LED fixture: Recessed Downlight Fixture Type, 1640 min lm; Total Watts = 33 | Complete | 0 | 2021-08-11 15:24 | Updated to indicate claim/filing status | Deemed Ex Ante Team |  |  |  | 1 | 1
1012 | LEDFixt-RD(5w) | IOU-NonDEER |  | LED fixture: Recessed Downlight Fixture Type, 170 min lm; Total Watts = 5 | Complete | 0 | 2021-08-11 15:24 | Updated to indicate claim/filing status | Deemed Ex Ante Team |  |  |  | 1 | 1
1012 | LEDFixt-RD-6(10w) | IOU-NonDEER |  | LED fixture: Recessed Downlight Fixture Type, 640 min lm; Total Watts = 10 | Complete | 0 | 2021-08-11 15:24 | Updated to indicate claim/filing status | Deemed Ex Ante Team |  |  |  | 1 | 1
1012 | LEDFixt-RD-6(11w) | IOU-NonDEER |  | LED fixture: Recessed Downlight Fixture Type, 600 min lm; Total Watts = 11 | Complete | 0 | 2021-08-11 15:24 | Updated to indicate claim/filing status | Deemed Ex Ante Team |  |  |  | 1 | 1
1012 | LEDFixt-RD-6(12w) | IOU-NonDEER |  | LED fixture: Recessed Downlight Fixture Type, 600 min lm; Total Watts = 12 | Complete | 0 | 2021-08-11 15:24 | Updated to indicate claim/filing status | Deemed Ex Ante Team |  |  |  | 1 | 1
1012 | LEDFixt-RD-6(14w) | IOU-NonDEER |  | LED fixture: Recessed Downlight Fixture Type, 620 min lm; Total Watts = 14 | Complete | 0 | 2021-08-11 15:24 | Updated to indicate claim/filing status | Deemed Ex Ante Team |  |  |  | 1 | 1
1012 | LEDFixt-RD-6(15w) | IOU-NonDEER |  | LED fixture: Recessed Downlight Fixture Type, 680 min lm; Total Watts = 15 | Complete | 0 | 2021-08-11 15:24 | Updated to indicate claim/filing status | Deemed Ex Ante Team |  |  |  | 1 | 1
1012 | LEDFixt-RD-6(18w) | IOU-NonDEER |  | LED fixture: Recessed Downlight Fixture Type, 960 min lm; Total Watts = 18 | Complete | 0 | 2021-08-11 15:24 | Updated to indicate claim/filing status | Deemed Ex Ante Team |  |  |  | 1 | 1
1012 | LEDFixt-RD-6(19w) | IOU-NonDEER |  | LED fixture: Recessed Downlight Fixture Type, 860 min lm; Total Watts = 19 | Complete | 0 | 2021-08-11 15:24 | Updated to indicate claim/filing status | Deemed Ex Ante Team |  |  |  | 1 | 1
1012 | LEDFixt-RD-6(25w) | IOU-NonDEER |  | LED fixture: Recessed Downlight Fixture Type, 980 min lm; Total Watts = 25 | Complete | 0 | 2021-08-11 15:24 | Updated to indicate claim/filing status | Deemed Ex Ante Team |  |  |  | 1 | 1
1012 | LEDFixt-RD-6(33w) | IOU-NonDEER |  | LED fixture: Recessed Downlight Fixture Type, 1680 min lm; Total Watts = 33 | Complete | 0 | 2021-08-11 15:24 | Updated to indicate claim/filing status | Deemed Ex Ante Team |  |  |  | 1 | 1
1012 | LEDFixt-RD-7(10w) | IOU-NonDEER |  | LED fixture: Recessed Downlight Fixture Type, 660 min lm; Total Watts = 10 | Complete | 0 | 2021-08-11 15:24 | Updated to indicate claim/filing status | Deemed Ex Ante Team |  |  |  | 1 | 1
1012 | LEDFixt-RD-7(11w) | IOU-NonDEER |  | LED fixture: Recessed Downlight Fixture Type, 620 min lm; Total Watts = 11 | Complete | 0 | 2021-08-11 15:24 | Updated to indicate claim/filing status | Deemed Ex Ante Team |  |  |  | 1 | 1
1012 | LEDFixt-RD-7(12w) | IOU-NonDEER |  | LED fixture: Recessed Downlight Fixture Type, 620 min lm; Total Watts = 12 | Complete | 0 | 2021-08-11 15:24 | Updated to indicate claim/filing status | Deemed Ex Ante Team |  |  |  | 1 | 1
1012 | LEDFixt-RD-7(14w) | IOU-NonDEER |  | LED fixture: Recessed Downlight Fixture Type, 640 min lm; Total Watts = 14 | Complete | 0 | 2021-08-11 15:24 | Updated to indicate claim/filing status | Deemed Ex Ante Team |  |  |  | 1 | 1
1012 | LEDFixt-RD-7(15w) | IOU-NonDEER |  | LED fixture: Recessed Downlight Fixture Type, 820 min lm; Total Watts = 15 | Complete | 0 | 2021-08-11 15:24 | Updated to indicate claim/filing status | Deemed Ex Ante Team |  |  |  | 1 | 1
1012 | LEDFixt-RD-7(18w) | IOU-NonDEER |  | LED fixture: Recessed Downlight Fixture Type, 1000 min lm; Total Watts = 18 | Complete | 0 | 2021-08-11 15:24 | Updated to indicate claim/filing status | Deemed Ex Ante Team |  |  |  | 1 | 1
1012 | LEDFixt-RD-7(19w) | IOU-NonDEER |  | LED fixture: Recessed Downlight Fixture Type, 900 min lm; Total Watts = 19 | Complete | 0 | 2021-08-11 15:24 | Updated to indicate claim/filing status | Deemed Ex Ante Team |  |  |  | 1 | 1
1012 | LEDFixt-RD-7(25w) | IOU-NonDEER |  | LED fixture: Recessed Downlight Fixture Type, 1140 min lm; Total Watts = 25 | Complete | 0 | 2021-08-11 15:24 | Updated to indicate claim/filing status | Deemed Ex Ante Team |  |  |  | 1 | 1
1012 | LEDFixt-RD-7(33w) | IOU-NonDEER |  | LED fixture: Recessed Downlight Fixture Type, 1700 min lm; Total Watts = 33 | Complete | 0 | 2021-08-11 15:24 | Updated to indicate claim/filing status | Deemed Ex Ante Team |  |  |  | 1 | 1
1012 | LEDFixt-RD(7w) | IOU-NonDEER |  | LED fixture: Recessed Downlight Fixture Type, 540 min lm; Total Watts = 7 | Complete | 0 | 2021-08-11 15:24 | Updated to indicate claim/filing status | Deemed Ex Ante Team |  |  |  | 1 | 1
1012 | LEDFixt-RD-8(11w) | IOU-NonDEER |  | LED fixture: Recessed Downlight Fixture Type, 640 min lm; Total Watts = 11 | Complete | 0 | 2021-08-11 15:24 | Updated to indicate claim/filing status | Deemed Ex Ante Team |  |  |  | 1 | 1
1012 | LEDFixt-RD-8(12w) | IOU-NonDEER |  | LED fixture: Recessed Downlight Fixture Type, 640 min lm; Total Watts = 12 | Complete | 0 | 2021-08-11 15:24 | Updated to indicate claim/filing status | Deemed Ex Ante Team |  |  |  | 1 | 1
1012 | LEDFixt-RD-8(14w) | IOU-NonDEER |  | LED fixture: Recessed Downlight Fixture Type, 660 min lm; Total Watts = 14 | Complete | 0 | 2021-08-11 15:24 | Updated to indicate claim/filing status | Deemed Ex Ante Team |  |  |  | 1 | 1
1012 | LEDFixt-RD-8(15w) | IOU-NonDEER |  | LED fixture: Recessed Downlight Fixture Type, 860 min lm; Total Watts = 15 | Complete | 0 | 2021-08-11 15:24 | Updated to indicate claim/filing status | Deemed Ex Ante Team |  |  |  | 1 | 1
1012 | LEDFixt-RD-8(18w) | IOU-NonDEER |  | LED fixture: Recessed Downlight Fixture Type, 1040 min lm; Total Watts = 18 | Complete | 0 | 2021-08-11 15:24 | Updated to indicate claim/filing status | Deemed Ex Ante Team |  |  |  | 1 | 1
1012 | LEDFixt-RD-8(19w) | IOU-NonDEER |  | LED fixture: Recessed Downlight Fixture Type, 920 min lm; Total Watts = 19 | Complete | 0 | 2021-08-11 15:24 | Updated to indicate claim/filing status | Deemed Ex Ante Team |  |  |  | 1 | 1
1012 | LEDFixt-RD-8(25w) | IOU-NonDEER |  | LED fixture: Recessed Downlight Fixture Type, 1220 min lm; Total Watts = 25 | Complete | 0 | 2021-08-11 15:24 | Updated to indicate claim/filing status | Deemed Ex Ante Team |  |  |  | 1 | 1
1012 | LEDFixt-RD-9(11w) | IOU-NonDEER |  | LED fixture: Recessed Downlight Fixture Type, 660 min lm; Total Watts = 11 | Complete | 0 | 2021-08-11 15:24 | Updated to indicate claim/filing status | Deemed Ex Ante Team |  |  |  | 1 | 1
1012 | LEDFixt-RD-9(12w) | IOU-NonDEER |  | LED fixture: Recessed Downlight Fixture Type, 660 min lm; Total Watts = 12 | Complete | 0 | 2021-08-11 15:24 | Updated to indicate claim/filing status | Deemed Ex Ante Team |  |  |  | 1 | 1
1012 | LEDFixt-RD-9(14w) | IOU-NonDEER |  | LED fixture: Recessed Downlight Fixture Type, 680 min lm; Total Watts = 14 | Complete | 0 | 2021-08-11 15:24 | Updated to indicate claim/filing status | Deemed Ex Ante Team |  |  |  | 1 | 1
1012 | LEDFixt-RD-9(15w) | IOU-NonDEER |  | LED fixture: Recessed Downlight Fixture Type, 940 min lm; Total Watts = 15 | Complete | 0 | 2021-08-11 15:24 | Updated to indicate claim/filing status | Deemed Ex Ante Team |  |  |  | 1 | 1
1012 | LEDFixt-RD-9(18w) | IOU-NonDEER |  | LED fixture: Recessed Downlight Fixture Type, 1060 min lm; Total Watts = 18 | Complete | 0 | 2021-08-11 15:24 | Updated to indicate claim/filing status | Deemed Ex Ante Team |  |  |  | 1 | 1
1012 | LEDFixt-RD-9(19w) | IOU-NonDEER |  | LED fixture: Recessed Downlight Fixture Type, 940 min lm; Total Watts = 19 | Complete | 0 | 2021-08-11 15:24 | Updated to indicate claim/filing status | Deemed Ex Ante Team |  |  |  | 1 | 1
1012 | LEDFixt-RD-9(25w) | IOU-NonDEER |  | LED fixture: Recessed Downlight Fixture Type, 1280 min lm; Total Watts = 25 | Complete | 0 | 2021-08-11 15:24 | Updated to indicate claim/filing status | Deemed Ex Ante Team |  |  |  | 1 | 1
1012 | LEDFixt-RD-Ext(101w) | IOU-NonDEER |  | LED fixture: Recessed Downlight Fixture Type, 9780 min lm, Exterior Rated; Total Watts = 101 | Complete | 0 | 2021-08-11 15:24 | Updated to indicate claim/filing status | Deemed Ex Ante Team |  |  |  | 1 | 1
1012 | LEDFixt-RD-Ext(129w) | IOU-NonDEER |  | LED fixture: Recessed Downlight Fixture Type, 9940 min lm, Exterior Rated; Total Watts = 129 | Complete | 0 | 2021-08-11 15:24 | Updated to indicate claim/filing status | Deemed Ex Ante Team |  |  |  | 1 | 1
1012 | LEDFixt-RD-Ext(137w) | IOU-NonDEER |  | LED fixture: Recessed Downlight Fixture Type, 12340 min lm, Exterior Rated; Total Watts = 137 | Complete | 0 | 2021-08-11 15:24 | Updated to indicate claim/filing status | Deemed Ex Ante Team |  |  |  | 1 | 1
1012 | LEDFixt-RD-Ext(271w) | IOU-NonDEER |  | LED fixture: Recessed Downlight Fixture Type, 23800 min lm, Exterior Rated; Total Watts = 271 | Complete | 0 | 2021-08-11 15:24 | Updated to indicate claim/filing status | Deemed Ex Ante Team |  |  |  | 1 | 1
1012 | LEDFixt-RD-Ext(35w) | IOU-NonDEER |  | LED fixture: Recessed Downlight Fixture Type, 3140 min lm, Exterior Rated; Total Watts = 35 | Complete | 0 | 2021-08-11 15:24 | Updated to indicate claim/filing status | Deemed Ex Ante Team |  |  |  | 1 | 1
1012 | LEDFixt-RDR-1(10w) | IOU-NonDEER |  | LED fixture: Recessed Downlight Retrofit Fixture Type; Total Watts = 10 | Complete | 0 | 2021-08-11 15:24 | Updated to indicate claim/filing status | Deemed Ex Ante Team |  |  |  | 1 | 1
1012 | LEDFixt-RDR(110w) | IOU-NonDEER |  | LED fixture: Recessed Downlight Retrofit Fixture Type; Total Watts = 110 | Complete | 0 | 2021-08-11 15:24 | Updated to indicate claim/filing status | Deemed Ex Ante Team |  |  |  | 1 | 1
1012 | LEDFixt-RDR-1(11w) | IOU-NonDEER |  | LED fixture: Recessed Downlight Retrofit Fixture Type, 570 min lm; Total Watts = 11 | Complete | 0 | 2021-08-11 15:24 | Updated to indicate claim/filing status | Deemed Ex Ante Team |  |  |  | 1 | 1
1012 | LEDFixt-RDR-1(12w) | IOU-NonDEER |  | LED fixture: Recessed Downlight Retrofit Fixture Type, 480 min lm; Total Watts = 12 | Complete | 0 | 2021-08-11 15:24 | Updated to indicate claim/filing status | Deemed Ex Ante Team |  |  |  | 1 | 1
1012 | LEDFixt-RDR-1(13w) | IOU-NonDEER |  | LED fixture: Recessed Downlight Retrofit Fixture Type, 970 min lm; Total Watts = 13 | Complete | 0 | 2021-08-11 15:24 | Updated to indicate claim/filing status | Deemed Ex Ante Team |  |  |  | 1 | 1
1012 | LEDFixt-RDR(14w) | IOU-NonDEER |  | LED fixture: Recessed Downlight Retrofit Fixture Type, 970 min lm; Total Watts = 14 | Complete | 0 | 2021-08-11 15:24 | Updated to indicate claim/filing status | Deemed Ex Ante Team |  |  |  | 1 | 1
1012 | LEDFixt-RDR(150w) | IOU-NonDEER |  | LED fixture: Recessed Downlight Retrofit Fixture Type; Total Watts = 150 | Complete | 0 | 2021-08-11 15:24 | Updated to indicate claim/filing status | Deemed Ex Ante Team |  |  |  | 1 | 1
1012 | LEDFixt-RDR(15w) | IOU-NonDEER |  | LED fixture: Recessed Downlight Retrofit Fixture Type; Total Watts = 15 | Complete | 0 | 2021-08-11 15:24 | Updated to indicate claim/filing status | Deemed Ex Ante Team |  |  |  | 1 | 1
1012 | LEDFixt-RDR(192w) | IOU-NonDEER |  | LED fixture: Recessed Downlight Retrofit Fixture Type; Total Watts = 192 | Complete | 0 | 2021-08-11 15:24 | Updated to indicate claim/filing status | Deemed Ex Ante Team |  |  |  | 1 | 1
1012 | LEDFixt-RDR-2(10w) | IOU-NonDEER |  | LED fixture: Recessed Downlight Retrofit Fixture Type, 620 min lm; Total Watts = 10 | Complete | 0 | 2021-08-11 15:24 | Updated to indicate claim/filing status | Deemed Ex Ante Team |  |  |  | 1 | 1
1012 | LEDFixt-RDR-2(11w) | IOU-NonDEER |  | LED fixture: Recessed Downlight Retrofit Fixture Type, 610 min lm; Total Watts = 11 | Complete | 0 | 2021-08-11 15:24 | Updated to indicate claim/filing status | Deemed Ex Ante Team |  |  |  | 1 | 1
1012 | LEDFixt-RDR-2(12w) | IOU-NonDEER |  | LED fixture: Recessed Downlight Retrofit Fixture Type, 640 min lm; Total Watts = 12 | Complete | 0 | 2021-08-11 15:24 | Updated to indicate claim/filing status | Deemed Ex Ante Team |  |  |  | 1 | 1
1012 | LEDFixt-RDR-2(13w) | IOU-NonDEER |  | LED fixture: Recessed Downlight Retrofit Fixture Type, 990 min lm; Total Watts = 13 | Complete | 0 | 2021-08-11 15:24 | Updated to indicate claim/filing status | Deemed Ex Ante Team |  |  |  | 1 | 1
1012 | LEDFixt-RDR(21w) | IOU-NonDEER |  | LED fixture: Recessed Downlight Retrofit Fixture Type, 1022 min lm; Total Watts = 21 | Complete | 0 | 2021-08-11 15:24 | Updated to indicate claim/filing status | Deemed Ex Ante Team |  |  |  | 1 | 1
1012 | LEDFixt-RDR(225w) | IOU-NonDEER |  | LED fixture: Recessed Downlight Retrofit Fixture Type; Total Watts = 225 | Complete | 0 | 2021-08-11 15:24 | Updated to indicate claim/filing status | Deemed Ex Ante Team |  |  |  | 1 | 1
1012 | LEDFixt-RDR(265w) | IOU-NonDEER |  | LED fixture: Recessed Downlight Retrofit Fixture Type; Total Watts = 265 | Complete | 0 | 2021-08-11 15:24 | Updated to indicate claim/filing status | Deemed Ex Ante Team |  |  |  | 1 | 1
1012 | LEDFixt-RDR-3(10w) | IOU-NonDEER |  | LED fixture: Recessed Downlight Retrofit Fixture Type, 640 min lm; Total Watts = 10 | Complete | 0 | 2021-08-11 15:24 | Updated to indicate claim/filing status | Deemed Ex Ante Team |  |  |  | 1 | 1
1012 | LEDFixt-RDR-3(11w) | IOU-NonDEER |  | LED fixture: Recessed Downlight Retrofit Fixture Type, 660 min lm; Total Watts = 11 | Complete | 0 | 2021-08-11 15:24 | Updated to indicate claim/filing status | Deemed Ex Ante Team |  |  |  | 1 | 1
1012 | LEDFixt-RDR-3(12w) | IOU-NonDEER |  | LED fixture: Recessed Downlight Retrofit Fixture Type, 650 min lm; Total Watts = 12 | Complete | 0 | 2021-08-11 15:24 | Updated to indicate claim/filing status | Deemed Ex Ante Team |  |  |  | 1 | 1
1012 | LEDFixt-RDR-3(13w) | IOU-NonDEER |  | LED fixture: Recessed Downlight Retrofit Fixture Type, 1010 min lm; Total Watts = 13 | Complete | 0 | 2021-08-11 15:24 | Updated to indicate claim/filing status | Deemed Ex Ante Team |  |  |  | 1 | 1
1012 | LEDFixt-RDR-4(11w) | IOU-NonDEER |  | LED fixture: Recessed Downlight Retrofit Fixture Type, 670 min lm; Total Watts = 11 | Complete | 0 | 2021-08-11 15:24 | Updated to indicate claim/filing status | Deemed Ex Ante Team |  |  |  | 1 | 1
1012 | LEDFixt-RDR(50w) | IOU-NonDEER |  | LED fixture: Recessed Downlight Retrofit Fixture Type; Total Watts = 50 | Complete | 0 | 2021-08-11 15:24 | Updated to indicate claim/filing status | Deemed Ex Ante Team |  |  |  | 1 | 1
1012 | LEDFixt-RDR-5(11w) | IOU-NonDEER |  | LED fixture: Recessed Downlight Retrofit Fixture Type, 1010 min lm; Total Watts = 11 | Complete | 0 | 2021-08-11 15:24 | Updated to indicate claim/filing status | Deemed Ex Ante Team |  |  |  | 1 | 1
1012 | LEDFixt-RDR(70w) | IOU-NonDEER |  | LED fixture: Recessed Downlight Retrofit Fixture Type; Total Watts = 70 | Complete | 0 | 2021-08-11 15:24 | Updated to indicate claim/filing status | Deemed Ex Ante Team |  |  |  | 1 | 1
1012 | LEDFixt-RDR(8w) | IOU-NonDEER |  | LED fixture: Recessed Downlight Retrofit Fixture Type; Total Watts = 8 | Complete | 0 | 2021-08-11 15:24 | Updated to indicate claim/filing status | Deemed Ex Ante Team |  |  |  | 1 | 1
1012 | LEDFixt-RDR(9w) | IOU-NonDEER |  | LED fixture: Recessed Downlight Retrofit Fixture Type, 590 min lm; Total Watts = 9 | Complete | 0 | 2021-08-11 15:24 | Updated to indicate claim/filing status | Deemed Ex Ante Team |  |  |  | 1 | 1
1012 | LEDFixt-SD-1(10w) | IOU-NonDEER |  | LED fixture: Surface Mount Downlight Fixture Type, 360 min lm; Total Watts = 10 | Complete | 0 | 2021-08-11 15:24 | Updated to indicate claim/filing status | Deemed Ex Ante Team |  |  |  | 1 | 1
1012 | LEDFixt-SD-1(12w) | IOU-NonDEER |  | LED fixture: Surface Mount Downlight Fixture Type, 460 min lm; Total Watts = 12 | Complete | 0 | 2021-08-11 15:24 | Updated to indicate claim/filing status | Deemed Ex Ante Team |  |  |  | 1 | 1
1012 | LEDFixt-SD-1(14w) | IOU-NonDEER |  | LED fixture: Surface Mount Downlight Fixture Type, 780 min lm; Total Watts = 14 | Complete | 0 | 2021-08-11 15:24 | Updated to indicate claim/filing status | Deemed Ex Ante Team |  |  |  | 1 | 1
1012 | LEDFixt-SD-1(17w) | IOU-NonDEER |  | LED fixture: Surface Mount Downlight Fixture Type, 740 min lm; Total Watts = 17 | Complete | 0 | 2021-08-11 15:24 | Updated to indicate claim/filing status | Deemed Ex Ante Team |  |  |  | 1 | 1
1012 | LEDFixt-SD-1(18w) | IOU-NonDEER |  | LED fixture: Surface Mount Downlight Fixture Type, 640 min lm; Total Watts = 18 | Complete | 0 | 2021-08-11 15:24 | Updated to indicate claim/filing status | Deemed Ex Ante Team |  |  |  | 1 | 1
1012 | LEDFixt-SD-1(27w) | IOU-NonDEER |  | LED fixture: Surface Mount Downlight Fixture Type, 1040 min lm; Total Watts = 27 | Complete | 0 | 2021-08-11 15:24 | Updated to indicate claim/filing status | Deemed Ex Ante Team |  |  |  | 1 | 1
1012 | LEDFixt-SD(13w) | IOU-NonDEER |  | LED fixture: Surface Mount Downlight Fixture Type, 440 min lm; Total Watts = 13 | Complete | 0 | 2021-08-11 15:24 | Updated to indicate claim/filing status | Deemed Ex Ante Team |  |  |  | 1 | 1
1012 | LEDFixt-SD-1(4w) | IOU-NonDEER |  | LED fixture: Surface Mount Downlight Fixture Type, 120 min lm; Total Watts = 4 | Complete | 0 | 2021-08-11 15:24 | Updated to indicate claim/filing status | Deemed Ex Ante Team |  |  |  | 1 | 1
1012 | LEDFixt-CM-Ext(91w) | IOU-NonDEER |  | LED fixture: Ceiling Mount Fixture Type, 7840 min lm, Exterior Rated; Total Watts = 91 | Complete | 0 | 2021-08-11 15:24 | Updated to indicate claim/filing status | Deemed Ex Ante Team |  |  |  | 1 | 1
1012 | LEDFixt-SD(15w) | IOU-NonDEER |  | LED fixture: Surface Mount Downlight Fixture Type, 520 min lm; Total Watts = 15 | Complete | 0 | 2021-08-11 15:24 | Updated to indicate claim/filing status | Deemed Ex Ante Team |  |  |  | 1 | 1
1012 | LEDFixt-SD-1(6w) | IOU-NonDEER |  | LED fixture: Surface Mount Downlight Fixture Type, 220 min lm; Total Watts = 6 | Complete | 0 | 2021-08-11 15:24 | Updated to indicate claim/filing status | Deemed Ex Ante Team |  |  |  | 1 | 1
1012 | LEDFixt-SD-1(9w) | IOU-NonDEER |  | LED fixture: Surface Mount Downlight Fixture Type, 260 min lm; Total Watts = 9 | Complete | 0 | 2021-08-11 15:24 | Updated to indicate claim/filing status | Deemed Ex Ante Team |  |  |  | 1 | 1
1012 | LEDFixt-SD(20w) | IOU-NonDEER |  | LED fixture: Surface Mount Downlight Fixture Type, 980 min lm; Total Watts = 20 | Complete | 0 | 2021-08-11 15:24 | Updated to indicate claim/filing status | Deemed Ex Ante Team |  |  |  | 1 | 1
1012 | LEDFixt-SD-2(10w) | IOU-NonDEER |  | LED fixture: Surface Mount Downlight Fixture Type, 480 min lm; Total Watts = 10 | Complete | 0 | 2021-08-11 15:24 | Updated to indicate claim/filing status | Deemed Ex Ante Team |  |  |  | 1 | 1
1012 | LEDFixt-SD-2(12w) | IOU-NonDEER |  | LED fixture: Surface Mount Downlight Fixture Type, 520 min lm; Total Watts = 12 | Complete | 0 | 2021-08-11 15:24 | Updated to indicate claim/filing status | Deemed Ex Ante Team |  |  |  | 1 | 1
1012 | LEDFixt-SD-2(14w) | IOU-NonDEER |  | LED fixture: Surface Mount Downlight Fixture Type, 800 min lm; Total Watts = 14 | Complete | 0 | 2021-08-11 15:24 | Updated to indicate claim/filing status | Deemed Ex Ante Team |  |  |  | 1 | 1
1012 | LEDFixt-SD-2(17w) | IOU-NonDEER |  | LED fixture: Surface Mount Downlight Fixture Type, 780 min lm; Total Watts = 17 | Complete | 0 | 2021-08-11 15:24 | Updated to indicate claim/filing status | Deemed Ex Ante Team |  |  |  | 1 | 1
1012 | LEDFixt-SD-2(18w) | IOU-NonDEER |  | LED fixture: Surface Mount Downlight Fixture Type, 860 min lm; Total Watts = 18 | Complete | 0 | 2021-08-11 15:24 | Updated to indicate claim/filing status | Deemed Ex Ante Team |  |  |  | 1 | 1
1012 | LEDFixt-SD-2(27w) | IOU-NonDEER |  | LED fixture: Surface Mount Downlight Fixture Type, 1180 min lm; Total Watts = 27 | Complete | 0 | 2021-08-11 15:24 | Updated to indicate claim/filing status | Deemed Ex Ante Team |  |  |  | 1 | 1
1012 | LEDFixt-SD-2(4w) | IOU-NonDEER |  | LED fixture: Surface Mount Downlight Fixture Type, 140 min lm; Total Watts = 4 | Complete | 0 | 2021-08-11 15:24 | Updated to indicate claim/filing status | Deemed Ex Ante Team |  |  |  | 1 | 1
1012 | LEDFixt-SD-2(6w) | IOU-NonDEER |  | LED fixture: Surface Mount Downlight Fixture Type, 240 min lm; Total Watts = 6 | Complete | 0 | 2021-08-11 15:24 | Updated to indicate claim/filing status | Deemed Ex Ante Team |  |  |  | 1 | 1
1012 | LEDFixt-SD(26w) | IOU-NonDEER |  | LED fixture: Surface Mount Downlight Fixture Type, 960 min lm; Total Watts = 26 | Complete | 0 | 2021-08-11 15:24 | Updated to indicate claim/filing status | Deemed Ex Ante Team |  |  |  | 1 | 1
1012 | LEDFixt-SD-2(9w) | IOU-NonDEER |  | LED fixture: Surface Mount Downlight Fixture Type, 340 min lm; Total Watts = 9 | Complete | 0 | 2021-08-11 15:24 | Updated to indicate claim/filing status | Deemed Ex Ante Team |  |  |  | 1 | 1
1012 | LEDFixt-SD-3(12w) | IOU-NonDEER |  | LED fixture: Surface Mount Downlight Fixture Type, 640 min lm; Total Watts = 12 | Complete | 0 | 2021-08-11 15:24 | Updated to indicate claim/filing status | Deemed Ex Ante Team |  |  |  | 1 | 1
1012 | LEDFixt-SD-3(14w) | IOU-NonDEER |  | LED fixture: Surface Mount Downlight Fixture Type, 860 min lm; Total Watts = 14 | Complete | 0 | 2021-08-11 15:24 | Updated to indicate claim/filing status | Deemed Ex Ante Team |  |  |  | 1 | 1
1012 | LEDFixt-CM-Ext(90w) | IOU-NonDEER |  | LED fixture: Ceiling Mount Fixture Type, 5668 min lm, Exterior Rated; Total Watts = 90 | Complete | 0 | 2021-08-11 15:24 | Updated to indicate claim/filing status | Deemed Ex Ante Team |  |  |  | 1 | 1
1012 | LEDFixt-SD-3(17w) | IOU-NonDEER |  | LED fixture: Surface Mount Downlight Fixture Type, 900 min lm; Total Watts = 17 | Complete | 0 | 2021-08-11 15:24 | Updated to indicate claim/filing status | Deemed Ex Ante Team |  |  |  | 1 | 1
1012 | LEDFixt-SD(33w) | IOU-NonDEER |  | LED fixture: Surface Mount Downlight Fixture Type, 1580 min lm; Total Watts = 33 | Complete | 0 | 2021-08-11 15:24 | Updated to indicate claim/filing status | Deemed Ex Ante Team |  |  |  | 1 | 1
1012 | LEDFixt-SD-3(6w) | IOU-NonDEER |  | LED fixture: Surface Mount Downlight Fixture Type, 260 min lm; Total Watts = 6 | Complete | 0 | 2021-08-11 15:24 | Updated to indicate claim/filing status | Deemed Ex Ante Team |  |  |  | 1 | 1
1012 | LEDFixt-SD-4(6w) | IOU-NonDEER |  | LED fixture: Surface Mount Downlight Fixture Type, 280 min lm; Total Watts = 6 | Complete | 0 | 2021-08-11 15:24 | Updated to indicate claim/filing status | Deemed Ex Ante Team |  |  |  | 1 | 1
1012 | LEDFixt-SD(7w) | IOU-NonDEER |  | LED fixture: Surface Mount Downlight Fixture Type, 240 min lm; Total Watts = 7 | Complete | 0 | 2021-08-11 15:24 | Updated to indicate claim/filing status | Deemed Ex Ante Team |  |  |  | 1 | 1
1012 | LEDFixt-SUS-1(24w) | IOU-NonDEER |  | LED fixture: Suspended Fixture Type, 2420 min lm; Total Watts = 24 | Complete | 0 | 2021-08-11 15:24 | Updated to indicate claim/filing status | Deemed Ex Ante Team |  |  |  | 1 | 1
1012 | LEDFixt-SUS-1(35w) | IOU-NonDEER |  | LED fixture: Suspended Fixture Type, 2980 min lm; Total Watts = 35 | Complete | 0 | 2021-08-11 15:24 | Updated to indicate claim/filing status | Deemed Ex Ante Team |  |  |  | 1 | 1
1012 | LEDFixt-SUS-1(36w) | IOU-NonDEER |  | LED fixture: Suspended Fixture Type, 3280 min lm; Total Watts = 36 | Complete | 0 | 2021-08-11 15:24 | Updated to indicate claim/filing status | Deemed Ex Ante Team |  |  |  | 1 | 1
1012 | LEDFixt-SUS-1(37w) | IOU-NonDEER |  | LED fixture: Suspended Fixture Type, 3100 min lm; Total Watts = 37 | Complete | 0 | 2021-08-11 15:24 | Updated to indicate claim/filing status | Deemed Ex Ante Team |  |  |  | 1 | 1
1012 | LEDFixt-SUS-1(38w) | IOU-NonDEER |  | LED fixture: Suspended Fixture Type, 2800 min lm; Total Watts = 38 | Complete | 0 | 2021-08-11 15:24 | Updated to indicate claim/filing status | Deemed Ex Ante Team |  |  |  | 1 | 1
1012 | LEDFixt-SUS-1(40w) | IOU-NonDEER |  | LED fixture: Suspended Fixture Type, 3480 min lm; Total Watts = 40 | Complete | 0 | 2021-08-11 15:24 | Updated to indicate claim/filing status | Deemed Ex Ante Team |  |  |  | 1 | 1
1012 | LEDFixt-SUS-1(43w) | IOU-NonDEER |  | LED fixture: Suspended Fixture Type, 3800 min lm; Total Watts = 43 | Complete | 0 | 2021-08-11 15:24 | Updated to indicate claim/filing status | Deemed Ex Ante Team |  |  |  | 1 | 1
1012 | LEDFixt-SUS-1(44w) | IOU-NonDEER |  | LED fixture: Suspended Fixture Type, 2900 min lm; Total Watts = 44 | Complete | 0 | 2021-08-11 15:24 | Updated to indicate claim/filing status | Deemed Ex Ante Team |  |  |  | 1 | 1
1012 | LEDFixt-SUS-1(45w) | IOU-NonDEER |  | LED fixture: Suspended Fixture Type, 3440 min lm; Total Watts = 45 | Complete | 0 | 2021-08-11 15:24 | Updated to indicate claim/filing status | Deemed Ex Ante Team |  |  |  | 1 | 1
1012 | LEDFixt-SUS-1(46w) | IOU-NonDEER |  | LED fixture: Suspended Fixture Type, 3540 min lm; Total Watts = 46 | Complete | 0 | 2021-08-11 15:24 | Updated to indicate claim/filing status | Deemed Ex Ante Team |  |  |  | 1 | 1
1012 | LEDFixt-SUS-1(47w) | IOU-NonDEER |  | LED fixture: Suspended Fixture Type, 2960 min lm; Total Watts = 47 | Complete | 0 | 2021-08-11 15:24 | Updated to indicate claim/filing status | Deemed Ex Ante Team |  |  |  | 1 | 1
1012 | LEDFixt-SUS-1(48w) | IOU-NonDEER |  | LED fixture: Suspended Fixture Type, 4520 min lm; Total Watts = 48 | Complete | 0 | 2021-08-11 15:24 | Updated to indicate claim/filing status | Deemed Ex Ante Team |  |  |  | 1 | 1
1012 | LEDFixt-SUS-1(49w) | IOU-NonDEER |  | LED fixture: Suspended Fixture Type, 3080 min lm; Total Watts = 49 | Complete | 0 | 2021-08-11 15:24 | Updated to indicate claim/filing status | Deemed Ex Ante Team |  |  |  | 1 | 1
1012 | LEDFixt-SUS-1(50w) | IOU-NonDEER |  | LED fixture: Suspended Fixture Type, 3880 min lm; Total Watts = 50 | Complete | 0 | 2021-08-11 15:24 | Updated to indicate claim/filing status | Deemed Ex Ante Team |  |  |  | 1 | 1
1012 | LEDFixt-SUS-1(54w) | IOU-NonDEER |  | LED fixture: Suspended Fixture Type, 3280 min lm; Total Watts = 54 | Complete | 0 | 2021-08-11 15:24 | Updated to indicate claim/filing status | Deemed Ex Ante Team |  |  |  | 1 | 1
1012 | LEDFixt-SUS-1(75w) | IOU-NonDEER |  | LED fixture: Suspended Fixture Type, 6180 min lm; Total Watts = 75 | Complete | 0 | 2021-08-11 15:24 | Updated to indicate claim/filing status | Deemed Ex Ante Team |  |  |  | 1 | 1
1012 | LEDFixt-SUS(19w) | IOU-NonDEER |  | LED fixture: Suspended Fixture Type, 2080 min lm; Total Watts = 19 | Complete | 0 | 2021-08-11 15:24 | Updated to indicate claim/filing status | Deemed Ex Ante Team |  |  |  | 1 | 1
1012 | LEDFixt-SUS-2(24w) | IOU-NonDEER |  | LED fixture: Suspended Fixture Type, 2460 min lm; Total Watts = 24 | Complete | 0 | 2021-08-11 15:24 | Updated to indicate claim/filing status | Deemed Ex Ante Team |  |  |  | 1 | 1
1012 | LEDFixt-SUS-2(35w) | IOU-NonDEER |  | LED fixture: Suspended Fixture Type, 3120 min lm; Total Watts = 35 | Complete | 0 | 2021-08-11 15:24 | Updated to indicate claim/filing status | Deemed Ex Ante Team |  |  |  | 1 | 1
1012 | LEDFixt-SUS-2(36w) | IOU-NonDEER |  | LED fixture: Suspended Fixture Type, 3480 min lm; Total Watts = 36 | Complete | 0 | 2021-08-11 15:24 | Updated to indicate claim/filing status | Deemed Ex Ante Team |  |  |  | 1 | 1
1012 | LEDFixt-SUS-2(37w) | IOU-NonDEER |  | LED fixture: Suspended Fixture Type, 3220 min lm; Total Watts = 37 | Complete | 0 | 2021-08-11 15:24 | Updated to indicate claim/filing status | Deemed Ex Ante Team |  |  |  | 1 | 1
1012 | LEDFixt-SUS-2(38w) | IOU-NonDEER |  | LED fixture: Suspended Fixture Type, 3120 min lm; Total Watts = 38 | Complete | 0 | 2021-08-11 15:24 | Updated to indicate claim/filing status | Deemed Ex Ante Team |  |  |  | 1 | 1
1012 | LEDFixt-SUS-2(40w) | IOU-NonDEER |  | LED fixture: Suspended Fixture Type, 3620 min lm; Total Watts = 40 | Complete | 0 | 2021-08-11 15:24 | Updated to indicate claim/filing status | Deemed Ex Ante Team |  |  |  | 1 | 1
1012 | LEDFixt-SUS-2(43w) | IOU-NonDEER |  | LED fixture: Suspended Fixture Type, 3920 min lm; Total Watts = 43 | Complete | 0 | 2021-08-11 15:24 | Updated to indicate claim/filing status | Deemed Ex Ante Team |  |  |  | 1 | 1
1012 | LEDFixt-SUS-2(44w) | IOU-NonDEER |  | LED fixture: Suspended Fixture Type, 3140 min lm; Total Watts = 44 | Complete | 0 | 2021-08-11 15:24 | Updated to indicate claim/filing status | Deemed Ex Ante Team |  |  |  | 1 | 1
1012 | LEDFixt-SUS-2(45w) | IOU-NonDEER |  | LED fixture: Suspended Fixture Type, 4560 min lm; Total Watts = 45 | Complete | 0 | 2021-08-11 15:24 | Updated to indicate claim/filing status | Deemed Ex Ante Team |  |  |  | 1 | 1
1012 | LEDFixt-SUS-2(46w) | IOU-NonDEER |  | LED fixture: Suspended Fixture Type, 3840 min lm; Total Watts = 46 | Complete | 0 | 2021-08-11 15:24 | Updated to indicate claim/filing status | Deemed Ex Ante Team |  |  |  | 1 | 1
1012 | LEDFixt-SUS-2(47w) | IOU-NonDEER |  | LED fixture: Suspended Fixture Type, 4880 min lm; Total Watts = 47 | Complete | 0 | 2021-08-11 15:24 | Updated to indicate claim/filing status | Deemed Ex Ante Team |  |  |  | 1 | 1
1012 | LEDFixt-SUS-2(48w) | IOU-NonDEER |  | LED fixture: Suspended Fixture Type, 4960 min lm; Total Watts = 48 | Complete | 0 | 2021-08-11 15:24 | Updated to indicate claim/filing status | Deemed Ex Ante Team |  |  |  | 1 | 1
1012 | LEDFixt-SUS-2(49w) | IOU-NonDEER |  | LED fixture: Suspended Fixture Type, 3100 min lm; Total Watts = 49 | Complete | 0 | 2021-08-11 15:24 | Updated to indicate claim/filing status | Deemed Ex Ante Team |  |  |  | 1 | 1
1012 | LEDFixt-SUS-2(50w) | IOU-NonDEER |  | LED fixture: Suspended Fixture Type, 4680 min lm; Total Watts = 50 | Complete | 0 | 2021-08-11 15:24 | Updated to indicate claim/filing status | Deemed Ex Ante Team |  |  |  | 1 | 1
1012 | LEDFixt-SUS-2(54w) | IOU-NonDEER |  | LED fixture: Suspended Fixture Type, 4160 min lm; Total Watts = 54 | Complete | 0 | 2021-08-11 15:24 | Updated to indicate claim/filing status | Deemed Ex Ante Team |  |  |  | 1 | 1
1012 | LEDFixt-SUS-2(75w) | IOU-NonDEER |  | LED fixture: Suspended Fixture Type, 6540 min lm; Total Watts = 75 | Complete | 0 | 2021-08-11 15:24 | Updated to indicate claim/filing status | Deemed Ex Ante Team |  |  |  | 1 | 1
1012 | LEDFixt-SUS(321w) | IOU-NonDEER |  | LED fixture: Suspended Fixture Type; Total Watts = 321 | Complete | 0 | 2021-08-11 15:24 | Updated to indicate claim/filing status | Deemed Ex Ante Team |  |  |  | 1 | 1
1012 | LEDFixt-SUS-3(24w) | IOU-NonDEER |  | LED fixture: Suspended Fixture Type, 2540 min lm; Total Watts = 24 | Complete | 0 | 2021-08-11 15:24 | Updated to indicate claim/filing status | Deemed Ex Ante Team |  |  |  | 1 | 1
1012 | LEDFixt-SUS(32w) | IOU-NonDEER |  | LED fixture: Suspended Fixture Type, 3540 min lm; Total Watts = 32 | Complete | 0 | 2021-08-11 15:24 | Updated to indicate claim/filing status | Deemed Ex Ante Team |  |  |  | 1 | 1
1012 | LEDFixt-SUS-3(36w) | IOU-NonDEER |  | LED fixture: Suspended Fixture Type, 3660 min lm; Total Watts = 36 | Complete | 0 | 2021-08-11 15:24 | Updated to indicate claim/filing status | Deemed Ex Ante Team |  |  |  | 1 | 1
1012 | LEDFixt-SUS-3(37w) | IOU-NonDEER |  | LED fixture: Suspended Fixture Type, 3260 min lm; Total Watts = 37 | Complete | 0 | 2021-08-11 15:24 | Updated to indicate claim/filing status | Deemed Ex Ante Team |  |  |  | 1 | 1
1012 | LEDFixt-SUS-3(38w) | IOU-NonDEER |  | LED fixture: Suspended Fixture Type, 3260 min lm; Total Watts = 38 | Complete | 0 | 2021-08-11 15:24 | Updated to indicate claim/filing status | Deemed Ex Ante Team |  |  |  | 1 | 1
1012 | LEDFixt-SUS(33w) | IOU-NonDEER |  | LED fixture: Suspended Fixture Type, 3440 min lm; Total Watts = 33 | Complete | 0 | 2021-08-11 15:24 | Updated to indicate claim/filing status | Deemed Ex Ante Team |  |  |  | 1 | 1
1012 | LEDFixt-SUS-3(40w) | IOU-NonDEER |  | LED fixture: Suspended Fixture Type, 4080 min lm; Total Watts = 40 | Complete | 0 | 2021-08-11 15:24 | Updated to indicate claim/filing status | Deemed Ex Ante Team |  |  |  | 1 | 1
1012 | LEDFixt-SUS-3(44w) | IOU-NonDEER |  | LED fixture: Suspended Fixture Type, 3960 min lm; Total Watts = 44 | Complete | 0 | 2021-08-11 15:24 | Updated to indicate claim/filing status | Deemed Ex Ante Team |  |  |  | 1 | 1
1012 | LEDFixt-SUS-3(48w) | IOU-NonDEER |  | LED fixture: Suspended Fixture Type, 5220 min lm; Total Watts = 48 | Complete | 0 | 2021-08-11 15:24 | Updated to indicate claim/filing status | Deemed Ex Ante Team |  |  |  | 1 | 1
1012 | LEDFixt-SUS-3(49w) | IOU-NonDEER |  | LED fixture: Suspended Fixture Type, 4600 min lm; Total Watts = 49 | Complete | 0 | 2021-08-11 15:24 | Updated to indicate claim/filing status | Deemed Ex Ante Team |  |  |  | 1 | 1
1012 | LEDFixt-SUS(34w) | IOU-NonDEER |  | LED fixture: Suspended Fixture Type, 3460 min lm; Total Watts = 34 | Complete | 0 | 2021-08-11 15:24 | Updated to indicate claim/filing status | Deemed Ex Ante Team |  |  |  | 1 | 1
1012 | LEDFixt-SUS-3(50w) | IOU-NonDEER |  | LED fixture: Suspended Fixture Type, 4820 min lm; Total Watts = 50 | Complete | 0 | 2021-08-11 15:24 | Updated to indicate claim/filing status | Deemed Ex Ante Team |  |  |  | 1 | 1
1012 | LEDFixt-SUS-3(54w) | IOU-NonDEER |  | LED fixture: Suspended Fixture Type, 12840 min lm; Total Watts = 54 | Complete | 0 | 2021-08-11 15:24 | Updated to indicate claim/filing status | Deemed Ex Ante Team |  |  |  | 1 | 1
1012 | LEDFixt-SUS-3(75w) | IOU-NonDEER |  | LED fixture: Suspended Fixture Type, 7460 min lm; Total Watts = 75 | Complete | 0 | 2021-08-11 15:24 | Updated to indicate claim/filing status | Deemed Ex Ante Team |  |  |  | 1 | 1
1012 | LEDFixt-SUS-4(24w) | IOU-NonDEER |  | LED fixture: Suspended Fixture Type, 2580 min lm; Total Watts = 24 | Complete | 0 | 2021-08-11 15:24 | Updated to indicate claim/filing status | Deemed Ex Ante Team |  |  |  | 1 | 1
1012 | LEDFixt-SUS-4(36w) | IOU-NonDEER |  | LED fixture: Suspended Fixture Type, 3700 min lm; Total Watts = 36 | Complete | 0 | 2021-08-11 15:24 | Updated to indicate claim/filing status | Deemed Ex Ante Team |  |  |  | 1 | 1
1012 | LEDFixt-SUS-4(37w) | IOU-NonDEER |  | LED fixture: Suspended Fixture Type, 3380 min lm; Total Watts = 37 | Complete | 0 | 2021-08-11 15:24 | Updated to indicate claim/filing status | Deemed Ex Ante Team |  |  |  | 1 | 1
1012 | LEDFixt-SUS-4(38w) | IOU-NonDEER |  | LED fixture: Suspended Fixture Type, 3320 min lm; Total Watts = 38 | Complete | 0 | 2021-08-11 15:24 | Updated to indicate claim/filing status | Deemed Ex Ante Team |  |  |  | 1 | 1
1012 | LEDFixt-SUS-4(44w) | IOU-NonDEER |  | LED fixture: Suspended Fixture Type, 4000 min lm; Total Watts = 44 | Complete | 0 | 2021-08-11 15:24 | Updated to indicate claim/filing status | Deemed Ex Ante Team |  |  |  | 1 | 1
1012 | LEDFixt-SUS-4(49w) | IOU-NonDEER |  | LED fixture: Suspended Fixture Type, 4840 min lm; Total Watts = 49 | Complete | 0 | 2021-08-11 15:24 | Updated to indicate claim/filing status | Deemed Ex Ante Team |  |  |  | 1 | 1
1012 | LEDFixt-SUS-4(50w) | IOU-NonDEER |  | LED fixture: Suspended Fixture Type, 4940 min lm; Total Watts = 50 | Complete | 0 | 2021-08-11 15:24 | Updated to indicate claim/filing status | Deemed Ex Ante Team |  |  |  | 1 | 1
1012 | LEDFixt-SUS(52w) | IOU-NonDEER |  | LED fixture: Suspended Fixture Type, 3240 min lm; Total Watts = 52 | Complete | 0 | 2021-08-11 15:24 | Updated to indicate claim/filing status | Deemed Ex Ante Team |  |  |  | 1 | 1
1012 | LEDFixt-SUS-5(37w) | IOU-NonDEER |  | LED fixture: Suspended Fixture Type, 3400 min lm; Total Watts = 37 | Complete | 0 | 2021-08-11 15:24 | Updated to indicate claim/filing status | Deemed Ex Ante Team |  |  |  | 1 | 1
1012 | LEDFixt-SUS-5(38w) | IOU-NonDEER |  | LED fixture: Suspended Fixture Type, 3440 min lm; Total Watts = 38 | Complete | 0 | 2021-08-11 15:24 | Updated to indicate claim/filing status | Deemed Ex Ante Team |  |  |  | 1 | 1
1012 | LEDFixt-SUS(53w) | IOU-NonDEER |  | LED fixture: Suspended Fixture Type, 4160 min lm; Total Watts = 53 | Complete | 0 | 2021-08-11 15:24 | Updated to indicate claim/filing status | Deemed Ex Ante Team |  |  |  | 1 | 1
1012 | LEDFixt-SUS-5(49w) | IOU-NonDEER |  | LED fixture: Suspended Fixture Type, 5000 min lm; Total Watts = 49 | Complete | 0 | 2021-08-11 15:24 | Updated to indicate claim/filing status | Deemed Ex Ante Team |  |  |  | 1 | 1
1012 | LEDFixt-SUS-5(50w) | IOU-NonDEER |  | LED fixture: Suspended Fixture Type, 5240 min lm; Total Watts = 50 | Complete | 0 | 2021-08-11 15:24 | Updated to indicate claim/filing status | Deemed Ex Ante Team |  |  |  | 1 | 1
1012 | LEDFixt-SUS(55w) | IOU-NonDEER |  | LED fixture: Suspended Fixture Type, 3040 min lm; Total Watts = 55 | Complete | 0 | 2021-08-11 15:24 | Updated to indicate claim/filing status | Deemed Ex Ante Team |  |  |  | 1 | 1
1012 | LEDFixt-SUS(59w) | IOU-NonDEER |  | LED fixture: Suspended Fixture Type, 3860 min lm; Total Watts = 59 | Complete | 0 | 2021-08-11 15:24 | Updated to indicate claim/filing status | Deemed Ex Ante Team |  |  |  | 1 | 1
1012 | LEDFixt-SUS(60w) | IOU-NonDEER |  | LED fixture: Suspended Fixture Type, 4100 min lm; Total Watts = 60 | Complete | 0 | 2021-08-11 15:24 | Updated to indicate claim/filing status | Deemed Ex Ante Team |  |  |  | 1 | 1
1012 | LEDFixt-SUS-6(37w) | IOU-NonDEER |  | LED fixture: Suspended Fixture Type, 3500 min lm; Total Watts = 37 | Complete | 0 | 2021-08-11 15:24 | Updated to indicate claim/filing status | Deemed Ex Ante Team |  |  |  | 1 | 1
1012 | LEDFixt-SUS-6(38w) | IOU-NonDEER |  | LED fixture: Suspended Fixture Type, 3500 min lm; Total Watts = 38 | Complete | 0 | 2021-08-11 15:24 | Updated to indicate claim/filing status | Deemed Ex Ante Team |  |  |  | 1 | 1
1012 | LEDFixt-SUS-6(49w) | IOU-NonDEER |  | LED fixture: Suspended Fixture Type, 5120 min lm; Total Watts = 49 | Complete | 0 | 2021-08-11 15:24 | Updated to indicate claim/filing status | Deemed Ex Ante Team |  |  |  | 1 | 1
1012 | LEDFixt-SUS(64w) | IOU-NonDEER |  | LED fixture: Suspended Fixture Type, 4460 min lm; Total Watts = 64 | Complete | 0 | 2021-08-11 15:24 | Updated to indicate claim/filing status | Deemed Ex Ante Team |  |  |  | 1 | 1
1012 | LEDFixt-SUS(65w) | IOU-NonDEER |  | LED fixture: Suspended Fixture Type, 3840 min lm; Total Watts = 65 | Complete | 0 | 2021-08-11 15:24 | Updated to indicate claim/filing status | Deemed Ex Ante Team |  |  |  | 1 | 1
1012 | LEDFixt-SUS(67w) | IOU-NonDEER |  | LED fixture: Suspended Fixture Type, 4220 min lm; Total Watts = 67 | Complete | 0 | 2021-08-11 15:24 | Updated to indicate claim/filing status | Deemed Ex Ante Team |  |  |  | 1 | 1
1012 | LEDFixt-SUS(68w) | IOU-NonDEER |  | LED fixture: Suspended Fixture Type, 6080 min lm; Total Watts = 68 | Complete | 0 | 2021-08-11 15:24 | Updated to indicate claim/filing status | Deemed Ex Ante Team |  |  |  | 1 | 1
1012 | LEDFixt-SUS-7(37w) | IOU-NonDEER |  | LED fixture: Suspended Fixture Type, 4220 min lm; Total Watts = 37 | Complete | 0 | 2021-08-11 15:24 | Updated to indicate claim/filing status | Deemed Ex Ante Team |  |  |  | 1 | 1
1012 | LEDFixt-SUS-7(38w) | IOU-NonDEER |  | LED fixture: Suspended Fixture Type, 3580 min lm; Total Watts = 38 | Complete | 0 | 2021-08-11 15:24 | Updated to indicate claim/filing status | Deemed Ex Ante Team |  |  |  | 1 | 1
1012 | LEDFixt-SUS-7(49w) | IOU-NonDEER |  | LED fixture: Suspended Fixture Type, 5240 min lm; Total Watts = 49 | Complete | 0 | 2021-08-11 15:24 | Updated to indicate claim/filing status | Deemed Ex Ante Team |  |  |  | 1 | 1
1012 | LEDFixt-SUS(76w) | IOU-NonDEER |  | LED fixture: Suspended Fixture Type, 6640 min lm; Total Watts = 76 | Complete | 0 | 2021-08-11 15:24 | Updated to indicate claim/filing status | Deemed Ex Ante Team |  |  |  | 1 | 1
1012 | LEDFixt-SUS-8(38w) | IOU-NonDEER |  | LED fixture: Suspended Fixture Type, 3600 min lm; Total Watts = 38 | Complete | 0 | 2021-08-11 15:24 | Updated to indicate claim/filing status | Deemed Ex Ante Team |  |  |  | 1 | 1
1012 | LEDFixt-SUS-9(38w) | IOU-NonDEER |  | LED fixture: Suspended Fixture Type, 3760 min lm; Total Watts = 38 | Complete | 0 | 2021-08-11 15:24 | Updated to indicate claim/filing status | Deemed Ex Ante Team |  |  |  | 1 | 1
1012 | LEDFixt-WM(54w) | IOU-NonDEER |  | LED fixture: Wall Mount Fixture Type, 2720 min lm; Total Watts = 54 | Complete | 0 | 2021-08-11 15:24 | Updated to indicate claim/filing status | Deemed Ex Ante Team |  |  |  | 1 | 1
1012 | LEDFixt-WM(80w) | IOU-NonDEER |  | LED fixture: Wall Mount Fixture Type, 4200 min lm; Total Watts = 80 | Complete | 0 | 2021-08-11 15:24 | Updated to indicate claim/filing status | Deemed Ex Ante Team |  |  |  | 1 | 1
1012 | LEDFixt-WM-Ext-1(105w) | IOU-NonDEER |  | LED fixture: Wall Mount Fixture Type, 6500 min lm, Exterior Rated; Total Watts = 105 | Complete | 0 | 2021-08-11 15:24 | Updated to indicate claim/filing status | Deemed Ex Ante Team |  |  |  | 1 | 1
1012 | LEDFixt-WM-Ext-1(109w) | IOU-NonDEER |  | LED fixture: Wall Mount Fixture Type, 8660 min lm, Exterior Rated; Total Watts = 109 | Complete | 0 | 2021-08-11 15:24 | Updated to indicate claim/filing status | Deemed Ex Ante Team |  |  |  | 1 | 1
1012 | LEDFixt-WM-Ext(114w) | IOU-NonDEER |  | LED fixture: Wall Mount Fixture Type, 11740 min lm, Exterior Rated; Total Watts = 114 | Complete | 0 | 2021-08-11 15:24 | Updated to indicate claim/filing status | Deemed Ex Ante Team |  |  |  | 1 | 1
1012 | LEDFixt-WM-Ext-1(159w) | IOU-NonDEER |  | LED fixture: Wall Mount Fixture Type, 12160 min lm, Exterior Rated; Total Watts = 159 | Complete | 0 | 2021-08-11 15:24 | Updated to indicate claim/filing status | Deemed Ex Ante Team |  |  |  | 1 | 1
1012 | LEDFixt-WM-Ext-1(15w) | IOU-NonDEER |  | LED fixture: Wall Mount Fixture Type, 1060 min lm, Exterior Rated; Total Watts = 15 | Complete | 0 | 2021-08-11 15:24 | Updated to indicate claim/filing status | Deemed Ex Ante Team |  |  |  | 1 | 1
1012 | LEDFixt-CM-Ext(78w) | IOU-NonDEER |  | LED fixture: Ceiling Mount Fixture Type, 4940 min lm, Exterior Rated; Total Watts = 78 | Complete | 0 | 2021-08-11 15:24 | Updated to indicate claim/filing status | Deemed Ex Ante Team |  |  |  | 1 | 1
1012 | LEDFixt-WM-Ext-1(22w) | IOU-NonDEER |  | LED fixture: Wall Mount Fixture Type, 1320 min lm, Exterior Rated; Total Watts = 22 | Complete | 0 | 2021-08-11 15:24 | Updated to indicate claim/filing status | Deemed Ex Ante Team |  |  |  | 1 | 1
1012 | LEDFixt-WM-Ext(123w) | IOU-NonDEER |  | LED fixture: Wall Mount Fixture Type, 5560 min lm, Exterior Rated; Total Watts = 123 | Complete | 0 | 2021-08-11 15:24 | Updated to indicate claim/filing status | Deemed Ex Ante Team |  |  |  | 1 | 1
1012 | LEDFixt-WM-Ext-1(24w) | IOU-NonDEER |  | LED fixture: Wall Mount Fixture Type, 1340 min lm, Exterior Rated; Total Watts = 24 | Complete | 0 | 2021-08-11 15:24 | Updated to indicate claim/filing status | Deemed Ex Ante Team |  |  |  | 1 | 1
1012 | LEDFixt-CM-Ext(77w) | IOU-NonDEER |  | LED fixture: Ceiling Mount Fixture Type, 5400 min lm, Exterior Rated; Total Watts = 77 | Complete | 0 | 2021-08-11 15:24 | Updated to indicate claim/filing status | Deemed Ex Ante Team |  |  |  | 1 | 1
1012 | LEDFixt-WM-Ext-1(25w) | IOU-NonDEER |  | LED fixture: Wall Mount Fixture Type, 1760 min lm, Exterior Rated; Total Watts = 25 | Complete | 0 | 2021-08-11 15:24 | Updated to indicate claim/filing status | Deemed Ex Ante Team |  |  |  | 1 | 1
1012 | LEDFixt-WM-Ext-1(26w) | IOU-NonDEER |  | LED fixture: Wall Mount Fixture Type, 1440 min lm, Exterior Rated; Total Watts = 26 | Complete | 0 | 2021-08-11 15:24 | Updated to indicate claim/filing status | Deemed Ex Ante Team |  |  |  | 1 | 1
1012 | LEDFixt-WM-Ext-1(28w) | IOU-NonDEER |  | LED fixture: Wall Mount Fixture Type, 1940 min lm, Exterior Rated; Total Watts = 28 | Complete | 0 | 2021-08-11 15:24 | Updated to indicate claim/filing status | Deemed Ex Ante Team |  |  |  | 1 | 1
1012 | LEDFixt-WM-Ext(128w) | IOU-NonDEER |  | LED fixture: Wall Mount Fixture Type, 10040 min lm, Exterior Rated; Total Watts = 128 | Complete | 0 | 2021-08-11 15:24 | Updated to indicate claim/filing status | Deemed Ex Ante Team |  |  |  | 1 | 1
1012 | LEDFixt-WM-Ext-1(29w) | IOU-NonDEER |  | LED fixture: Wall Mount Fixture Type, 2040 min lm, Exterior Rated; Total Watts = 29 | Complete | 0 | 2021-08-11 15:24 | Updated to indicate claim/filing status | Deemed Ex Ante Team |  |  |  | 1 | 1
1012 | LEDFixt-WM-Ext-1(30w) | IOU-NonDEER |  | LED fixture: Wall Mount Fixture Type, Exterior Rated; Total Watts = 30 | Complete | 0 | 2021-08-11 15:24 | Updated to indicate claim/filing status | Deemed Ex Ante Team |  |  |  | 1 | 1
1012 | LEDFixt-WM-Ext-1(31w) | IOU-NonDEER |  | LED fixture: Wall Mount Fixture Type, 2280 min lm, Exterior Rated; Total Watts = 31 | Complete | 0 | 2021-08-11 15:24 | Updated to indicate claim/filing status | Deemed Ex Ante Team |  |  |  | 1 | 1
1012 | LEDFixt-WM-Ext-1(32w) | IOU-NonDEER |  | LED fixture: Wall Mount Fixture Type, 2220 min lm, Exterior Rated; Total Watts = 32 | Complete | 0 | 2021-08-11 15:24 | Updated to indicate claim/filing status | Deemed Ex Ante Team |  |  |  | 1 | 1
1012 | LEDFixt-CM-Ext(75w) | IOU-NonDEER |  | LED fixture: Ceiling Mount Fixture Type, 6360 min lm, Exterior Rated; Total Watts = 75 | Complete | 0 | 2021-08-11 15:24 | Updated to indicate claim/filing status | Deemed Ex Ante Team |  |  |  | 1 | 1
1012 | LEDFixt-WM-Ext-1(33w) | IOU-NonDEER |  | LED fixture: Wall Mount Fixture Type, Exterior Rated; Total Watts = 33 | Complete | 0 | 2021-08-11 15:24 | Updated to indicate claim/filing status | Deemed Ex Ante Team |  |  |  | 1 | 1
1012 | LEDFixt-WM-Ext(133w) | IOU-NonDEER |  | LED fixture: Wall Mount Fixture Type, 10160 min lm, Exterior Rated; Total Watts = 133 | Complete | 0 | 2021-08-11 15:24 | Updated to indicate claim/filing status | Deemed Ex Ante Team |  |  |  | 1 | 1
1012 | LEDFixt-WM-Ext-1(34w) | IOU-NonDEER |  | LED fixture: Wall Mount Fixture Type, 2100 min lm, Exterior Rated; Total Watts = 34 | Complete | 0 | 2021-08-11 15:24 | Updated to indicate claim/filing status | Deemed Ex Ante Team |  |  |  | 1 | 1
1012 | LEDFixt-WM-Ext(134w) | IOU-NonDEER |  | LED fixture: Wall Mount Fixture Type, 9920 min lm, Exterior Rated; Total Watts = 134 | Complete | 0 | 2021-08-11 15:24 | Updated to indicate claim/filing status | Deemed Ex Ante Team |  |  |  | 1 | 1
1012 | LEDFixt-WM-Ext-1(35w) | IOU-NonDEER |  | LED fixture: Wall Mount Fixture Type, 1900 min lm, Exterior Rated; Total Watts = 35 | Complete | 0 | 2021-08-11 15:24 | Updated to indicate claim/filing status | Deemed Ex Ante Team |  |  |  | 1 | 1
1012 | LEDFixt-WM-Ext(136w) | IOU-NonDEER |  | LED fixture: Wall Mount Fixture Type, 5900 min lm, Exterior Rated; Total Watts = 136 | Complete | 0 | 2021-08-11 15:24 | Updated to indicate claim/filing status | Deemed Ex Ante Team |  |  |  | 1 | 1
1012 | LEDFixt-WM-Ext-1(38w) | IOU-NonDEER |  | LED fixture: Wall Mount Fixture Type, 1740 min lm, Exterior Rated; Total Watts = 38 | Complete | 0 | 2021-08-11 15:24 | Updated to indicate claim/filing status | Deemed Ex Ante Team |  |  |  | 1 | 1
1012 | LEDFixt-WM-Ext(13w) | IOU-NonDEER |  | LED fixture: Wall Mount Fixture Type, 820 min lm, Exterior Rated; Total Watts = 13 | Complete | 0 | 2021-08-11 15:24 | Updated to indicate claim/filing status | Deemed Ex Ante Team |  |  |  | 1 | 1
1012 | LEDFixt-WM-Ext-1(40w) | IOU-NonDEER |  | LED fixture: Wall Mount Fixture Type, 2100 min lm, Exterior Rated; Total Watts = 40 | Complete | 0 | 2021-08-11 15:24 | Updated to indicate claim/filing status | Deemed Ex Ante Team |  |  |  | 1 | 1
1012 | LEDFixt-WM-Ext-1(43w) | IOU-NonDEER |  | LED fixture: Wall Mount Fixture Type, 2000 min lm, Exterior Rated; Total Watts = 43 | Complete | 0 | 2021-08-11 15:24 | Updated to indicate claim/filing status | Deemed Ex Ante Team |  |  |  | 1 | 1
1012 | LEDFixt-WM-Ext-1(48w) | IOU-NonDEER |  | LED fixture: Wall Mount Fixture Type, 3080 min lm, Exterior Rated; Total Watts = 48 | Complete | 0 | 2021-08-11 15:24 | Updated to indicate claim/filing status | Deemed Ex Ante Team |  |  |  | 1 | 1
1012 | LEDFixt-WM-Ext-1(53w) | IOU-NonDEER |  | LED fixture: Wall Mount Fixture Type, 3620 min lm, Exterior Rated; Total Watts = 53 | Complete | 0 | 2021-08-11 15:24 | Updated to indicate claim/filing status | Deemed Ex Ante Team |  |  |  | 1 | 1
1012 | LEDFixt-WM-Ext-1(55w) | IOU-NonDEER |  | LED fixture: Wall Mount Fixture Type, 4280 min lm, Exterior Rated; Total Watts = 55 | Complete | 0 | 2021-08-11 15:24 | Updated to indicate claim/filing status | Deemed Ex Ante Team |  |  |  | 1 | 1
1012 | LEDFixt-WM-Ext(158w) | IOU-NonDEER |  | LED fixture: Wall Mount Fixture Type, 12200 min lm, Exterior Rated; Total Watts = 158 | Complete | 0 | 2021-08-11 15:24 | Updated to indicate claim/filing status | Deemed Ex Ante Team |  |  |  | 1 | 1
1012 | LEDFixt-WM-Ext-1(60w) | IOU-NonDEER |  | LED fixture: Wall Mount Fixture Type, 3000 min lm, Exterior Rated; Total Watts = 60 | Complete | 0 | 2021-08-11 15:24 | Updated to indicate claim/filing status | Deemed Ex Ante Team |  |  |  | 1 | 1
1012 | LEDFixt-WM-Ext-1(61w) | IOU-NonDEER |  | LED fixture: Wall Mount Fixture Type, 3280 min lm, Exterior Rated; Total Watts = 61 | Complete | 0 | 2021-08-11 15:24 | Updated to indicate claim/filing status | Deemed Ex Ante Team |  |  |  | 1 | 1
1012 | LEDFixt-WM-Ext-1(62w) | IOU-NonDEER |  | LED fixture: Wall Mount Fixture Type, 3380 min lm, Exterior Rated; Total Watts = 62 | Complete | 0 | 2021-08-11 15:24 | Updated to indicate claim/filing status | Deemed Ex Ante Team |  |  |  | 1 | 1
1012 | LEDFixt-WM-Ext-1(63w) | IOU-NonDEER |  | LED fixture: Wall Mount Fixture Type, Exterior Rated; Total Watts = 63 | Complete | 0 | 2021-08-11 15:24 | Updated to indicate claim/filing status | Deemed Ex Ante Team |  |  |  | 1 | 1
1012 | LEDFixt-WM-Ext-1(65w) | IOU-NonDEER |  | LED fixture: Wall Mount Fixture Type, 3720 min lm, Exterior Rated; Total Watts = 65 | Complete | 0 | 2021-08-11 15:24 | Updated to indicate claim/filing status | Deemed Ex Ante Team |  |  |  | 1 | 1
1012 | LEDFixt-WM-Ext-1(69w) | IOU-NonDEER |  | LED fixture: Wall Mount Fixture Type, 4400 min lm, Exterior Rated; Total Watts = 69 | Complete | 0 | 2021-08-11 15:24 | Updated to indicate claim/filing status | Deemed Ex Ante Team |  |  |  | 1 | 1
1012 | LEDFixt-WM-Ext-1(71w) | IOU-NonDEER |  | LED fixture: Wall Mount Fixture Type, 4100 min lm, Exterior Rated; Total Watts = 71 | Complete | 0 | 2021-08-11 15:24 | Updated to indicate claim/filing status | Deemed Ex Ante Team |  |  |  | 1 | 1
1012 | LEDFixt-WM-Ext-1(72w) | IOU-NonDEER |  | LED fixture: Wall Mount Fixture Type, 3580 min lm, Exterior Rated; Total Watts = 72 | Complete | 0 | 2021-08-11 15:24 | Updated to indicate claim/filing status | Deemed Ex Ante Team |  |  |  | 1 | 1
1012 | LEDFixt-WM-Ext-1(79w) | IOU-NonDEER |  | LED fixture: Wall Mount Fixture Type, 4200 min lm, Exterior Rated; Total Watts = 79 | Complete | 0 | 2021-08-11 15:24 | Updated to indicate claim/filing status | Deemed Ex Ante Team |  |  |  | 1 | 1
1012 | LEDFixt-WM-Ext(18w) | IOU-NonDEER |  | LED fixture: Wall Mount Fixture Type, 1140 min lm, Exterior Rated; Total Watts = 18 | Complete | 0 | 2021-08-11 15:24 | Updated to indicate claim/filing status | Deemed Ex Ante Team |  |  |  | 1 | 1
1012 | LEDFixt-WM-Ext(19w) | IOU-NonDEER |  | LED fixture: Wall Mount Fixture Type, 1360 min lm, Exterior Rated; Total Watts = 19 | Complete | 0 | 2021-08-11 15:24 | Updated to indicate claim/filing status | Deemed Ex Ante Team |  |  |  | 1 | 1
1012 | LEDFixt-WM-Ext(20w) | IOU-NonDEER |  | LED fixture: Wall Mount Fixture Type, 940 min lm, Exterior Rated; Total Watts = 20 | Complete | 0 | 2021-08-11 15:24 | Updated to indicate claim/filing status | Deemed Ex Ante Team |  |  |  | 1 | 1
1012 | LEDFixt-WM-Ext-2(105w) | IOU-NonDEER |  | LED fixture: Wall Mount Fixture Type, 8000 min lm, Exterior Rated; Total Watts = 105 | Complete | 0 | 2021-08-11 15:24 | Updated to indicate claim/filing status | Deemed Ex Ante Team |  |  |  | 1 | 1
1012 | LEDFixt-WM-Ext-2(109w) | IOU-NonDEER |  | LED fixture: Wall Mount Fixture Type, 8840 min lm, Exterior Rated; Total Watts = 109 | Complete | 0 | 2021-08-11 15:24 | Updated to indicate claim/filing status | Deemed Ex Ante Team |  |  |  | 1 | 1
1012 | LEDFixt-WM-Ext-2(159w) | IOU-NonDEER |  | LED fixture: Wall Mount Fixture Type, 13060 min lm, Exterior Rated; Total Watts = 159 | Complete | 0 | 2021-08-11 15:24 | Updated to indicate claim/filing status | Deemed Ex Ante Team |  |  |  | 1 | 1
1012 | LEDFixt-WM-Ext-2(15w) | IOU-NonDEER |  | LED fixture: Wall Mount Fixture Type, 1404 min lm, Exterior Rated; Total Watts = 15 | Complete | 0 | 2021-08-11 15:24 | Updated to indicate claim/filing status | Deemed Ex Ante Team |  |  |  | 1 | 1
1012 | LEDFixt-WM-Ext(21w) | IOU-NonDEER |  | LED fixture: Wall Mount Fixture Type, 1909 min lm, Exterior Rated; Total Watts = 21 | Complete | 0 | 2021-08-11 15:24 | Updated to indicate claim/filing status | Deemed Ex Ante Team |  |  |  | 1 | 1
1012 | LEDFixt-WM-Ext-2(22w) | IOU-NonDEER |  | LED fixture: Wall Mount Fixture Type, 1380 min lm, Exterior Rated; Total Watts = 22 | Complete | 0 | 2021-08-11 15:24 | Updated to indicate claim/filing status | Deemed Ex Ante Team |  |  |  | 1 | 1
1012 | LEDFixt-WM-Ext-2(24w) | IOU-NonDEER |  | LED fixture: Wall Mount Fixture Type, 1480 min lm, Exterior Rated; Total Watts = 24 | Complete | 0 | 2021-08-11 15:24 | Updated to indicate claim/filing status | Deemed Ex Ante Team |  |  |  | 1 | 1
1012 | LEDFixt-WM-Ext-2(25w) | IOU-NonDEER |  | LED fixture: Wall Mount Fixture Type, 1960 min lm, Exterior Rated; Total Watts = 25 | Complete | 0 | 2021-08-11 15:24 | Updated to indicate claim/filing status | Deemed Ex Ante Team |  |  |  | 1 | 1
1012 | LEDFixt-WM-Ext-2(26w) | IOU-NonDEER |  | LED fixture: Wall Mount Fixture Type, 1660 min lm, Exterior Rated; Total Watts = 26 | Complete | 0 | 2021-08-11 15:24 | Updated to indicate claim/filing status | Deemed Ex Ante Team |  |  |  | 1 | 1
1012 | LEDFixt-WM-Ext-2(28w) | IOU-NonDEER |  | LED fixture: Wall Mount Fixture Type, 2300 min lm, Exterior Rated; Total Watts = 28 | Complete | 0 | 2021-08-11 15:24 | Updated to indicate claim/filing status | Deemed Ex Ante Team |  |  |  | 1 | 1
1012 | LEDFixt-WM-Ext(228w) | IOU-NonDEER |  | LED fixture: Wall Mount Fixture Type, 22440 min lm, Exterior Rated; Total Watts = 228 | Complete | 0 | 2021-08-11 15:24 | Updated to indicate claim/filing status | Deemed Ex Ante Team |  |  |  | 1 | 1
1012 | LEDFixt-WM-Ext-2(29w) | IOU-NonDEER |  | LED fixture: Wall Mount Fixture Type, 2180 min lm, Exterior Rated; Total Watts = 29 | Complete | 0 | 2021-08-11 15:24 | Updated to indicate claim/filing status | Deemed Ex Ante Team |  |  |  | 1 | 1
1012 | LEDFixt-WM-Ext-2(30w) | IOU-NonDEER |  | LED fixture: Wall Mount Fixture Type, 1820 min lm, Exterior Rated; Total Watts = 30 | Complete | 0 | 2021-08-11 15:24 | Updated to indicate claim/filing status | Deemed Ex Ante Team |  |  |  | 1 | 1
1012 | LEDFixt-WM-Ext-2(31w) | IOU-NonDEER |  | LED fixture: Wall Mount Fixture Type, 2648 min lm, Exterior Rated; Total Watts = 31 | Complete | 0 | 2021-08-11 15:24 | Updated to indicate claim/filing status | Deemed Ex Ante Team |  |  |  | 1 | 1
1012 | LEDFixt-WM-Ext-2(32w) | IOU-NonDEER |  | LED fixture: Wall Mount Fixture Type, 2280 min lm, Exterior Rated; Total Watts = 32 | Complete | 0 | 2021-08-11 15:24 | Updated to indicate claim/filing status | Deemed Ex Ante Team |  |  |  | 1 | 1
1012 | LEDFixt-WM-Ext-2(33w) | IOU-NonDEER |  | LED fixture: Wall Mount Fixture Type, 1960 min lm, Exterior Rated; Total Watts = 33 | Complete | 0 | 2021-08-11 15:24 | Updated to indicate claim/filing status | Deemed Ex Ante Team |  |  |  | 1 | 1
1012 | LEDFixt-WM-Ext-2(34w) | IOU-NonDEER |  | LED fixture: Wall Mount Fixture Type, 2140 min lm, Exterior Rated; Total Watts = 34 | Complete | 0 | 2021-08-11 15:24 | Updated to indicate claim/filing status | Deemed Ex Ante Team |  |  |  | 1 | 1
1012 | LEDFixt-WM-Ext-2(35w) | IOU-NonDEER |  | LED fixture: Wall Mount Fixture Type, 2040 min lm, Exterior Rated; Total Watts = 35 | Complete | 0 | 2021-08-11 15:24 | Updated to indicate claim/filing status | Deemed Ex Ante Team |  |  |  | 1 | 1
1012 | LEDFixt-WM-Ext-2(38w) | IOU-NonDEER |  | LED fixture: Wall Mount Fixture Type, 2480 min lm, Exterior Rated; Total Watts = 38 | Complete | 0 | 2021-08-11 15:24 | Updated to indicate claim/filing status | Deemed Ex Ante Team |  |  |  | 1 | 1
1012 | LEDFixt-WM-Ext-2(40w) | IOU-NonDEER |  | LED fixture: Wall Mount Fixture Type, 2320 min lm, Exterior Rated; Total Watts = 40 | Complete | 0 | 2021-08-11 15:24 | Updated to indicate claim/filing status | Deemed Ex Ante Team |  |  |  | 1 | 1
1012 | LEDFixt-WM-Ext-2(43w) | IOU-NonDEER |  | LED fixture: Wall Mount Fixture Type, 3160 min lm, Exterior Rated; Total Watts = 43 | Complete | 0 | 2021-08-11 15:24 | Updated to indicate claim/filing status | Deemed Ex Ante Team |  |  |  | 1 | 1
1012 | LEDFixt-WM-Ext-2(48w) | IOU-NonDEER |  | LED fixture: Wall Mount Fixture Type, 3120 min lm, Exterior Rated; Total Watts = 48 | Complete | 0 | 2021-08-11 15:24 | Updated to indicate claim/filing status | Deemed Ex Ante Team |  |  |  | 1 | 1
1012 | LEDFixt-WM-Ext-2(53w) | IOU-NonDEER |  | LED fixture: Wall Mount Fixture Type, 3940 min lm, Exterior Rated; Total Watts = 53 | Complete | 0 | 2021-08-11 15:24 | Updated to indicate claim/filing status | Deemed Ex Ante Team |  |  |  | 1 | 1
1012 | LEDFixt-WM-Ext-2(55w) | IOU-NonDEER |  | LED fixture: Wall Mount Fixture Type, 4400 min lm, Exterior Rated; Total Watts = 55 | Complete | 0 | 2021-08-11 15:24 | Updated to indicate claim/filing status | Deemed Ex Ante Team |  |  |  | 1 | 1
1012 | LEDFixt-WM-Ext-2(60w) | IOU-NonDEER |  | LED fixture: Wall Mount Fixture Type, 3440 min lm, Exterior Rated; Total Watts = 60 | Complete | 0 | 2021-08-11 15:24 | Updated to indicate claim/filing status | Deemed Ex Ante Team |  |  |  | 1 | 1
1012 | LEDFixt-WM-Ext-2(61w) | IOU-NonDEER |  | LED fixture: Wall Mount Fixture Type, 3880 min lm, Exterior Rated; Total Watts = 61 | Complete | 0 | 2021-08-11 15:24 | Updated to indicate claim/filing status | Deemed Ex Ante Team |  |  |  | 1 | 1
1012 | LEDFixt-WM-Ext-2(62w) | IOU-NonDEER |  | LED fixture: Wall Mount Fixture Type, 4060 min lm, Exterior Rated; Total Watts = 62 | Complete | 0 | 2021-08-11 15:24 | Updated to indicate claim/filing status | Deemed Ex Ante Team |  |  |  | 1 | 1
1012 | LEDFixt-WM-Ext-2(63w) | IOU-NonDEER |  | LED fixture: Wall Mount Fixture Type, 3620 min lm, Exterior Rated; Total Watts = 63 | Complete | 0 | 2021-08-11 15:24 | Updated to indicate claim/filing status | Deemed Ex Ante Team |  |  |  | 1 | 1
1012 | LEDFixt-WM-Ext(264w) | IOU-NonDEER |  | LED fixture: Wall Mount Fixture Type, 20120 min lm, Exterior Rated; Total Watts = 264 | Complete | 0 | 2021-08-11 15:24 | Updated to indicate claim/filing status | Deemed Ex Ante Team |  |  |  | 1 | 1
1012 | LEDFixt-WM-Ext-2(65w) | IOU-NonDEER |  | LED fixture: Wall Mount Fixture Type, 4200 min lm, Exterior Rated; Total Watts = 65 | Complete | 0 | 2021-08-11 15:24 | Updated to indicate claim/filing status | Deemed Ex Ante Team |  |  |  | 1 | 1
1012 | LEDFixt-WM-Ext-2(69w) | IOU-NonDEER |  | LED fixture: Wall Mount Fixture Type, 4760 min lm, Exterior Rated; Total Watts = 69 | Complete | 0 | 2021-08-11 15:24 | Updated to indicate claim/filing status | Deemed Ex Ante Team |  |  |  | 1 | 1
1012 | LEDFixt-WM-Ext-2(71w) | IOU-NonDEER |  | LED fixture: Wall Mount Fixture Type, 5880 min lm, Exterior Rated; Total Watts = 71 | Complete | 0 | 2021-08-11 15:24 | Updated to indicate claim/filing status | Deemed Ex Ante Team |  |  |  | 1 | 1
1012 | LEDFixt-WM-Ext-2(72w) | IOU-NonDEER |  | LED fixture: Wall Mount Fixture Type, 4640 min lm, Exterior Rated; Total Watts = 72 | Complete | 0 | 2021-08-11 15:24 | Updated to indicate claim/filing status | Deemed Ex Ante Team |  |  |  | 1 | 1
1012 | LEDFixt-WM-Ext-2(79w) | IOU-NonDEER |  | LED fixture: Wall Mount Fixture Type, 4740 min lm, Exterior Rated; Total Watts = 79 | Complete | 0 | 2021-08-11 15:24 | Updated to indicate claim/filing status | Deemed Ex Ante Team |  |  |  | 1 | 1
1012 | LEDFixt-WM-Ext(27w) | IOU-NonDEER |  | LED fixture: Wall Mount Fixture Type, 1600 min lm, Exterior Rated; Total Watts = 27 | Complete | 0 | 2021-08-11 15:24 | Updated to indicate claim/filing status | Deemed Ex Ante Team |  |  |  | 1 | 1
1012 | LEDFixt-WM-Ext-3(109w) | IOU-NonDEER |  | LED fixture: Wall Mount Fixture Type, 8940 min lm, Exterior Rated; Total Watts = 109 | Complete | 0 | 2021-08-11 15:24 | Updated to indicate claim/filing status | Deemed Ex Ante Team |  |  |  | 1 | 1
1012 | LEDFixt-WM-Ext-3(22w) | IOU-NonDEER |  | LED fixture: Wall Mount Fixture Type, 1400 min lm, Exterior Rated; Total Watts = 22 | Complete | 0 | 2021-08-11 15:24 | Updated to indicate claim/filing status | Deemed Ex Ante Team |  |  |  | 1 | 1
1012 | LEDFixt-WM-Ext-3(24w) | IOU-NonDEER |  | LED fixture: Wall Mount Fixture Type, 1620 min lm, Exterior Rated; Total Watts = 24 | Complete | 0 | 2021-08-11 15:24 | Updated to indicate claim/filing status | Deemed Ex Ante Team |  |  |  | 1 | 1
1012 | LEDFixt-WM-Ext-3(25w) | IOU-NonDEER |  | LED fixture: Wall Mount Fixture Type, 1980 min lm, Exterior Rated; Total Watts = 25 | Complete | 0 | 2021-08-11 15:24 | Updated to indicate claim/filing status | Deemed Ex Ante Team |  |  |  | 1 | 1
1012 | LEDFixt-WM-Ext-3(29w) | IOU-NonDEER |  | LED fixture: Wall Mount Fixture Type, 2220 min lm, Exterior Rated; Total Watts = 29 | Complete | 0 | 2021-08-11 15:24 | Updated to indicate claim/filing status | Deemed Ex Ante Team |  |  |  | 1 | 1
1012 | LEDFixt-WM-Ext-3(30w) | IOU-NonDEER |  | LED fixture: Wall Mount Fixture Type, 2640 min lm, Exterior Rated; Total Watts = 30 | Complete | 0 | 2021-08-11 15:24 | Updated to indicate claim/filing status | Deemed Ex Ante Team |  |  |  | 1 | 1
1012 | LEDFixt-WM-Ext-3(32w) | IOU-NonDEER |  | LED fixture: Wall Mount Fixture Type, 2480 min lm, Exterior Rated; Total Watts = 32 | Complete | 0 | 2021-08-11 15:24 | Updated to indicate claim/filing status | Deemed Ex Ante Team |  |  |  | 1 | 1
1012 | LEDFixt-WM-Ext-3(33w) | IOU-NonDEER |  | LED fixture: Wall Mount Fixture Type, 2380 min lm, Exterior Rated; Total Watts = 33 | Complete | 0 | 2021-08-11 15:24 | Updated to indicate claim/filing status | Deemed Ex Ante Team |  |  |  | 1 | 1
1012 | LEDFixt-WM-Ext-3(34w) | IOU-NonDEER |  | LED fixture: Wall Mount Fixture Type, 2460 min lm, Exterior Rated; Total Watts = 34 | Complete | 0 | 2021-08-11 15:24 | Updated to indicate claim/filing status | Deemed Ex Ante Team |  |  |  | 1 | 1
1012 | LEDFixt-WM-Ext-3(35w) | IOU-NonDEER |  | LED fixture: Wall Mount Fixture Type, 2080 min lm, Exterior Rated; Total Watts = 35 | Complete | 0 | 2021-08-11 15:24 | Updated to indicate claim/filing status | Deemed Ex Ante Team |  |  |  | 1 | 1
1012 | LEDFixt-WM-Ext-3(40w) | IOU-NonDEER |  | LED fixture: Wall Mount Fixture Type, 3060 min lm, Exterior Rated; Total Watts = 40 | Complete | 0 | 2021-08-11 15:24 | Updated to indicate claim/filing status | Deemed Ex Ante Team |  |  |  | 1 | 1
1012 | LEDFixt-WM-Ext-3(53w) | IOU-NonDEER |  | LED fixture: Wall Mount Fixture Type, 4140 min lm, Exterior Rated; Total Watts = 53 | Complete | 0 | 2021-08-11 15:24 | Updated to indicate claim/filing status | Deemed Ex Ante Team |  |  |  | 1 | 1
1012 | LEDFixt-WM-Ext-3(61w) | IOU-NonDEER |  | LED fixture: Wall Mount Fixture Type, 3900 min lm, Exterior Rated; Total Watts = 61 | Complete | 0 | 2021-08-11 15:24 | Updated to indicate claim/filing status | Deemed Ex Ante Team |  |  |  | 1 | 1
1012 | LEDFixt-WM-Ext-3(62w) | IOU-NonDEER |  | LED fixture: Wall Mount Fixture Type, 4120 min lm, Exterior Rated; Total Watts = 62 | Complete | 0 | 2021-08-11 15:24 | Updated to indicate claim/filing status | Deemed Ex Ante Team |  |  |  | 1 | 1
1012 | LEDFixt-WM-Ext-3(63w) | IOU-NonDEER |  | LED fixture: Wall Mount Fixture Type, 5400 min lm, Exterior Rated; Total Watts = 63 | Complete | 0 | 2021-08-11 15:24 | Updated to indicate claim/filing status | Deemed Ex Ante Team |  |  |  | 1 | 1
1012 | LEDFixt-WM-Ext(36w) | IOU-NonDEER |  | LED fixture: Wall Mount Fixture Type, 2900 min lm, Exterior Rated; Total Watts = 36 | Complete | 0 | 2021-08-11 15:24 | Updated to indicate claim/filing status | Deemed Ex Ante Team |  |  |  | 1 | 1
1012 | LEDFixt-WM-Ext(37w) | IOU-NonDEER |  | LED fixture: Wall Mount Fixture Type, 2500 min lm, Exterior Rated; Total Watts = 37 | Complete | 0 | 2021-08-11 15:24 | Updated to indicate claim/filing status | Deemed Ex Ante Team |  |  |  | 1 | 1
1012 | LEDFixt-WM-Ext(39w) | IOU-NonDEER |  | LED fixture: Wall Mount Fixture Type, 2740 min lm, Exterior Rated; Total Watts = 39 | Complete | 0 | 2021-08-11 15:24 | Updated to indicate claim/filing status | Deemed Ex Ante Team |  |  |  | 1 | 1
1012 | LEDFixt-WM-Ext-4(22w) | IOU-NonDEER |  | LED fixture: Wall Mount Fixture Type, 1624 min lm, Exterior Rated; Total Watts = 22 | Complete | 0 | 2021-08-11 15:24 | Updated to indicate claim/filing status | Deemed Ex Ante Team |  |  |  | 1 | 1
1012 | LEDFixt-WM-Ext-4(24w) | IOU-NonDEER |  | LED fixture: Wall Mount Fixture Type, 2000 min lm, Exterior Rated; Total Watts = 24 | Complete | 0 | 2021-08-11 15:24 | Updated to indicate claim/filing status | Deemed Ex Ante Team |  |  |  | 1 | 1
1012 | LEDFixt-WM-Ext-4(25w) | IOU-NonDEER |  | LED fixture: Wall Mount Fixture Type, 2000 min lm, Exterior Rated; Total Watts = 25 | Complete | 0 | 2021-08-11 15:24 | Updated to indicate claim/filing status | Deemed Ex Ante Team |  |  |  | 1 | 1
1012 | LEDFixt-WM-Ext-4(33w) | IOU-NonDEER |  | LED fixture: Wall Mount Fixture Type, 2820 min lm, Exterior Rated; Total Watts = 33 | Complete | 0 | 2021-08-11 15:24 | Updated to indicate claim/filing status | Deemed Ex Ante Team |  |  |  | 1 | 1
1012 | LEDFixt-WM-Ext-4(35w) | IOU-NonDEER |  | LED fixture: Wall Mount Fixture Type, 2260 min lm, Exterior Rated; Total Watts = 35 | Complete | 0 | 2021-08-11 15:24 | Updated to indicate claim/filing status | Deemed Ex Ante Team |  |  |  | 1 | 1
1012 | LEDFixt-WM-Ext-4(40w) | IOU-NonDEER |  | LED fixture: Wall Mount Fixture Type, Exterior Rated; Total Watts = 40 | Complete | 0 | 2021-08-11 15:24 | Updated to indicate claim/filing status | Deemed Ex Ante Team |  |  |  | 1 | 1
1012 | LEDFixt-WM-Ext(46w) | IOU-NonDEER |  | LED fixture: Wall Mount Fixture Type, Exterior Rated; Total Watts = 46 | Complete | 0 | 2021-08-11 15:24 | Updated to indicate claim/filing status | Deemed Ex Ante Team |  |  |  | 1 | 1
1012 | LEDFixt-WM-Ext(47w) | IOU-NonDEER |  | LED fixture: Wall Mount Fixture Type, 2900 min lm, Exterior Rated; Total Watts = 47 | Complete | 0 | 2021-08-11 15:24 | Updated to indicate claim/filing status | Deemed Ex Ante Team |  |  |  | 1 | 1
1012 | LEDFixt-WM-Ext(50w) | IOU-NonDEER |  | LED fixture: Wall Mount Fixture Type, 3500 min lm, Exterior Rated; Total Watts = 50 | Complete | 0 | 2021-08-11 15:24 | Updated to indicate claim/filing status | Deemed Ex Ante Team |  |  |  | 1 | 1
1012 | LEDFixt-WM-Ext(51w) | IOU-NonDEER |  | LED fixture: Wall Mount Fixture Type, 3200 min lm, Exterior Rated; Total Watts = 51 | Complete | 0 | 2021-08-11 15:24 | Updated to indicate claim/filing status | Deemed Ex Ante Team |  |  |  | 1 | 1
1012 | LEDFixt-WM-Ext(52w) | IOU-NonDEER |  | LED fixture: Wall Mount Fixture Type, 3740 min lm, Exterior Rated; Total Watts = 52 | Complete | 0 | 2021-08-11 15:24 | Updated to indicate claim/filing status | Deemed Ex Ante Team |  |  |  | 1 | 1
1012 | LEDFixt-WM-Ext-5(33w) | IOU-NonDEER |  | LED fixture: Wall Mount Fixture Type, 3040 min lm, Exterior Rated; Total Watts = 33 | Complete | 0 | 2021-08-11 15:24 | Updated to indicate claim/filing status | Deemed Ex Ante Team |  |  |  | 1 | 1
1012 | LEDFixt-WM-Ext-5(35w) | IOU-NonDEER |  | LED fixture: Wall Mount Fixture Type, 2300 min lm, Exterior Rated; Total Watts = 35 | Complete | 0 | 2021-08-11 15:24 | Updated to indicate claim/filing status | Deemed Ex Ante Team |  |  |  | 1 | 1
1012 | LEDFixt-WM-Ext(56w) | IOU-NonDEER |  | LED fixture: Wall Mount Fixture Type, 3940 min lm, Exterior Rated; Total Watts = 56 | Complete | 0 | 2021-08-11 15:24 | Updated to indicate claim/filing status | Deemed Ex Ante Team |  |  |  | 1 | 1
1012 | LEDFixt-WM-Ext-6(35w) | IOU-NonDEER |  | LED fixture: Wall Mount Fixture Type, 2400 min lm, Exterior Rated; Total Watts = 35 | Complete | 0 | 2021-08-11 15:24 | Updated to indicate claim/filing status | Deemed Ex Ante Team |  |  |  | 1 | 1
1012 | LEDFixt-WM-Ext(64w) | IOU-NonDEER |  | LED fixture: Wall Mount Fixture Type, 3620 min lm, Exterior Rated; Total Watts = 64 | Complete | 0 | 2021-08-11 15:24 | Updated to indicate claim/filing status | Deemed Ex Ante Team |  |  |  | 1 | 1
1012 | LEDFixt-WM-Ext(66w) | IOU-NonDEER |  | LED fixture: Wall Mount Fixture Type, 6240 min lm, Exterior Rated; Total Watts = 66 | Complete | 0 | 2021-08-11 15:24 | Updated to indicate claim/filing status | Deemed Ex Ante Team |  |  |  | 1 | 1
1012 | LEDFixt-WM-Ext(67w) | IOU-NonDEER |  | LED fixture: Wall Mount Fixture Type, 4240 min lm, Exterior Rated; Total Watts = 67 | Complete | 0 | 2021-08-11 15:24 | Updated to indicate claim/filing status | Deemed Ex Ante Team |  |  |  | 1 | 1
1012 | LEDFixt-WM-Ext(68w) | IOU-NonDEER |  | LED fixture: Wall Mount Fixture Type, 3360 min lm, Exterior Rated; Total Watts = 68 | Complete | 0 | 2021-08-11 15:24 | Updated to indicate claim/filing status | Deemed Ex Ante Team |  |  |  | 1 | 1
1012 | LEDFixt-WM-Ext(70w) | IOU-NonDEER |  | LED fixture: Wall Mount Fixture Type, 6040 min lm, Exterior Rated; Total Watts = 70 | Complete | 0 | 2021-08-11 15:24 | Updated to indicate claim/filing status | Deemed Ex Ante Team |  |  |  | 1 | 1
1012 | LEDFixt-WM-Ext(73w) | IOU-NonDEER |  | LED fixture: Wall Mount Fixture Type, 5000 min lm, Exterior Rated; Total Watts = 73 | Complete | 0 | 2021-08-11 15:24 | Updated to indicate claim/filing status | Deemed Ex Ante Team |  |  |  | 1 | 1
1012 | LEDFixt-WM-Ext(74w) | IOU-NonDEER |  | LED fixture: Wall Mount Fixture Type, 3400 min lm, Exterior Rated; Total Watts = 74 | Complete | 0 | 2021-08-11 15:24 | Updated to indicate claim/filing status | Deemed Ex Ante Team |  |  |  | 1 | 1
1012 | LEDFixt-WM-Ext(77w) | IOU-NonDEER |  | LED fixture: Wall Mount Fixture Type, 5120 min lm, Exterior Rated; Total Watts = 77 | Complete | 0 | 2021-08-11 15:24 | Updated to indicate claim/filing status | Deemed Ex Ante Team |  |  |  | 1 | 1
1012 | LEDFixt-WM-Ext(80w) | IOU-NonDEER |  | LED fixture: Wall Mount Fixture Type, Exterior Rated; Total Watts = 80 | Complete | 0 | 2021-08-11 15:24 | Updated to indicate claim/filing status | Deemed Ex Ante Team |  |  |  | 1 | 1
1012 | LEDFixt-WM-Ext(82w) | IOU-NonDEER |  | LED fixture: Wall Mount Fixture Type, 5700 min lm, Exterior Rated; Total Watts = 82 | Complete | 0 | 2021-08-11 15:24 | Updated to indicate claim/filing status | Deemed Ex Ante Team |  |  |  | 1 | 1
1012 | LEDFixt-WM-Ext(84w) | IOU-NonDEER |  | LED fixture: Wall Mount Fixture Type, 5180 min lm, Exterior Rated; Total Watts = 84 | Complete | 0 | 2021-08-11 15:24 | Updated to indicate claim/filing status | Deemed Ex Ante Team |  |  |  | 1 | 1
1012 | LEDFixt-WM-Ext(85w) | IOU-NonDEER |  | LED fixture: Wall Mount Fixture Type, 5840 min lm, Exterior Rated; Total Watts = 85 | Complete | 0 | 2021-08-11 15:24 | Updated to indicate claim/filing status | Deemed Ex Ante Team |  |  |  | 1 | 1
1012 | LEDFixt-WM-Ext(91w) | IOU-NonDEER |  | LED fixture: Wall Mount Fixture Type, 5460 min lm, Exterior Rated; Total Watts = 91 | Complete | 0 | 2021-08-11 15:24 | Updated to indicate claim/filing status | Deemed Ex Ante Team |  |  |  | 1 | 1
1012 | LEDFixt-WM-Ext(92w) | IOU-NonDEER |  | LED fixture: Wall Mount Fixture Type, 6600 min lm, Exterior Rated; Total Watts = 92 | Complete | 0 | 2021-08-11 15:24 | Updated to indicate claim/filing status | Deemed Ex Ante Team |  |  |  | 1 | 1
1012 | LEDFixt-WM-Ext(94w) | IOU-NonDEER |  | LED fixture: Wall Mount Fixture Type, 7640 min lm, Exterior Rated; Total Watts = 94 | Complete | 0 | 2021-08-11 15:24 | Updated to indicate claim/filing status | Deemed Ex Ante Team |  |  |  | 1 | 1
1012 | LEDFixt-WM-Ext(96w) | IOU-NonDEER |  | LED fixture: Wall Mount Fixture Type, 6960 min lm, Exterior Rated; Total Watts = 96 | Complete | 0 | 2021-08-11 15:24 | Updated to indicate claim/filing status | Deemed Ex Ante Team |  |  |  | 1 | 1
1012 | LEDFixt-WM-Ext(9w) | IOU-NonDEER |  | LED fixture: Wall Mount Fixture Type, 520 min lm, Exterior Rated; Total Watts = 9 | Complete | 0 | 2021-08-11 15:24 | Updated to indicate claim/filing status | Deemed Ex Ante Team |  |  |  | 1 | 1
1012 | LEDFixt-CM-Ext(71w) | IOU-NonDEER |  | LED fixture: Ceiling Mount Fixture Type, 4900 min lm, Exterior Rated; Total Watts = 71 | Complete | 0 | 2021-08-11 15:24 | Updated to indicate claim/filing status | Deemed Ex Ante Team |  |  |  | 1 | 1
1012 | LEDFixt-CM-Ext(70w) | IOU-NonDEER |  | LED fixture: Ceiling Mount Fixture Type, 4040 min lm, Exterior Rated; Total Watts = 70 | Complete | 0 | 2021-08-11 15:24 | Updated to indicate claim/filing status | Deemed Ex Ante Team |  |  |  | 1 | 1
1012 | LEDFixt-CM-Ext(48w) | IOU-NonDEER |  | LED fixture: Ceiling Mount Fixture Type, 3660 min lm, Exterior Rated; Total Watts = 48 | Complete | 0 | 2021-08-11 15:24 | Updated to indicate claim/filing status | Deemed Ex Ante Team |  |  |  | 1 | 1
1012 | LEDFixt-CM-Ext(46w) | IOU-NonDEER |  | LED fixture: Ceiling Mount Fixture Type, 4660 min lm, Exterior Rated; Total Watts = 46 | Complete | 0 | 2021-08-11 15:24 | Updated to indicate claim/filing status | Deemed Ex Ante Team |  |  |  | 1 | 1
1012 | LEDFixt-CM-Ext(44w) | IOU-NonDEER |  | LED fixture: Ceiling Mount Fixture Type, 4120 min lm, Exterior Rated; Total Watts = 44 | Complete | 0 | 2021-08-11 15:24 | Updated to indicate claim/filing status | Deemed Ex Ante Team |  |  |  | 1 | 1
1012 | LEDFixt-CM-Ext(43w) | IOU-NonDEER |  | LED fixture: Ceiling Mount Fixture Type, 2740 min lm, Exterior Rated; Total Watts = 43 | Complete | 0 | 2021-08-11 15:24 | Updated to indicate claim/filing status | Deemed Ex Ante Team |  |  |  | 1 | 1
1012 | LEDFixt-CM-Ext(41w) | IOU-NonDEER |  | LED fixture: Ceiling Mount Fixture Type, 2100 min lm, Exterior Rated; Total Watts = 41 | Complete | 0 | 2021-08-11 15:24 | Updated to indicate claim/filing status | Deemed Ex Ante Team |  |  |  | 1 | 1
1012 | LEDFixt-CM-Ext(36w) | IOU-NonDEER |  | LED fixture: Ceiling Mount Fixture Type, 2680 min lm, Exterior Rated; Total Watts = 36 | Complete | 0 | 2021-08-11 15:24 | Updated to indicate claim/filing status | Deemed Ex Ante Team |  |  |  | 1 | 1
1012 | LEDFixt-CM-Ext-3(68w) | IOU-NonDEER |  | LED fixture: Ceiling Mount Fixture Type, 6520 min lm, Exterior Rated; Total Watts = 68 | Complete | 0 | 2021-08-11 15:24 | Updated to indicate claim/filing status | Deemed Ex Ante Team |  |  |  | 1 | 1
1012 | LEDFixt-CM-Ext(35w) | IOU-NonDEER |  | LED fixture: Ceiling Mount Fixture Type, 2780 min lm, Exterior Rated; Total Watts = 35 | Complete | 0 | 2021-08-11 15:24 | Updated to indicate claim/filing status | Deemed Ex Ante Team |  |  |  | 1 | 1
1012 | LEDFixt-CM-Ext(33w) | IOU-NonDEER |  | LED fixture: Ceiling Mount Fixture Type, 2520 min lm, Exterior Rated; Total Watts = 33 | Complete | 0 | 2021-08-11 15:24 | Updated to indicate claim/filing status | Deemed Ex Ante Team |  |  |  | 1 | 1
1012 | LEDFixt-CM-Ext-3(30w) | IOU-NonDEER |  | LED fixture: Ceiling Mount Fixture Type, 2640 min lm, Exterior Rated; Total Watts = 30 | Complete | 0 | 2021-08-11 15:24 | Updated to indicate claim/filing status | Deemed Ex Ante Team |  |  |  | 1 | 1
1012 | LEDFixt-CM-Ext-3(105w) | IOU-NonDEER |  | LED fixture: Ceiling Mount Fixture Type, 9396 min lm, Exterior Rated; Total Watts = 105 | Complete | 0 | 2021-08-11 15:24 | Updated to indicate claim/filing status | Deemed Ex Ante Team |  |  |  | 1 | 1
1012 | LEDFixt-CM-Ext-2(99w) | IOU-NonDEER |  | LED fixture: Ceiling Mount Fixture Type, 7920 min lm, Exterior Rated; Total Watts = 99 | Complete | 0 | 2021-08-11 15:24 | Updated to indicate claim/filing status | Deemed Ex Ante Team |  |  |  | 1 | 1
1012 | LEDFixt-CM-Ext-2(81w) | IOU-NonDEER |  | LED fixture: Ceiling Mount Fixture Type, 5280 min lm, Exterior Rated; Total Watts = 81 | Complete | 0 | 2021-08-11 15:24 | Updated to indicate claim/filing status | Deemed Ex Ante Team |  |  |  | 1 | 1
1012 | LEDFixt-CM-Ext-2(73w) | IOU-NonDEER |  | LED fixture: Ceiling Mount Fixture Type, 5880 min lm, Exterior Rated; Total Watts = 73 | Complete | 0 | 2021-08-11 15:24 | Updated to indicate claim/filing status | Deemed Ex Ante Team |  |  |  | 1 | 1
1012 | LEDFixt-CM-Ext(271w) | IOU-NonDEER |  | LED fixture: Ceiling Mount Fixture Type, 23800 min lm, Exterior Rated; Total Watts = 271 | Complete | 0 | 2021-08-11 15:24 | Updated to indicate claim/filing status | Deemed Ex Ante Team |  |  |  | 1 | 1
1012 | LEDFixt-CM-Ext-2(69w) | IOU-NonDEER |  | LED fixture: Ceiling Mount Fixture Type, 6940 min lm, Exterior Rated; Total Watts = 69 | Complete | 0 | 2021-08-11 15:24 | Updated to indicate claim/filing status | Deemed Ex Ante Team |  |  |  | 1 | 1
1012 | LEDFixt-CM-Ext-2(68w) | IOU-NonDEER |  | LED fixture: Ceiling Mount Fixture Type, 6060 min lm, Exterior Rated; Total Watts = 68 | Complete | 0 | 2021-08-11 15:24 | Updated to indicate claim/filing status | Deemed Ex Ante Team |  |  |  | 1 | 1
1012 | LEDFixt-CM-Ext(267w) | IOU-NonDEER |  | LED fixture: Ceiling Mount Fixture Type, 22100 min lm, Exterior Rated; Total Watts = 267 | Complete | 0 | 2021-08-11 15:24 | Updated to indicate claim/filing status | Deemed Ex Ante Team |  |  |  | 1 | 1
1012 | LEDFixt-CM-Ext-2(62w) | IOU-NonDEER |  | LED fixture: Ceiling Mount Fixture Type, 5000 min lm, Exterior Rated; Total Watts = 62 | Complete | 0 | 2021-08-11 15:24 | Updated to indicate claim/filing status | Deemed Ex Ante Team |  |  |  | 1 | 1
1012 | LEDFixt-CM-Ext(25w) | IOU-NonDEER |  | LED fixture: Ceiling Mount Fixture Type, 2160 min lm, Exterior Rated; Total Watts = 25 | Complete | 0 | 2021-08-11 15:24 | Updated to indicate claim/filing status | Deemed Ex Ante Team |  |  |  | 1 | 1
1012 | LEDFixt-CM-Ext-2(54w) | IOU-NonDEER |  | LED fixture: Ceiling Mount Fixture Type, 3780 min lm, Exterior Rated; Total Watts = 54 | Complete | 0 | 2021-08-11 15:24 | Updated to indicate claim/filing status | Deemed Ex Ante Team |  |  |  | 1 | 1
1012 | LEDFixt-CM-Ext-2(39w) | IOU-NonDEER |  | LED fixture: Ceiling Mount Fixture Type, 2640 min lm, Exterior Rated; Total Watts = 39 | Complete | 0 | 2021-08-11 15:24 | Updated to indicate claim/filing status | Deemed Ex Ante Team |  |  |  | 1 | 1
1012 | LEDFixt-CM-Ext-2(30w) | IOU-NonDEER |  | LED fixture: Ceiling Mount Fixture Type, 2620 min lm, Exterior Rated; Total Watts = 30 | Complete | 0 | 2021-08-11 15:24 | Updated to indicate claim/filing status | Deemed Ex Ante Team |  |  |  | 1 | 1
1012 | LEDFixt-CM-Ext(228w) | IOU-NonDEER |  | LED fixture: Ceiling Mount Fixture Type, 22440 min lm, Exterior Rated; Total Watts = 228 | Complete | 0 | 2021-08-11 15:24 | Updated to indicate claim/filing status | Deemed Ex Ante Team |  |  |  | 1 | 1
1012 | LEDFixt-CM-Ext(217w) | IOU-NonDEER |  | LED fixture: Ceiling Mount Fixture Type, 13940 min lm, Exterior Rated; Total Watts = 217 | Complete | 0 | 2021-08-11 15:24 | Updated to indicate claim/filing status | Deemed Ex Ante Team |  |  |  | 1 | 1
1012 | LEDFixt-CM-Ext-2(164w) | IOU-NonDEER |  | LED fixture: Ceiling Mount Fixture Type, 10460 min lm, Exterior Rated; Total Watts = 164 | Complete | 0 | 2021-08-11 15:24 | Updated to indicate claim/filing status | Deemed Ex Ante Team |  |  |  | 1 | 1
1012 | LEDFixt-CM-Ext-2(116w) | IOU-NonDEER |  | LED fixture: Ceiling Mount Fixture Type, 7080 min lm, Exterior Rated; Total Watts = 116 | Complete | 0 | 2021-08-11 15:24 | Updated to indicate claim/filing status | Deemed Ex Ante Team |  |  |  | 1 | 1
1012 | LEDFixt-CM-Ext-2(106w) | IOU-NonDEER |  | LED fixture: Ceiling Mount Fixture Type, 7080 min lm, Exterior Rated; Total Watts = 106 | Complete | 0 | 2021-08-11 15:24 | Updated to indicate claim/filing status | Deemed Ex Ante Team |  |  |  | 1 | 1
1012 | LEDFixt-CM-Ext-2(105w) | IOU-NonDEER |  | LED fixture: Ceiling Mount Fixture Type, 7800 min lm, Exterior Rated; Total Watts = 105 | Complete | 0 | 2021-08-11 15:24 | Updated to indicate claim/filing status | Deemed Ex Ante Team |  |  |  | 1 | 1
1012 | LEDFixt-CM-Ext-1(99w) | IOU-NonDEER |  | LED fixture: Ceiling Mount Fixture Type, 5980 min lm, Exterior Rated; Total Watts = 99 | Complete | 0 | 2021-08-11 15:24 | Updated to indicate claim/filing status | Deemed Ex Ante Team |  |  |  | 1 | 1
1012 | LEDFixt-CM-Ext(193w) | IOU-NonDEER |  | LED fixture: Ceiling Mount Fixture Type, 14240 min lm, Exterior Rated; Total Watts = 193 | Complete | 0 | 2021-08-11 15:24 | Updated to indicate claim/filing status | Deemed Ex Ante Team |  |  |  | 1 | 1
1012 | LEDFixt-CM-Ext-1(81w) | IOU-NonDEER |  | LED fixture: Ceiling Mount Fixture Type, 3540 min lm, Exterior Rated; Total Watts = 81 | Complete | 0 | 2021-08-11 15:24 | Updated to indicate claim/filing status | Deemed Ex Ante Team |  |  |  | 1 | 1
1012 | LEDFixt-CM-Ext-1(73w) | IOU-NonDEER |  | LED fixture: Ceiling Mount Fixture Type, 5740 min lm, Exterior Rated; Total Watts = 73 | Complete | 0 | 2021-08-11 15:24 | Updated to indicate claim/filing status | Deemed Ex Ante Team |  |  |  | 1 | 1
1012 | LEDFixt-CM-Ext-1(69w) | IOU-NonDEER |  | LED fixture: Ceiling Mount Fixture Type, 5820 min lm, Exterior Rated; Total Watts = 69 | Complete | 0 | 2021-08-11 15:24 | Updated to indicate claim/filing status | Deemed Ex Ante Team |  |  |  | 1 | 1
1012 | LEDFixt-CM-Ext-1(68w) | IOU-NonDEER |  | LED fixture: Ceiling Mount Fixture Type, 3960 min lm, Exterior Rated; Total Watts = 68 | Complete | 0 | 2021-08-11 15:24 | Updated to indicate claim/filing status | Deemed Ex Ante Team |  |  |  | 1 | 1
1012 | LEDFixt-CM-Ext-1(62w) | IOU-NonDEER |  | LED fixture: Ceiling Mount Fixture Type, 4960 min lm, Exterior Rated; Total Watts = 62 | Complete | 0 | 2021-08-11 15:24 | Updated to indicate claim/filing status | Deemed Ex Ante Team |  |  |  | 1 | 1
1012 | LEDFixt-CM-Ext(156w) | IOU-NonDEER |  | LED fixture: Ceiling Mount Fixture Type, 10900 min lm, Exterior Rated; Total Watts = 156 | Complete | 0 | 2021-08-11 15:24 | Updated to indicate claim/filing status | Deemed Ex Ante Team |  |  |  | 1 | 1
1012 | LEDFixt-CM-Ext-1(54w) | IOU-NonDEER |  | LED fixture: Ceiling Mount Fixture Type, 3540 min lm, Exterior Rated; Total Watts = 54 | Complete | 0 | 2021-08-11 15:24 | Updated to indicate claim/filing status | Deemed Ex Ante Team |  |  |  | 1 | 1
1012 | LEDFixt-CM-Ext(150w) | IOU-NonDEER |  | LED fixture: Ceiling Mount Fixture Type, 8860 min lm, Exterior Rated; Total Watts = 150 | Complete | 0 | 2021-08-11 15:24 | Updated to indicate claim/filing status | Deemed Ex Ante Team |  |  |  | 1 | 1
1012 | LEDFixt-CM-Ext(142w) | IOU-NonDEER |  | LED fixture: Ceiling Mount Fixture Type, 11860 min lm, Exterior Rated; Total Watts = 142 | Complete | 0 | 2021-08-11 15:24 | Updated to indicate claim/filing status | Deemed Ex Ante Team |  |  |  | 1 | 1
1012 | LEDFixt-CM-Ext-1(39w) | IOU-NonDEER |  | LED fixture: Ceiling Mount Fixture Type, 2480 min lm, Exterior Rated; Total Watts = 39 | Complete | 0 | 2021-08-11 15:24 | Updated to indicate claim/filing status | Deemed Ex Ante Team |  |  |  | 1 | 1
1012 | LEDFixt-CM-Ext(137w) | IOU-NonDEER |  | LED fixture: Ceiling Mount Fixture Type, 10400 min lm, Exterior Rated; Total Watts = 137 | Complete | 0 | 2021-08-11 15:24 | Updated to indicate claim/filing status | Deemed Ex Ante Team |  |  |  | 1 | 1
1012 | LEDFixt-CM-Ext(136w) | IOU-NonDEER |  | LED fixture: Ceiling Mount Fixture Type, 9340 min lm, Exterior Rated; Total Watts = 136 | Complete | 0 | 2021-08-11 15:24 | Updated to indicate claim/filing status | Deemed Ex Ante Team |  |  |  | 1 | 1
1012 | LEDFixt-CM-Ext(135w) | IOU-NonDEER |  | LED fixture: Ceiling Mount Fixture Type, 11280 min lm, Exterior Rated; Total Watts = 135 | Complete | 0 | 2021-08-11 15:24 | Updated to indicate claim/filing status | Deemed Ex Ante Team |  |  |  | 1 | 1
1012 | LEDFixt-CM-Ext(130w) | IOU-NonDEER |  | LED fixture: Ceiling Mount Fixture Type, 12020 min lm, Exterior Rated; Total Watts = 130 | Complete | 0 | 2021-08-11 15:24 | Updated to indicate claim/filing status | Deemed Ex Ante Team |  |  |  | 1 | 1
1012 | LEDFixt-CM-Ext-1(30w) | IOU-NonDEER |  | LED fixture: Ceiling Mount Fixture Type, 2000 min lm, Exterior Rated; Total Watts = 30 | Complete | 0 | 2021-08-11 15:24 | Updated to indicate claim/filing status | Deemed Ex Ante Team |  |  |  | 1 | 1
1012 | LEDFixt-CM-Ext(124w) | IOU-NonDEER |  | LED fixture: Ceiling Mount Fixture Type, 9700 min lm, Exterior Rated; Total Watts = 124 | Complete | 0 | 2021-08-11 15:24 | Updated to indicate claim/filing status | Deemed Ex Ante Team |  |  |  | 1 | 1
1012 | LEDFixt-CM-Ext-1(164w) | IOU-NonDEER |  | LED fixture: Ceiling Mount Fixture Type, 9780 min lm, Exterior Rated; Total Watts = 164 | Complete | 0 | 2021-08-11 15:24 | Updated to indicate claim/filing status | Deemed Ex Ante Team |  |  |  | 1 | 1
1012 | LEDFixt-CM-Ext(115w) | IOU-NonDEER |  | LED fixture: Ceiling Mount Fixture Type, 9240 min lm, Exterior Rated; Total Watts = 115 | Complete | 0 | 2021-08-11 15:24 | Updated to indicate claim/filing status | Deemed Ex Ante Team |  |  |  | 1 | 1
1012 | LEDFixt-CM-Ext(114w) | IOU-NonDEER |  | LED fixture: Ceiling Mount Fixture Type, 7240 min lm, Exterior Rated; Total Watts = 114 | Complete | 0 | 2021-08-11 15:24 | Updated to indicate claim/filing status | Deemed Ex Ante Team |  |  |  | 1 | 1
1012 | LEDFixt-CM-Ext-1(116w) | IOU-NonDEER |  | LED fixture: Ceiling Mount Fixture Type, 5280 min lm, Exterior Rated; Total Watts = 116 | Complete | 0 | 2021-08-11 15:24 | Updated to indicate claim/filing status | Deemed Ex Ante Team |  |  |  | 1 | 1
1012 | LEDFixt-CM-Ext(110w) | IOU-NonDEER |  | LED fixture: Ceiling Mount Fixture Type, 8420 min lm, Exterior Rated; Total Watts = 110 | Complete | 0 | 2021-08-11 15:24 | Updated to indicate claim/filing status | Deemed Ex Ante Team |  |  |  | 1 | 1
1012 | LEDFixt-CM-Ext-1(106w) | IOU-NonDEER |  | LED fixture: Ceiling Mount Fixture Type, 6620 min lm, Exterior Rated; Total Watts = 106 | Complete | 0 | 2021-08-11 15:24 | Updated to indicate claim/filing status | Deemed Ex Ante Team |  |  |  | 1 | 1
1012 | LEDFixt-CM-Ext-1(105w) | IOU-NonDEER |  | LED fixture: Ceiling Mount Fixture Type, 7300 min lm, Exterior Rated; Total Watts = 105 | Complete | 0 | 2021-08-11 15:24 | Updated to indicate claim/filing status | Deemed Ex Ante Team |  |  |  | 1 | 1
1012 | LEDFixt-CM-Ext(108w) | IOU-NonDEER |  | LED fixture: Ceiling Mount Fixture Type, 9700 min lm, Exterior Rated; Total Watts = 108 | Complete | 0 | 2021-08-11 15:24 | Updated to indicate claim/filing status | Deemed Ex Ante Team |  |  |  | 1 | 1
1012 | LEDFixt-CM-7(34w) | IOU-NonDEER |  | LED fixture: Ceiling Mount Fixture Type, 1940 min lm; Total Watts = 34 | Complete | 0 | 2021-08-11 15:24 | Updated to indicate claim/filing status | Deemed Ex Ante Team |  |  |  | 1 | 1
1012 | LEDFixt-CM-6(34w) | IOU-NonDEER |  | LED fixture: Ceiling Mount Fixture Type, 1880 min lm; Total Watts = 34 | Complete | 0 | 2021-08-11 15:24 | Updated to indicate claim/filing status | Deemed Ex Ante Team |  |  |  | 1 | 1
1012 | LEDFixt-CM-5(34w) | IOU-NonDEER |  | LED fixture: Ceiling Mount Fixture Type, 1860 min lm; Total Watts = 34 | Complete | 0 | 2021-08-11 15:24 | Updated to indicate claim/filing status | Deemed Ex Ante Team |  |  |  | 1 | 1
1012 | LEDFixt-CM-5(16w) | IOU-NonDEER |  | LED fixture: Ceiling Mount Fixture Type, 1020 min lm; Total Watts = 16 | Complete | 0 | 2021-08-11 15:24 | Updated to indicate claim/filing status | Deemed Ex Ante Team |  |  |  | 1 | 1
1012 | LEDFixt-CM(46w) | IOU-NonDEER |  | LED fixture: Ceiling Mount Fixture Type, 2120 min lm; Total Watts = 46 | Complete | 0 | 2021-08-11 15:24 | Updated to indicate claim/filing status | Deemed Ex Ante Team |  |  |  | 1 | 1
1012 | LEDFixt-CM-4(34w) | IOU-NonDEER |  | LED fixture: Ceiling Mount Fixture Type, 1820 min lm; Total Watts = 34 | Complete | 0 | 2021-08-11 15:24 | Updated to indicate claim/filing status | Deemed Ex Ante Team |  |  |  | 1 | 1
1012 | LEDFixt-CM(42w) | IOU-NonDEER |  | LED fixture: Ceiling Mount Fixture Type, 1740 min lm; Total Watts = 42 | Complete | 0 | 2021-08-11 15:24 | Updated to indicate claim/filing status | Deemed Ex Ante Team |  |  |  | 1 | 1
1012 | LEDFixt-CM-4(16w) | IOU-NonDEER |  | LED fixture: Ceiling Mount Fixture Type, 980 min lm; Total Watts = 16 | Complete | 0 | 2021-08-11 15:24 | Updated to indicate claim/filing status | Deemed Ex Ante Team |  |  |  | 1 | 1
1012 | LEDFixt-3(14w) | IOU-NonDEER |  | LED fixture: Any type of housing Fixture Type, 600 min lm; Total Watts = 14 | Complete | 0 | 2021-08-11 15:24 | Updated to indicate claim/filing status | Deemed Ex Ante Team |  |  |  | 1 | 1
1012 | LEDFixt-3(148w) | IOU-NonDEER |  | LED fixture: Any type of housing Fixture Type, 12300 min lm; Total Watts = 148 | Complete | 0 | 2021-08-11 15:24 | Updated to indicate claim/filing status | Deemed Ex Ante Team |  |  |  | 1 | 1
1012 | LEDFixt-3(147w) | IOU-NonDEER |  | LED fixture: Any type of housing Fixture Type, 11440 min lm; Total Watts = 147 | Complete | 0 | 2021-08-11 15:24 | Updated to indicate claim/filing status | Deemed Ex Ante Team |  |  |  | 1 | 1
1012 | LEDFixt-3(146w) | IOU-NonDEER |  | LED fixture: Any type of housing Fixture Type, 13040 min lm; Total Watts = 146 | Complete | 0 | 2021-08-11 15:24 | Updated to indicate claim/filing status | Deemed Ex Ante Team |  |  |  | 1 | 1
1012 | LEDFixt-3(141w) | IOU-NonDEER |  | LED fixture: Any type of housing Fixture Type, 11480 min lm; Total Watts = 141 | Complete | 0 | 2021-08-11 15:24 | Updated to indicate claim/filing status | Deemed Ex Ante Team |  |  |  | 1 | 1
1012 | LEDFixt-3(12w) | IOU-NonDEER |  | LED fixture: Any type of housing Fixture Type, 980 min lm; Total Watts = 12 | Complete | 0 | 2021-08-11 15:24 | Updated to indicate claim/filing status | Deemed Ex Ante Team |  |  |  | 1 | 1
1012 | LEDFixt-3(11w) | IOU-NonDEER |  | LED fixture: Any type of housing Fixture Type, 560 min lm; Total Watts = 11 | Complete | 0 | 2021-08-11 15:24 | Updated to indicate claim/filing status | Deemed Ex Ante Team |  |  |  | 1 | 1
1012 | LEDFixt-3(10w) | IOU-NonDEER |  | LED fixture: Any type of housing Fixture Type, 540 min lm; Total Watts = 10 | Complete | 0 | 2021-08-11 15:24 | Updated to indicate claim/filing status | Deemed Ex Ante Team |  |  |  | 1 | 1
1012 | LEDFixt(29w) | IOU-NonDEER |  | LED fixture: Any type of housing Fixture Type; Total Watts = 29 | Complete | 0 | 2021-08-11 15:24 | Updated to indicate claim/filing status | Deemed Ex Ante Team |  |  |  | 1 | 1
1012 | LEDFixt-2(9w) | IOU-NonDEER |  | LED fixture: Any type of housing Fixture Type, 560 min lm; Total Watts = 9 | Complete | 0 | 2021-08-11 15:24 | Updated to indicate claim/filing status | Deemed Ex Ante Team |  |  |  | 1 | 1
1012 | LEDFixt(297w) | IOU-NonDEER |  | LED fixture: Any type of housing Fixture Type, 24080 min lm; Total Watts = 297 | Complete | 0 | 2021-08-11 15:24 | Updated to indicate claim/filing status | Deemed Ex Ante Team |  |  |  | 1 | 1
1012 | LEDFixt(28w) | IOU-NonDEER |  | LED fixture: Any type of housing Fixture Type; Total Watts = 28 | Complete | 0 | 2021-08-11 15:24 | Updated to indicate claim/filing status | Deemed Ex Ante Team |  |  |  | 1 | 1
1012 | LEDFixt-2(8w) | IOU-NonDEER |  | LED fixture: Any type of housing Fixture Type, 440 min lm; Total Watts = 8 | Complete | 0 | 2021-08-11 15:24 | Updated to indicate claim/filing status | Deemed Ex Ante Team |  |  |  | 1 | 1
1012 | LEDFixt(280w) | IOU-NonDEER |  | LED fixture: Any type of housing Fixture Type, 24160 min lm; Total Watts = 280 | Complete | 0 | 2021-08-11 15:24 | Updated to indicate claim/filing status | Deemed Ex Ante Team |  |  |  | 1 | 1
1012 | LEDFixt(279w) | IOU-NonDEER |  | LED fixture: Any type of housing Fixture Type, 22800 min lm; Total Watts = 279 | Complete | 0 | 2021-08-11 15:24 | Updated to indicate claim/filing status | Deemed Ex Ante Team |  |  |  | 1 | 1
1012 | LEDFixt(273w) | IOU-NonDEER |  | LED fixture: Any type of housing Fixture Type, 23120 min lm; Total Watts = 273 | Complete | 0 | 2021-08-11 15:24 | Updated to indicate claim/filing status | Deemed Ex Ante Team |  |  |  | 1 | 1
1012 | LEDFixt(262w) | IOU-NonDEER |  | LED fixture: Any type of housing Fixture Type, 15800 min lm; Total Watts = 262 | Complete | 0 | 2021-08-11 15:24 | Updated to indicate claim/filing status | Deemed Ex Ante Team |  |  |  | 1 | 1
1012 | LEDFixt-2(5w) | IOU-NonDEER |  | LED fixture: Any type of housing Fixture Type; Total Watts = 5 | Complete | 0 | 2021-08-11 15:24 | Updated to indicate claim/filing status | Deemed Ex Ante Team |  |  |  | 1 | 1
1012 | LEDFixt(256w) | IOU-NonDEER |  | LED fixture: Any type of housing Fixture Type, 16020 min lm; Total Watts = 256 | Complete | 0 | 2021-08-11 15:24 | Updated to indicate claim/filing status | Deemed Ex Ante Team |  |  |  | 1 | 1
1012 | LEDFixt-2(3w) | IOU-NonDEER |  | LED fixture: Any type of housing Fixture Type; Total Watts = 3 | Complete | 0 | 2021-08-11 15:24 | Updated to indicate claim/filing status | Deemed Ex Ante Team |  |  |  | 1 | 1
1012 | LEDFixt-2(38w) | IOU-NonDEER |  | LED fixture: Any type of housing Fixture Type, 2250 min lm; Total Watts = 38 | Complete | 0 | 2021-08-11 15:24 | Updated to indicate claim/filing status | Deemed Ex Ante Team |  |  |  | 1 | 1
1012 | LEDFixt-2(37w) | IOU-NonDEER |  | LED fixture: Any type of housing Fixture Type, 1640 min lm; Total Watts = 37 | Complete | 0 | 2021-08-11 15:24 | Updated to indicate claim/filing status | Deemed Ex Ante Team |  |  |  | 1 | 1
1012 | LEDFixt(235w) | IOU-NonDEER |  | LED fixture: Any type of housing Fixture Type, 19320 min lm; Total Watts = 235 | Complete | 0 | 2021-08-11 15:24 | Updated to indicate claim/filing status | Deemed Ex Ante Team |  |  |  | 1 | 1
1012 | LEDFixt-2(35w) | IOU-NonDEER |  | LED fixture: Any type of housing Fixture Type, 1660 min lm; Total Watts = 35 | Complete | 0 | 2021-08-11 15:24 | Updated to indicate claim/filing status | Deemed Ex Ante Team |  |  |  | 1 | 1
1012 | LEDFixt-2(321w) | IOU-NonDEER |  | LED fixture: Any type of housing Fixture Type; Total Watts = 321 | Complete | 0 | 2021-08-11 15:24 | Updated to indicate claim/filing status | Deemed Ex Ante Team |  |  |  | 1 | 1
1012 | LEDFixt(22w) | IOU-NonDEER |  | LED fixture: Any type of housing Fixture Type; Total Watts = 22 | Complete | 0 | 2021-08-11 15:24 | Updated to indicate claim/filing status | Deemed Ex Ante Team |  |  |  | 1 | 1
1012 | LEDFixt-2(280w) | IOU-NonDEER |  | LED fixture: Any type of housing Fixture Type, 21600 min lm; Total Watts = 280 | Complete | 0 | 2021-08-11 15:24 | Updated to indicate claim/filing status | Deemed Ex Ante Team |  |  |  | 1 | 1
1012 | LEDFixt-2(26w) | IOU-NonDEER |  | LED fixture: Any type of housing Fixture Type, 1140 min lm; Total Watts = 26 | Complete | 0 | 2021-08-11 15:24 | Updated to indicate claim/filing status | Deemed Ex Ante Team |  |  |  | 1 | 1
1012 | LEDFixt-2(25w) | IOU-NonDEER |  | LED fixture: Any type of housing Fixture Type; Total Watts = 25 | Complete | 0 | 2021-08-11 15:24 | Updated to indicate claim/filing status | Deemed Ex Ante Team |  |  |  | 1 | 1
1012 | LEDFixt-2(24w) | IOU-NonDEER |  | LED fixture: Any type of housing Fixture Type; Total Watts = 24 | Complete | 0 | 2021-08-11 15:24 | Updated to indicate claim/filing status | Deemed Ex Ante Team |  |  |  | 1 | 1
1012 | LEDFixt-2(23w) | IOU-NonDEER |  | LED fixture: Any type of housing Fixture Type, 980 min lm; Total Watts = 23 | Complete | 0 | 2021-08-11 15:24 | Updated to indicate claim/filing status | Deemed Ex Ante Team |  |  |  | 1 | 1
1012 | LEDFixt-2(21w) | IOU-NonDEER |  | LED fixture: Any type of housing Fixture Type, 1640 min lm; Total Watts = 21 | Complete | 0 | 2021-08-11 15:24 | Updated to indicate claim/filing status | Deemed Ex Ante Team |  |  |  | 1 | 1
1012 | LEDFixt(220w) | IOU-NonDEER |  | LED fixture: Any type of housing Fixture Type, 12900 min lm; Total Watts = 220 | Complete | 0 | 2021-08-11 15:24 | Updated to indicate claim/filing status | Deemed Ex Ante Team |  |  |  | 1 | 1
1012 | LEDFixt-2(19w) | IOU-NonDEER |  | LED fixture: Any type of housing Fixture Type, 780 min lm; Total Watts = 19 | Complete | 0 | 2021-08-11 15:24 | Updated to indicate claim/filing status | Deemed Ex Ante Team |  |  |  | 1 | 1
1012 | LEDFixt-2(18w) | IOU-NonDEER |  | LED fixture: Any type of housing Fixture Type, 1200 min lm; Total Watts = 18 | Complete | 0 | 2021-08-11 15:24 | Updated to indicate claim/filing status | Deemed Ex Ante Team |  |  |  | 1 | 1
1012 | LEDFixt-2(179w) | IOU-NonDEER |  | LED fixture: Any type of housing Fixture Type, 11520 min lm; Total Watts = 179 | Complete | 0 | 2021-08-11 15:24 | Updated to indicate claim/filing status | Deemed Ex Ante Team |  |  |  | 1 | 1
1012 | LEDFixt-2(171w) | IOU-NonDEER |  | LED fixture: Any type of housing Fixture Type, 14220 min lm; Total Watts = 171 | Complete | 0 | 2021-08-11 15:24 | Updated to indicate claim/filing status | Deemed Ex Ante Team |  |  |  | 1 | 1
1012 | LEDFixt-2(16w) | IOU-NonDEER |  | LED fixture: Any type of housing Fixture Type, 820 min lm; Total Watts = 16 | Complete | 0 | 2021-08-11 15:24 | Updated to indicate claim/filing status | Deemed Ex Ante Team |  |  |  | 1 | 1
1012 | LEDFixt-2(161w) | IOU-NonDEER |  | LED fixture: Any type of housing Fixture Type, 13920 min lm; Total Watts = 161 | Complete | 0 | 2021-08-11 15:24 | Updated to indicate claim/filing status | Deemed Ex Ante Team |  |  |  | 1 | 1
1012 | LEDFixt-2(160w) | IOU-NonDEER |  | LED fixture: Any type of housing Fixture Type, 10620 min lm; Total Watts = 160 | Complete | 0 | 2021-08-11 15:24 | Updated to indicate claim/filing status | Deemed Ex Ante Team |  |  |  | 1 | 1
1012 | LEDFixt-2(15w) | IOU-NonDEER |  | LED fixture: Any type of housing Fixture Type, 640 min lm; Total Watts = 15 | Complete | 0 | 2021-08-11 15:24 | Updated to indicate claim/filing status | Deemed Ex Ante Team |  |  |  | 1 | 1
1012 | LEDFixt-2(154w) | IOU-NonDEER |  | LED fixture: Any type of housing Fixture Type, 10600 min lm; Total Watts = 154 | Complete | 0 | 2021-08-11 15:24 | Updated to indicate claim/filing status | Deemed Ex Ante Team |  |  |  | 1 | 1
1012 | LEDFixt-2(14w) | IOU-NonDEER |  | LED fixture: Any type of housing Fixture Type, 580 min lm; Total Watts = 14 | Complete | 0 | 2021-08-11 15:24 | Updated to indicate claim/filing status | Deemed Ex Ante Team |  |  |  | 1 | 1
1012 | LEDFixt-2(148w) | IOU-NonDEER |  | LED fixture: Any type of housing Fixture Type, 12060 min lm; Total Watts = 148 | Complete | 0 | 2021-08-11 15:24 | Updated to indicate claim/filing status | Deemed Ex Ante Team |  |  |  | 1 | 1
1012 | LEDFixt-2(147w) | IOU-NonDEER |  | LED fixture: Any type of housing Fixture Type, 11180 min lm; Total Watts = 147 | Complete | 0 | 2021-08-11 15:24 | Updated to indicate claim/filing status | Deemed Ex Ante Team |  |  |  | 1 | 1
1012 | LEDFixt-2(146w) | IOU-NonDEER |  | LED fixture: Any type of housing Fixture Type, 10840 min lm; Total Watts = 146 | Complete | 0 | 2021-08-11 15:24 | Updated to indicate claim/filing status | Deemed Ex Ante Team |  |  |  | 1 | 1
1012 | LEDFixt-2(145w) | IOU-NonDEER |  | LED fixture: Any type of housing Fixture Type, 12900 min lm; Total Watts = 145 | Complete | 0 | 2021-08-11 15:24 | Updated to indicate claim/filing status | Deemed Ex Ante Team |  |  |  | 1 | 1
1012 | LEDFixt-2(144w) | IOU-NonDEER |  | LED fixture: Any type of housing Fixture Type, 11420 min lm; Total Watts = 144 | Complete | 0 | 2021-08-11 15:24 | Updated to indicate claim/filing status | Deemed Ex Ante Team |  |  |  | 1 | 1
1012 | LEDFixt-2(141w) | IOU-NonDEER |  | LED fixture: Any type of housing Fixture Type, 11100 min lm; Total Watts = 141 | Complete | 0 | 2021-08-11 15:24 | Updated to indicate claim/filing status | Deemed Ex Ante Team |  |  |  | 1 | 1
1012 | LEDFixt(213w) | IOU-NonDEER |  | LED fixture: Any type of housing Fixture Type, 18880 min lm; Total Watts = 213 | Complete | 0 | 2021-08-11 15:24 | Updated to indicate claim/filing status | Deemed Ex Ante Team |  |  |  | 1 | 1
1012 | LEDFixt-2(13w) | IOU-NonDEER |  | LED fixture: Any type of housing Fixture Type; Total Watts = 13 | Complete | 0 | 2021-08-11 15:24 | Updated to indicate claim/filing status | Deemed Ex Ante Team |  |  |  | 1 | 1
1012 | LEDFixt(212w) | IOU-NonDEER |  | LED fixture: Any type of housing Fixture Type, 17880 min lm; Total Watts = 212 | Complete | 0 | 2021-08-11 15:24 | Updated to indicate claim/filing status | Deemed Ex Ante Team |  |  |  | 1 | 1
1012 | LEDFixt-2(12w) | IOU-NonDEER |  | LED fixture: Any type of housing Fixture Type, 640 min lm; Total Watts = 12 | Complete | 0 | 2021-08-11 15:24 | Updated to indicate claim/filing status | Deemed Ex Ante Team |  |  |  | 1 | 1
1012 | LEDFixt-2(11w) | IOU-NonDEER |  | LED fixture: Any type of housing Fixture Type, 480 min lm; Total Watts = 11 | Complete | 0 | 2021-08-11 15:24 | Updated to indicate claim/filing status | Deemed Ex Ante Team |  |  |  | 1 | 1
1012 | LEDFixt-2(118w) | IOU-NonDEER |  | LED fixture: Any type of housing Fixture Type, 11200 min lm; Total Watts = 118 | Complete | 0 | 2021-08-11 15:24 | Updated to indicate claim/filing status | Deemed Ex Ante Team |  |  |  | 1 | 1
1012 | LEDFixt-2(10w) | IOU-NonDEER |  | LED fixture: Any type of housing Fixture Type, 320 min lm; Total Watts = 10 | Complete | 0 | 2021-08-11 15:24 | Updated to indicate claim/filing status | Deemed Ex Ante Team |  |  |  | 1 | 1
1012 | LEDFixt(20w) | IOU-NonDEER |  | LED fixture: Any type of housing Fixture Type; Total Watts = 20 | Complete | 0 | 2021-08-11 15:24 | Updated to indicate claim/filing status | Deemed Ex Ante Team |  |  |  | 1 | 1
1012 | LEDFixt(200w) | IOU-NonDEER |  | LED fixture: Any type of housing Fixture Type, 14960 min lm; Total Watts = 200 | Complete | 0 | 2021-08-11 15:24 | Updated to indicate claim/filing status | Deemed Ex Ante Team |  |  |  | 1 | 1
1012 | LEDFixt-1(9w) | IOU-NonDEER |  | LED fixture: Any type of housing Fixture Type, 360 min lm; Total Watts = 9 | Complete | 0 | 2021-08-11 15:24 | Updated to indicate claim/filing status | Deemed Ex Ante Team |  |  |  | 1 | 1
1012 | LEDFixt-1(8w) | IOU-NonDEER |  | LED fixture: Any type of housing Fixture Type, 320 min lm; Total Watts = 8 | Complete | 0 | 2021-08-11 15:24 | Updated to indicate claim/filing status | Deemed Ex Ante Team |  |  |  | 1 | 1
1012 | LEDFixt(187w) | IOU-NonDEER |  | LED fixture: Any type of housing Fixture Type, 11200 min lm; Total Watts = 187 | Complete | 0 | 2021-08-11 15:24 | Updated to indicate claim/filing status | Deemed Ex Ante Team |  |  |  | 1 | 1
1012 | LEDFixt(184w) | IOU-NonDEER |  | LED fixture: Any type of housing Fixture Type, 14900 min lm; Total Watts = 184 | Complete | 0 | 2021-08-11 15:24 | Updated to indicate claim/filing status | Deemed Ex Ante Team |  |  |  | 1 | 1
1012 | LEDFixt(180w) | IOU-NonDEER |  | LED fixture: Any type of housing Fixture Type; Total Watts = 180 | Complete | 0 | 2021-08-11 15:24 | Updated to indicate claim/filing status | Deemed Ex Ante Team |  |  |  | 1 | 1
1012 | LEDFixt(17w) | IOU-NonDEER |  | LED fixture: Any type of housing Fixture Type; Total Watts = 17 | Complete | 0 | 2021-08-11 15:24 | Updated to indicate claim/filing status | Deemed Ex Ante Team |  |  |  | 1 | 1
1012 | LEDFixt(177w) | IOU-NonDEER |  | LED fixture: Any type of housing Fixture Type, 16360 min lm; Total Watts = 177 | Complete | 0 | 2021-08-11 15:24 | Updated to indicate claim/filing status | Deemed Ex Ante Team |  |  |  | 1 | 1
1012 | LEDFixt(176w) | IOU-NonDEER |  | LED fixture: Any type of housing Fixture Type, 11260 min lm; Total Watts = 176 | Complete | 0 | 2021-08-11 15:24 | Updated to indicate claim/filing status | Deemed Ex Ante Team |  |  |  | 1 | 1
1012 | LEDFixt-Ext(500w) | IOU-NonDEER |  | LED fixture: Any type of housing Fixture Type, Exterior Rated; Total Watts = 500 | Complete | 0 | 2021-08-11 15:24 | Updated to indicate claim/filing status | Deemed Ex Ante Team |  |  |  | 1 | 1
1012 | LEDFixt-Ext(750w) | IOU-NonDEER |  | LED fixture: Any type of housing Fixture Type, Exterior Rated; Total Watts = 750 | Complete | 0 | 2021-08-11 15:24 | Updated to indicate claim/filing status | Deemed Ex Ante Team |  |  |  | 1 | 1
1012 | LEDFixt(168w) | IOU-NonDEER |  | LED fixture: Any type of housing Fixture Type, 14440 min lm; Total Watts = 168 | Complete | 0 | 2021-08-11 15:24 | Updated to indicate claim/filing status | Deemed Ex Ante Team |  |  |  | 1 | 1
1012 | LEDFixt(166w) | IOU-NonDEER |  | LED fixture: Any type of housing Fixture Type, 11440 min lm; Total Watts = 166 | Complete | 0 | 2021-08-11 15:24 | Updated to indicate claim/filing status | Deemed Ex Ante Team |  |  |  | 1 | 1
1012 | LEDFixt(160w) | IOU-NonDEER |  | LED fixture: Any type of housing Fixture Type; Total Watts = 160 | Incomplete | 0 | 2021-08-11 15:24 | Updated to indicate claim/filing status | Deemed Ex Ante Team |  |  |  | 1 | 1
1012 | LEDFixt-1(5w) | IOU-NonDEER |  | LED fixture: Any type of housing Fixture Type, 170 min lm; Total Watts = 5 | Complete | 0 | 2021-08-11 15:24 | Updated to indicate claim/filing status | Deemed Ex Ante Team |  |  |  | 1 | 1
1012 | LEDFixt(159w) | IOU-NonDEER |  | LED fixture: Any type of housing Fixture Type, 9760 min lm; Total Watts = 159 | Complete | 0 | 2021-08-11 15:24 | Updated to indicate claim/filing status | Deemed Ex Ante Team |  |  |  | 1 | 1
1012 | LEDFixt(151w) | IOU-NonDEER |  | LED fixture: Any type of housing Fixture Type, 10180 min lm; Total Watts = 151 | Complete | 0 | 2021-08-11 15:24 | Updated to indicate claim/filing status | Deemed Ex Ante Team |  |  |  | 1 | 1
1012 | LEDFixt(150w) | IOU-NonDEER |  | LED fixture: Any type of housing Fixture Type, 10860 min lm; Total Watts = 150 | Complete | 0 | 2021-08-11 15:24 | Updated to indicate claim/filing status | Deemed Ex Ante Team |  |  |  | 1 | 1
1012 | LEDFixt(31w) | IOU-NonDEER |  | LED fixture: Any type of housing Fixture Type; Total Watts = 31 | Complete | 0 | 2021-08-11 15:24 | Updated to indicate claim/filing status | Deemed Ex Ante Team |  |  |  | 1 | 1
1012 | LEDFixt(32w) | IOU-NonDEER |  | LED fixture: Any type of housing Fixture Type; Total Watts = 32 | Complete | 0 | 2021-08-11 15:24 | Updated to indicate claim/filing status | Deemed Ex Ante Team |  |  |  | 1 | 1
1012 | LEDFixt(33w) | IOU-NonDEER |  | LED fixture: Any type of housing Fixture Type; Total Watts = 33 | Complete | 0 | 2021-08-11 15:24 | Updated to indicate claim/filing status | Deemed Ex Ante Team |  |  |  | 1 | 1
1012 | LEDFixt(27w) | IOU-NonDEER |  | LED fixture: Any type of housing Fixture Type; Total Watts = 27 | Complete | 0 | 2021-08-11 15:24 | Updated to indicate claim/filing status | Deemed Ex Ante Team |  |  |  | 1 | 1
1012 | LEDFixt(39w) | IOU-NonDEER |  | LED fixture: Any type of housing Fixture Type; Total Watts = 39 | Complete | 0 | 2021-08-11 15:24 | Updated to indicate claim/filing status | Deemed Ex Ante Team |  |  |  | 1 | 1
1012 | LEDFixt(30w) | IOU-NonDEER |  | LED fixture: Any type of housing Fixture Type; Total Watts = 30 | Complete | 0 | 2021-08-11 15:24 | Updated to indicate claim/filing status | Deemed Ex Ante Team |  |  |  | 1 | 1
1012 | LEDFixt(34w) | IOU-NonDEER |  | LED fixture: Any type of housing Fixture Type; Total Watts = 34 | Complete | 0 | 2021-08-11 15:24 | Updated to indicate claim/filing status | Deemed Ex Ante Team |  |  |  | 1 | 1
1012 | LEDFixt-Ext(11w) | IOU-NonDEER |  | LED fixture: Any type of housing Fixture Type, Exterior Rated; Total Watts = 11 | Complete | 0 | 2021-08-11 15:24 | Updated to indicate claim/filing status | Deemed Ex Ante Team |  |  |  | 1 | 1
1012 | LEDFixt(149w) | IOU-NonDEER |  | LED fixture: Any type of housing Fixture Type, 12600 min lm; Total Watts = 149 | Complete | 0 | 2021-08-11 15:24 | Updated to indicate claim/filing status | Deemed Ex Ante Team |  |  |  | 1 | 1
1012 | LEDFixt-Ext(39w) | IOU-NonDEER |  | LED fixture: Any type of housing Fixture Type, Exterior Rated; Total Watts = 39 | Complete | 0 | 2021-08-11 15:24 | Updated to indicate claim/filing status | Deemed Ex Ante Team |  |  |  | 1 | 1
1012 | LEDFixt-Ext(19w) | IOU-NonDEER |  | LED fixture: Any type of housing Fixture Type, Exterior Rated; Total Watts = 19 | Complete | 0 | 2021-08-11 15:24 | Updated to indicate claim/filing status | Deemed Ex Ante Team |  |  |  | 1 | 1
1012 | LEDFixt-Ext(33w) | IOU-NonDEER |  | LED fixture: Any type of housing Fixture Type, Exterior Rated; Total Watts = 33 | Complete | 0 | 2021-08-11 15:24 | Updated to indicate claim/filing status | Deemed Ex Ante Team |  |  |  | 1 | 1
1012 | LEDFixt-Ext(36w) | IOU-NonDEER |  | LED fixture: Any type of housing Fixture Type, Exterior Rated; Total Watts = 36 | Complete | 0 | 2021-08-11 15:24 | Updated to indicate claim/filing status | Deemed Ex Ante Team |  |  |  | 1 | 1
1012 | LEDFixt-Ext(23w) | IOU-NonDEER |  | LED fixture: Any type of housing Fixture Type, Exterior Rated; Total Watts = 23 | Complete | 0 | 2021-08-11 15:24 | Updated to indicate claim/filing status | Deemed Ex Ante Team |  |  |  | 1 | 1
1012 | LEDFixt-Ext(8w) | IOU-NonDEER |  | LED fixture: Any type of housing Fixture Type, Exterior Rated; Total Watts = 8 | Complete | 0 | 2021-08-11 15:24 | Updated to indicate claim/filing status | Deemed Ex Ante Team |  |  |  | 1 | 1
1012 | LEDFixt-Ext(20w) | IOU-NonDEER |  | LED fixture: Any type of housing Fixture Type, Exterior Rated; Total Watts = 20 | Complete | 0 | 2021-08-11 15:24 | Updated to indicate claim/filing status | Deemed Ex Ante Team |  |  |  | 1 | 1
1012 | LEDFixt-Ext(34w) | IOU-NonDEER |  | LED fixture: Any type of housing Fixture Type, Exterior Rated; Total Watts = 34 | Complete | 0 | 2021-08-11 15:24 | Updated to indicate claim/filing status | Deemed Ex Ante Team |  |  |  | 1 | 1
1012 | LEDFixt-Ext(31w) | IOU-NonDEER |  | LED fixture: Any type of housing Fixture Type, Exterior Rated; Total Watts = 31 | Complete | 0 | 2021-08-11 15:24 | Updated to indicate claim/filing status | Deemed Ex Ante Team |  |  |  | 1 | 1
1012 | LEDFixt-Ext(40w) | IOU-NonDEER |  | LED fixture: Any type of housing Fixture Type, Exterior Rated; Total Watts = 40 | Complete | 0 | 2021-08-11 15:24 | Updated to indicate claim/filing status | Deemed Ex Ante Team |  |  |  | 1 | 1
1012 | LEDFixt-Ext(17w) | IOU-NonDEER |  | LED fixture: Any type of housing Fixture Type, Exterior Rated; Total Watts = 17 | Complete | 0 | 2021-08-11 15:24 | Updated to indicate claim/filing status | Deemed Ex Ante Team |  |  |  | 1 | 1
1012 | LEDFixt-Ext(16w) | IOU-NonDEER |  | LED fixture: Any type of housing Fixture Type, Exterior Rated; Total Watts = 16 | Complete | 0 | 2021-08-11 15:24 | Updated to indicate claim/filing status | Deemed Ex Ante Team |  |  |  | 1 | 1
1012 | LEDFixt-Ext(9w) | IOU-NonDEER |  | LED fixture: Any type of housing Fixture Type, Exterior Rated; Total Watts = 9 | Complete | 0 | 2021-08-11 15:24 | Updated to indicate claim/filing status | Deemed Ex Ante Team |  |  |  | 1 | 1
1012 | LEDFixt-Ext(22w) | IOU-NonDEER |  | LED fixture: Any type of housing Fixture Type, Exterior Rated; Total Watts = 22 | Complete | 0 | 2021-08-11 15:24 | Updated to indicate claim/filing status | Deemed Ex Ante Team |  |  |  | 1 | 1
1012 | LEDFixt-Ext(15w) | IOU-NonDEER |  | LED fixture: Any type of housing Fixture Type, Exterior Rated; Total Watts = 15 | Complete | 0 | 2021-08-11 15:24 | Updated to indicate claim/filing status | Deemed Ex Ante Team |  |  |  | 1 | 1
1012 | LEDFixt-Ext(12w) | IOU-NonDEER |  | LED fixture: Any type of housing Fixture Type, Exterior Rated; Total Watts = 12 | Complete | 0 | 2021-08-11 15:24 | Updated to indicate claim/filing status | Deemed Ex Ante Team |  |  |  | 1 | 1
1012 | LEDFixt-Ext(18w) | IOU-NonDEER |  | LED fixture: Any type of housing Fixture Type, Exterior Rated; Total Watts = 18 | Complete | 0 | 2021-08-11 15:24 | Updated to indicate claim/filing status | Deemed Ex Ante Team |  |  |  | 1 | 1
1012 | LEDFixt-Ext(10w) | IOU-NonDEER |  | LED fixture: Any type of housing Fixture Type, Exterior Rated; Total Watts = 10 | Complete | 0 | 2021-08-11 15:24 | Updated to indicate claim/filing status | Deemed Ex Ante Team |  |  |  | 1 | 1
1012 | LEDFixt-Ext(27w) | IOU-NonDEER |  | LED fixture: Any type of housing Fixture Type, Exterior Rated; Total Watts = 27 | Complete | 0 | 2021-08-11 15:24 | Updated to indicate claim/filing status | Deemed Ex Ante Team |  |  |  | 1 | 1
1012 | LEDFixt-Ext(35w) | IOU-NonDEER |  | LED fixture: Any type of housing Fixture Type, Exterior Rated; Total Watts = 35 | Complete | 0 | 2021-08-11 15:24 | Updated to indicate claim/filing status | Deemed Ex Ante Team |  |  |  | 1 | 1
1012 | LEDFixt-Ext(29w) | IOU-NonDEER |  | LED fixture: Any type of housing Fixture Type, Exterior Rated; Total Watts = 29 | Complete | 0 | 2021-08-11 15:24 | Updated to indicate claim/filing status | Deemed Ex Ante Team |  |  |  | 1 | 1
1012 | LEDFixt-Ext(32w) | IOU-NonDEER |  | LED fixture: Any type of housing Fixture Type, Exterior Rated; Total Watts = 32 | Complete | 0 | 2021-08-11 15:24 | Updated to indicate claim/filing status | Deemed Ex Ante Team |  |  |  | 1 | 1
1012 | LEDFixt(143w) | IOU-NonDEER |  | LED fixture: Any type of housing Fixture Type, 10960 min lm; Total Watts = 143 | Complete | 0 | 2021-08-11 15:24 | Updated to indicate claim/filing status | Deemed Ex Ante Team |  |  |  | 1 | 1
1012 | LEDFixt-1(3w) | IOU-NonDEER |  | LED fixture: Any type of housing Fixture Type, 120 min lm; Total Watts = 3 | Complete | 0 | 2021-08-11 15:24 | Updated to indicate claim/filing status | Deemed Ex Ante Team |  |  |  | 1 | 1
1012 | LEDFixt-1(38w) | IOU-NonDEER |  | LED fixture: Any type of housing Fixture Type, 1660 min lm; Total Watts = 38 | Complete | 0 | 2021-08-11 15:24 | Updated to indicate claim/filing status | Deemed Ex Ante Team |  |  |  | 1 | 1
1012 | LEDFixt(137w) | IOU-NonDEER |  | LED fixture: Any type of housing Fixture Type, 12000 min lm; Total Watts = 137 | Complete | 0 | 2021-08-11 15:24 | Updated to indicate claim/filing status | Deemed Ex Ante Team |  |  |  | 1 | 1
1012 | LEDFixt-1(37w) | IOU-NonDEER |  | LED fixture: Any type of housing Fixture Type, 1520 min lm; Total Watts = 37 | Complete | 0 | 2021-08-11 15:24 | Updated to indicate claim/filing status | Deemed Ex Ante Team |  |  |  | 1 | 1
1012 | LEDFixt(136w) | IOU-NonDEER |  | LED fixture: Any type of housing Fixture Type, 7660 min lm; Total Watts = 136 | Complete | 0 | 2021-08-11 15:24 | Updated to indicate claim/filing status | Deemed Ex Ante Team |  |  |  | 1 | 1
1012 | LEDFixt-1(35w) | IOU-NonDEER |  | LED fixture: Any type of housing Fixture Type, 1620 min lm; Total Watts = 35 | Complete | 0 | 2021-08-11 15:24 | Updated to indicate claim/filing status | Deemed Ex Ante Team |  |  |  | 1 | 1
1012 | LEDFixt-1(321w) | IOU-NonDEER |  | LED fixture: Any type of housing Fixture Type, 26560 min lm; Total Watts = 321 | Complete | 0 | 2021-08-11 15:24 | Updated to indicate claim/filing status | Deemed Ex Ante Team |  |  |  | 1 | 1
1012 | LEDFixt(131w) | IOU-NonDEER |  | LED fixture: Any type of housing Fixture Type, 6200 min lm; Total Watts = 131 | Complete | 0 | 2021-08-11 15:24 | Updated to indicate claim/filing status | Deemed Ex Ante Team |  |  |  | 1 | 1
1012 | LEDFixt(130w) | IOU-NonDEER |  | LED fixture: Any type of housing Fixture Type; Total Watts = 130 | Complete | 0 | 2021-08-11 15:24 | Updated to indicate claim/filing status | Deemed Ex Ante Team |  |  |  | 1 | 1
1012 | LEDFixt(128w) | IOU-NonDEER |  | LED fixture: Any type of housing Fixture Type, 10240 min lm; Total Watts = 128 | Complete | 0 | 2021-08-11 15:24 | Updated to indicate claim/filing status | Deemed Ex Ante Team |  |  |  | 1 | 1
1012 | LEDFixt(127w) | IOU-NonDEER |  | LED fixture: Any type of housing Fixture Type, 10280 min lm; Total Watts = 127 | Complete | 0 | 2021-08-11 15:24 | Updated to indicate claim/filing status | Deemed Ex Ante Team |  |  |  | 1 | 1
1012 | LEDFixt-1(26w) | IOU-NonDEER |  | LED fixture: Any type of housing Fixture Type, 1100 min lm; Total Watts = 26 | Complete | 0 | 2021-08-11 15:24 | Updated to indicate claim/filing status | Deemed Ex Ante Team |  |  |  | 1 | 1
1012 | LEDFixt-1(25w) | IOU-NonDEER |  | LED fixture: Any type of housing Fixture Type, 1140 min lm; Total Watts = 25 | Complete | 0 | 2021-08-11 15:24 | Updated to indicate claim/filing status | Deemed Ex Ante Team |  |  |  | 1 | 1
1012 | LEDFixt-1(24w) | IOU-NonDEER |  | LED fixture: Any type of housing Fixture Type, 1423 min lm; Total Watts = 24 | Complete | 0 | 2021-08-11 15:24 | Updated to indicate claim/filing status | Deemed Ex Ante Team |  |  |  | 1 | 1
1012 | LEDFixt-1(23w) | IOU-NonDEER |  | LED fixture: Any type of housing Fixture Type, 960 min lm; Total Watts = 23 | Complete | 0 | 2021-08-11 15:24 | Updated to indicate claim/filing status | Deemed Ex Ante Team |  |  |  | 1 | 1
1012 | LEDFixt(12.1w) | IOU-NonDEER |  | LED fixture: Any type of housing Fixture Type; Total Watts = 12.1 | Complete | 0 | 2021-08-11 15:24 | Updated to indicate claim/filing status | Deemed Ex Ante Team |  |  |  | 1 | 1
1012 | LEDFixt-1(21w) | IOU-NonDEER |  | LED fixture: Any type of housing Fixture Type, 1500 min lm; Total Watts = 21 | Complete | 0 | 2021-08-11 15:24 | Updated to indicate claim/filing status | Deemed Ex Ante Team |  |  |  | 1 | 1
1012 | LEDFixt-1(19w) | IOU-NonDEER |  | LED fixture: Any type of housing Fixture Type, 720 min lm; Total Watts = 19 | Complete | 0 | 2021-08-11 15:24 | Updated to indicate claim/filing status | Deemed Ex Ante Team |  |  |  | 1 | 1
1012 | LEDFixt-1(18w) | IOU-NonDEER |  | LED fixture: Any type of housing Fixture Type, 720 min lm; Total Watts = 18 | Complete | 0 | 2021-08-11 15:24 | Updated to indicate claim/filing status | Deemed Ex Ante Team |  |  |  | 1 | 1
1012 | LEDFixt-1(179w) | IOU-NonDEER |  | LED fixture: Any type of housing Fixture Type, 11380 min lm; Total Watts = 179 | Complete | 0 | 2021-08-11 15:24 | Updated to indicate claim/filing status | Deemed Ex Ante Team |  |  |  | 1 | 1
1012 | LEDFixt-1(171w) | IOU-NonDEER |  | LED fixture: Any type of housing Fixture Type, 12140 min lm; Total Watts = 171 | Complete | 0 | 2021-08-11 15:24 | Updated to indicate claim/filing status | Deemed Ex Ante Team |  |  |  | 1 | 1
1012 | LEDFixt-1(16w) | IOU-NonDEER |  | LED fixture: Any type of housing Fixture Type; Total Watts = 16 | Complete | 0 | 2021-08-11 15:24 | Updated to indicate claim/filing status | Deemed Ex Ante Team |  |  |  | 1 | 1
1012 | LEDFixt-1(161w) | IOU-NonDEER |  | LED fixture: Any type of housing Fixture Type, 10740 min lm; Total Watts = 161 | Complete | 0 | 2021-08-11 15:24 | Updated to indicate claim/filing status | Deemed Ex Ante Team |  |  |  | 1 | 1
1012 | LEDFixt-1(160w) | IOU-NonDEER |  | LED fixture: Any type of housing Fixture Type, 10360 min lm; Total Watts = 160 | Complete | 0 | 2021-08-11 15:24 | Updated to indicate claim/filing status | Deemed Ex Ante Team |  |  |  | 1 | 1
1012 | LEDFixt-1(15w) | IOU-NonDEER |  | LED fixture: Any type of housing Fixture Type, 620 min lm; Total Watts = 15 | Complete | 0 | 2021-08-11 15:24 | Updated to indicate claim/filing status | Deemed Ex Ante Team |  |  |  | 1 | 1
1012 | LEDFixt-1(154w) | IOU-NonDEER |  | LED fixture: Any type of housing Fixture Type, 9980 min lm; Total Watts = 154 | Complete | 0 | 2021-08-11 15:24 | Updated to indicate claim/filing status | Deemed Ex Ante Team |  |  |  | 1 | 1
1012 | LEDFixt-1(14w) | IOU-NonDEER |  | LED fixture: Any type of housing Fixture Type; Total Watts = 14 | Complete | 0 | 2021-08-11 15:24 | Updated to indicate claim/filing status | Deemed Ex Ante Team |  |  |  | 1 | 1
1012 | LEDFixt-1(148w) | IOU-NonDEER |  | LED fixture: Any type of housing Fixture Type, 11440 min lm; Total Watts = 148 | Complete | 0 | 2021-08-11 15:24 | Updated to indicate claim/filing status | Deemed Ex Ante Team |  |  |  | 1 | 1
1012 | LEDFixt-Ext(109w) | IOU-NonDEER |  | LED fixture: Any type of housing Fixture Type, 9220 min lm, Exterior Rated; Total Watts = 109 | Complete | 0 | 2021-08-11 15:24 | Updated to indicate claim/filing status | Deemed Ex Ante Team |  |  |  | 1 | 1
1012 | LEDFixt-Ext-1(103w) | IOU-NonDEER |  | LED fixture: Any type of housing Fixture Type, 6560 min lm, Exterior Rated; Total Watts = 103 | Complete | 0 | 2021-08-11 15:24 | Updated to indicate claim/filing status | Deemed Ex Ante Team |  |  |  | 1 | 1
1012 | LEDFixt-Ext-1(105w) | IOU-NonDEER |  | LED fixture: Any type of housing Fixture Type, 6580 min lm, Exterior Rated; Total Watts = 105 | Complete | 0 | 2021-08-11 15:24 | Updated to indicate claim/filing status | Deemed Ex Ante Team |  |  |  | 1 | 1
1012 | LEDFixt-Ext-1(110w) | IOU-NonDEER |  | LED fixture: Any type of housing Fixture Type, Exterior Rated; Total Watts = 110 | Complete | 0 | 2021-08-11 15:24 | Updated to indicate claim/filing status | Deemed Ex Ante Team |  |  |  | 1 | 1
1012 | LEDFixt-Ext-1(125w) | IOU-NonDEER |  | LED fixture: Any type of housing Fixture Type, 8180 min lm, Exterior Rated; Total Watts = 125 | Complete | 0 | 2021-08-11 15:24 | Updated to indicate claim/filing status | Deemed Ex Ante Team |  |  |  | 1 | 1
1012 | LEDFixt-Ext(112w) | IOU-NonDEER |  | LED fixture: Any type of housing Fixture Type, 9160 min lm, Exterior Rated; Total Watts = 112 | Complete | 0 | 2021-08-11 15:24 | Updated to indicate claim/filing status | Deemed Ex Ante Team |  |  |  | 1 | 1
1012 | LEDFixt-Ext-1(150w) | IOU-NonDEER |  | LED fixture: Any type of housing Fixture Type, 9750 min lm, Exterior Rated; Total Watts = 150 | Complete | 0 | 2021-08-11 15:24 | Updated to indicate claim/filing status | Deemed Ex Ante Team |  |  |  | 1 | 1
1012 | LEDFixt-Ext(118w) | IOU-NonDEER |  | LED fixture: Any type of housing Fixture Type, 6760 min lm, Exterior Rated; Total Watts = 118 | Complete | 0 | 2021-08-11 15:24 | Updated to indicate claim/filing status | Deemed Ex Ante Team |  |  |  | 1 | 1
1012 | LEDFixt-Ext-1(192w) | IOU-NonDEER |  | LED fixture: Any type of housing Fixture Type, Exterior Rated; Total Watts = 192 | Complete | 0 | 2021-08-11 15:24 | Updated to indicate claim/filing status | Deemed Ex Ante Team |  |  |  | 1 | 1
1012 | LEDFixt-Ext-1(225w) | IOU-NonDEER |  | LED fixture: Any type of housing Fixture Type, Exterior Rated; Total Watts = 225 | Complete | 0 | 2021-08-11 15:24 | Updated to indicate claim/filing status | Deemed Ex Ante Team |  |  |  | 1 | 1
1012 | LEDFixt-Ext-1(265w) | IOU-NonDEER |  | LED fixture: Any type of housing Fixture Type, 17225 min lm, Exterior Rated; Total Watts = 265 | Complete | 0 | 2021-08-11 15:24 | Updated to indicate claim/filing status | Deemed Ex Ante Team |  |  |  | 1 | 1
1012 | LEDFixt-Ext-1(26w) | IOU-NonDEER |  | LED fixture: Any type of housing Fixture Type, 2060 min lm, Exterior Rated; Total Watts = 26 | Complete | 0 | 2021-08-11 15:24 | Updated to indicate claim/filing status | Deemed Ex Ante Team |  |  |  | 1 | 1
1012 | LEDFixt-Ext(129w) | IOU-NonDEER |  | LED fixture: Any type of housing Fixture Type, 9660 min lm, Exterior Rated; Total Watts = 129 | Complete | 0 | 2021-08-11 15:24 | Updated to indicate claim/filing status | Deemed Ex Ante Team |  |  |  | 1 | 1
1012 | LEDFixt-Ext(130w) | IOU-NonDEER |  | LED fixture: Any type of housing Fixture Type, Exterior Rated; Total Watts = 130 | Complete | 0 | 2021-08-11 15:24 | Updated to indicate claim/filing status | Deemed Ex Ante Team |  |  |  | 1 | 1
1012 | LEDFixt-Ext(136w) | IOU-NonDEER |  | LED fixture: Any type of housing Fixture Type, 8180 min lm, Exterior Rated; Total Watts = 136 | Complete | 0 | 2021-08-11 15:24 | Updated to indicate claim/filing status | Deemed Ex Ante Team |  |  |  | 1 | 1
1012 | LEDFixt-Ext(13w) | IOU-NonDEER |  | LED fixture: Any type of housing Fixture Type, 780 min lm, Exterior Rated; Total Watts = 13 | Complete | 0 | 2021-08-11 15:24 | Updated to indicate claim/filing status | Deemed Ex Ante Team |  |  |  | 1 | 1
1012 | LEDFixt-Ext-1(43w) | IOU-NonDEER |  | LED fixture: Any type of housing Fixture Type, 3720 min lm, Exterior Rated; Total Watts = 43 | Complete | 0 | 2021-08-11 15:24 | Updated to indicate claim/filing status | Deemed Ex Ante Team |  |  |  | 1 | 1
1012 | LEDFixt-Ext-1(45w) | IOU-NonDEER |  | LED fixture: Any type of housing Fixture Type, 2900 min lm, Exterior Rated; Total Watts = 45 | Complete | 0 | 2021-08-11 15:24 | Updated to indicate claim/filing status | Deemed Ex Ante Team |  |  |  | 1 | 1
1012 | LEDFixt-Ext(14w) | IOU-NonDEER |  | LED fixture: Any type of housing Fixture Type, 860 min lm, Exterior Rated; Total Watts = 14 | Complete | 0 | 2021-08-11 15:24 | Updated to indicate claim/filing status | Deemed Ex Ante Team |  |  |  | 1 | 1
1012 | LEDFixt-Ext-1(50w) | IOU-NonDEER |  | LED fixture: Any type of housing Fixture Type, Exterior Rated; Total Watts = 50 | Complete | 0 | 2021-08-11 15:24 | Updated to indicate claim/filing status | Deemed Ex Ante Team |  |  |  | 1 | 1
1012 | LEDFixt-Ext(154w) | IOU-NonDEER |  | LED fixture: Any type of housing Fixture Type, 13600 min lm, Exterior Rated; Total Watts = 154 | Complete | 0 | 2021-08-11 15:24 | Updated to indicate claim/filing status | Deemed Ex Ante Team |  |  |  | 1 | 1
1012 | LEDFixt-Ext-1(55w) | IOU-NonDEER |  | LED fixture: Any type of housing Fixture Type, 3340 min lm, Exterior Rated; Total Watts = 55 | Complete | 0 | 2021-08-11 15:24 | Updated to indicate claim/filing status | Deemed Ex Ante Team |  |  |  | 1 | 1
1012 | LEDFixt-Ext-1(57w) | IOU-NonDEER |  | LED fixture: Any type of housing Fixture Type, 3480 min lm, Exterior Rated; Total Watts = 57 | Complete | 0 | 2021-08-11 15:24 | Updated to indicate claim/filing status | Deemed Ex Ante Team |  |  |  | 1 | 1
1012 | LEDFixt-Ext-1(58w) | IOU-NonDEER |  | LED fixture: Any type of housing Fixture Type, 3780 min lm, Exterior Rated; Total Watts = 58 | Complete | 0 | 2021-08-11 15:24 | Updated to indicate claim/filing status | Deemed Ex Ante Team |  |  |  | 1 | 1
1012 | LEDFixt-Ext-1(59w) | IOU-NonDEER |  | LED fixture: Any type of housing Fixture Type, 1475 min lm, Exterior Rated; Total Watts = 59 | Complete | 0 | 2021-08-11 15:24 | Updated to indicate claim/filing status | Deemed Ex Ante Team |  |  |  | 1 | 1
1012 | LEDFixt-RD-2(10w) | IOU-NonDEER |  | LED fixture: Recessed Downlight Fixture Type, 420 min lm; Total Watts = 10 | Complete | 0 | 2021-08-11 15:24 | Updated to indicate claim/filing status | Deemed Ex Ante Team |  |  |  | 1 | 1
1012 | LEDFixt-Ext-1(60w) | IOU-NonDEER |  | LED fixture: Any type of housing Fixture Type, 3880 min lm, Exterior Rated; Total Watts = 60 | Complete | 0 | 2021-08-11 15:24 | Updated to indicate claim/filing status | Deemed Ex Ante Team |  |  |  | 1 | 1
1012 | LEDFixt-Ext-1(65w) | IOU-NonDEER |  | LED fixture: Any type of housing Fixture Type, 3800 min lm, Exterior Rated; Total Watts = 65 | Complete | 0 | 2021-08-11 15:24 | Updated to indicate claim/filing status | Deemed Ex Ante Team |  |  |  | 1 | 1
1012 | LEDFixt-Ext-1(67w) | IOU-NonDEER |  | LED fixture: Any type of housing Fixture Type, 4720 min lm, Exterior Rated; Total Watts = 67 | Complete | 0 | 2021-08-11 15:24 | Updated to indicate claim/filing status | Deemed Ex Ante Team |  |  |  | 1 | 1
1012 | LEDFixt-Ext-1(68w) | IOU-NonDEER |  | LED fixture: Any type of housing Fixture Type, 4140 min lm, Exterior Rated; Total Watts = 68 | Complete | 0 | 2021-08-11 15:24 | Updated to indicate claim/filing status | Deemed Ex Ante Team |  |  |  | 1 | 1
1012 | LEDFixt-Ext-1(70w) | IOU-NonDEER |  | LED fixture: Any type of housing Fixture Type, Exterior Rated; Total Watts = 70 | Complete | 0 | 2021-08-11 15:24 | Updated to indicate claim/filing status | Deemed Ex Ante Team |  |  |  | 1 | 1
1012 | LEDFixt-Ext(170w) | IOU-NonDEER |  | LED fixture: Any type of housing Fixture Type, Exterior Rated; Total Watts = 170 | Complete | 0 | 2021-08-11 15:24 | Updated to indicate claim/filing status | Deemed Ex Ante Team |  |  |  | 1 | 1
1012 | LEDFixt-Ext-1(75w) | IOU-NonDEER |  | LED fixture: Any type of housing Fixture Type, 4800 min lm, Exterior Rated; Total Watts = 75 | Complete | 0 | 2021-08-11 15:24 | Updated to indicate claim/filing status | Deemed Ex Ante Team |  |  |  | 1 | 1
1012 | LEDFixt-Ext(177w) | IOU-NonDEER |  | LED fixture: Any type of housing Fixture Type, 12040 min lm, Exterior Rated; Total Watts = 177 | Complete | 0 | 2021-08-11 15:24 | Updated to indicate claim/filing status | Deemed Ex Ante Team |  |  |  | 1 | 1
1012 | LEDFixt-Ext-1(79w) | IOU-NonDEER |  | LED fixture: Any type of housing Fixture Type, 4340 min lm, Exterior Rated; Total Watts = 79 | Complete | 0 | 2021-08-11 15:24 | Updated to indicate claim/filing status | Deemed Ex Ante Team |  |  |  | 1 | 1
1012 | LEDFixt-Ext(190w) | IOU-NonDEER |  | LED fixture: Any type of housing Fixture Type, Exterior Rated; Total Watts = 190 | Incomplete | 0 | 2021-08-11 15:24 | Updated to indicate claim/filing status | Deemed Ex Ante Team |  |  |  | 1 | 1
1012 | LEDFixt-Ext-1(92w) | IOU-NonDEER |  | LED fixture: Any type of housing Fixture Type, 6020 min lm, Exterior Rated; Total Watts = 92 | Complete | 0 | 2021-08-11 15:24 | Updated to indicate claim/filing status | Deemed Ex Ante Team |  |  |  | 1 | 1
1012 | LEDFixt-Ext-1(95w) | IOU-NonDEER |  | LED fixture: Any type of housing Fixture Type, 6400 min lm, Exterior Rated; Total Watts = 95 | Complete | 0 | 2021-08-11 15:24 | Updated to indicate claim/filing status | Deemed Ex Ante Team |  |  |  | 1 | 1
1012 | LEDFixt-Ext-2(103w) | IOU-NonDEER |  | LED fixture: Any type of housing Fixture Type, 6880 min lm, Exterior Rated; Total Watts = 103 | Complete | 0 | 2021-08-11 15:24 | Updated to indicate claim/filing status | Deemed Ex Ante Team |  |  |  | 1 | 1
1012 | LEDFixt-Ext-2(105w) | IOU-NonDEER |  | LED fixture: Any type of housing Fixture Type, 6940 min lm, Exterior Rated; Total Watts = 105 | Complete | 0 | 2021-08-11 15:24 | Updated to indicate claim/filing status | Deemed Ex Ante Team |  |  |  | 1 | 1
1012 | LEDFixt-Ext(210w) | IOU-NonDEER |  | LED fixture: Any type of housing Fixture Type, Exterior Rated; Total Watts = 210 | Complete | 0 | 2021-08-11 15:24 | Updated to indicate claim/filing status | Deemed Ex Ante Team |  |  |  | 1 | 1
1012 | LEDFixt-Ext-2(110w) | IOU-NonDEER |  | LED fixture: Any type of housing Fixture Type, 7150 min lm, Exterior Rated; Total Watts = 110 | Complete | 0 | 2021-08-11 15:24 | Updated to indicate claim/filing status | Deemed Ex Ante Team |  |  |  | 1 | 1
1012 | LEDFixt-Ext-2(125w) | IOU-NonDEER |  | LED fixture: Any type of housing Fixture Type, Exterior Rated; Total Watts = 125 | Complete | 0 | 2021-08-11 15:24 | Updated to indicate claim/filing status | Deemed Ex Ante Team |  |  |  | 1 | 1
1012 | LEDFixt-Ext-2(150w) | IOU-NonDEER |  | LED fixture: Any type of housing Fixture Type, 15408 min lm, Exterior Rated; Total Watts = 150 | Complete | 0 | 2021-08-11 15:24 | Updated to indicate claim/filing status | Deemed Ex Ante Team |  |  |  | 1 | 1
1012 | LEDFixt-Ext-2(192w) | IOU-NonDEER |  | LED fixture: Any type of housing Fixture Type, 11600 min lm, Exterior Rated; Total Watts = 192 | Complete | 0 | 2021-08-11 15:24 | Updated to indicate claim/filing status | Deemed Ex Ante Team |  |  |  | 1 | 1
1012 | LEDFixt-Ext(21w) | IOU-NonDEER |  | LED fixture: Any type of housing Fixture Type, 1360 min lm, Exterior Rated; Total Watts = 21 | Complete | 0 | 2021-08-11 15:24 | Updated to indicate claim/filing status | Deemed Ex Ante Team |  |  |  | 1 | 1
1012 | LEDFixt-Ext-2(225w) | IOU-NonDEER |  | LED fixture: Any type of housing Fixture Type, 14625 min lm, Exterior Rated; Total Watts = 225 | Complete | 0 | 2021-08-11 15:24 | Updated to indicate claim/filing status | Deemed Ex Ante Team |  |  |  | 1 | 1
1012 | LEDFixt-Ext(222w) | IOU-NonDEER |  | LED fixture: Any type of housing Fixture Type, Exterior Rated; Total Watts = 222 | Incomplete | 0 | 2021-08-11 15:24 | Updated to indicate claim/filing status | Deemed Ex Ante Team |  |  |  | 1 | 1
1012 | LEDFixt-Ext-2(265w) | IOU-NonDEER |  | LED fixture: Any type of housing Fixture Type, 36000 min lm, Exterior Rated; Total Watts = 265 | Complete | 0 | 2021-08-11 15:24 | Updated to indicate claim/filing status | Deemed Ex Ante Team |  |  |  | 1 | 1
1012 | LEDFixt-Ext-2(26w) | IOU-NonDEER |  | LED fixture: Any type of housing Fixture Type, 2280 min lm, Exterior Rated; Total Watts = 26 | Complete | 0 | 2021-08-11 15:24 | Updated to indicate claim/filing status | Deemed Ex Ante Team |  |  |  | 1 | 1
1012 | LEDFixt-Ext(228w) | IOU-NonDEER |  | LED fixture: Any type of housing Fixture Type, 22440 min lm, Exterior Rated; Total Watts = 228 | Complete | 0 | 2021-08-11 15:24 | Updated to indicate claim/filing status | Deemed Ex Ante Team |  |  |  | 1 | 1
1012 | LEDFixt-Ext-2(43w) | IOU-NonDEER |  | LED fixture: Any type of housing Fixture Type, Exterior Rated; Total Watts = 43 | Complete | 0 | 2021-08-11 15:24 | Updated to indicate claim/filing status | Deemed Ex Ante Team |  |  |  | 1 | 1
1012 | LEDFixt-Ext-2(45w) | IOU-NonDEER |  | LED fixture: Any type of housing Fixture Type, 3300 min lm, Exterior Rated; Total Watts = 45 | Complete | 0 | 2021-08-11 15:24 | Updated to indicate claim/filing status | Deemed Ex Ante Team |  |  |  | 1 | 1
1012 | LEDFixt-Ext(245w) | IOU-NonDEER |  | LED fixture: Any type of housing Fixture Type, Exterior Rated; Total Watts = 245 | Complete | 0 | 2021-08-11 15:24 | Updated to indicate claim/filing status | Deemed Ex Ante Team |  |  |  | 1 | 1
1012 | LEDFixt-Ext(24w) | IOU-NonDEER |  | LED fixture: Any type of housing Fixture Type, 1920 min lm, Exterior Rated; Total Watts = 24 | Complete | 0 | 2021-08-11 15:24 | Updated to indicate claim/filing status | Deemed Ex Ante Team |  |  |  | 1 | 1
1012 | LEDFixt-Ext-2(50w) | IOU-NonDEER |  | LED fixture: Any type of housing Fixture Type, 1250 min lm, Exterior Rated; Total Watts = 50 | Complete | 0 | 2021-08-11 15:24 | Updated to indicate claim/filing status | Deemed Ex Ante Team |  |  |  | 1 | 1
1012 | LEDFixt-Ext-2(55w) | IOU-NonDEER |  | LED fixture: Any type of housing Fixture Type, 3700 min lm, Exterior Rated; Total Watts = 55 | Complete | 0 | 2021-08-11 15:24 | Updated to indicate claim/filing status | Deemed Ex Ante Team |  |  |  | 1 | 1
1012 | LEDFixt-Ext-2(57w) | IOU-NonDEER |  | LED fixture: Any type of housing Fixture Type, 3520 min lm, Exterior Rated; Total Watts = 57 | Complete | 0 | 2021-08-11 15:24 | Updated to indicate claim/filing status | Deemed Ex Ante Team |  |  |  | 1 | 1
1012 | LEDFixt-RD-2(11w) | IOU-NonDEER |  | LED fixture: Recessed Downlight Fixture Type, 520 min lm; Total Watts = 11 | Complete | 0 | 2021-08-11 15:24 | Updated to indicate claim/filing status | Deemed Ex Ante Team |  |  |  | 1 | 1
1012 | LEDFixt-Ext-2(58w) | IOU-NonDEER |  | LED fixture: Any type of housing Fixture Type, 4780 min lm, Exterior Rated; Total Watts = 58 | Complete | 0 | 2021-08-11 15:24 | Updated to indicate claim/filing status | Deemed Ex Ante Team |  |  |  | 1 | 1
1012 | LEDFixt-Ext-2(59w) | IOU-NonDEER |  | LED fixture: Any type of housing Fixture Type, 3460 min lm, Exterior Rated; Total Watts = 59 | Complete | 0 | 2021-08-11 15:24 | Updated to indicate claim/filing status | Deemed Ex Ante Team |  |  |  | 1 | 1
1012 | LEDFixt-Ext(25w) | IOU-NonDEER |  | LED fixture: Any type of housing Fixture Type, 1960 min lm, Exterior Rated; Total Watts = 25 | Complete | 0 | 2021-08-11 15:24 | Updated to indicate claim/filing status | Deemed Ex Ante Team |  |  |  | 1 | 1
1012 | LEDFixt-Ext-2(60w) | IOU-NonDEER |  | LED fixture: Any type of housing Fixture Type, 6300 min lm, Exterior Rated; Total Watts = 60 | Complete | 0 | 2021-08-11 15:24 | Updated to indicate claim/filing status | Deemed Ex Ante Team |  |  |  | 1 | 1
1012 | LEDFixt-Ext(260w) | IOU-NonDEER |  | LED fixture: Any type of housing Fixture Type, Exterior Rated; Total Watts = 260 | Incomplete | 0 | 2021-08-11 15:24 | Updated to indicate claim/filing status | Deemed Ex Ante Team |  |  |  | 1 | 1
1012 | LEDFixt-Ext-2(65w) | IOU-NonDEER |  | LED fixture: Any type of housing Fixture Type, 3820 min lm, Exterior Rated; Total Watts = 65 | Complete | 0 | 2021-08-11 15:24 | Updated to indicate claim/filing status | Deemed Ex Ante Team |  |  |  | 1 | 1
1012 | LEDFixt-Ext-2(67w) | IOU-NonDEER |  | LED fixture: Any type of housing Fixture Type, 5180 min lm, Exterior Rated; Total Watts = 67 | Complete | 0 | 2021-08-11 15:24 | Updated to indicate claim/filing status | Deemed Ex Ante Team |  |  |  | 1 | 1
1012 | LEDFixt-Ext-2(68w) | IOU-NonDEER |  | LED fixture: Any type of housing Fixture Type, 4420 min lm, Exterior Rated; Total Watts = 68 | Complete | 0 | 2021-08-11 15:24 | Updated to indicate claim/filing status | Deemed Ex Ante Team |  |  |  | 1 | 1
1012 | LEDFixt-Ext-2(70w) | IOU-NonDEER |  | LED fixture: Any type of housing Fixture Type, 4550 min lm, Exterior Rated; Total Watts = 70 | Complete | 0 | 2021-08-11 15:24 | Updated to indicate claim/filing status | Deemed Ex Ante Team |  |  |  | 1 | 1
1012 | LEDFixt-Ext-2(75w) | IOU-NonDEER |  | LED fixture: Any type of housing Fixture Type, 5140 min lm, Exterior Rated; Total Watts = 75 | Complete | 0 | 2021-08-11 15:24 | Updated to indicate claim/filing status | Deemed Ex Ante Team |  |  |  | 1 | 1
1012 | LEDFixt-Ext-2(79w) | IOU-NonDEER |  | LED fixture: Any type of housing Fixture Type, 4840 min lm, Exterior Rated; Total Watts = 79 | Complete | 0 | 2021-08-11 15:24 | Updated to indicate claim/filing status | Deemed Ex Ante Team |  |  |  | 1 | 1
1012 | LEDFixt-Ext(28w) | IOU-NonDEER |  | LED fixture: Any type of housing Fixture Type, 2400 min lm, Exterior Rated; Total Watts = 28 | Complete | 0 | 2021-08-11 15:24 | Updated to indicate claim/filing status | Deemed Ex Ante Team |  |  |  | 1 | 1
1012 | LEDFixt-Ext(290w) | IOU-NonDEER |  | LED fixture: Any type of housing Fixture Type, Exterior Rated; Total Watts = 290 | Complete | 0 | 2021-08-11 15:24 | Updated to indicate claim/filing status | Deemed Ex Ante Team |  |  |  | 1 | 1
1012 | LEDFixt-Ext-2(92w) | IOU-NonDEER |  | LED fixture: Any type of housing Fixture Type, 7080 min lm, Exterior Rated; Total Watts = 92 | Complete | 0 | 2021-08-11 15:24 | Updated to indicate claim/filing status | Deemed Ex Ante Team |  |  |  | 1 | 1
1012 | LEDFixt-Ext-2(95w) | IOU-NonDEER |  | LED fixture: Any type of housing Fixture Type, 6600 min lm, Exterior Rated; Total Watts = 95 | Complete | 0 | 2021-08-11 15:24 | Updated to indicate claim/filing status | Deemed Ex Ante Team |  |  |  | 1 | 1
1012 | LEDFixt-Ext(30w) | IOU-NonDEER |  | LED fixture: Any type of housing Fixture Type, 2640 min lm, Exterior Rated; Total Watts = 30 | Complete | 0 | 2021-08-11 15:24 | Updated to indicate claim/filing status | Deemed Ex Ante Team |  |  |  | 1 | 1
1012 | LEDFixt-Ext-3(110w) | IOU-NonDEER |  | LED fixture: Any type of housing Fixture Type, 7320 min lm, Exterior Rated; Total Watts = 110 | Complete | 0 | 2021-08-11 15:24 | Updated to indicate claim/filing status | Deemed Ex Ante Team |  |  |  | 1 | 1
1012 | LEDFixt-Ext-3(150w) | IOU-NonDEER |  | LED fixture: Any type of housing Fixture Type, Exterior Rated; Total Watts = 150 | Complete | 0 | 2021-08-11 15:24 | Updated to indicate claim/filing status | Deemed Ex Ante Team |  |  |  | 1 | 1
1012 | LEDFixt-Ext-3(192w) | IOU-NonDEER |  | LED fixture: Any type of housing Fixture Type, 12480 min lm, Exterior Rated; Total Watts = 192 | Complete | 0 | 2021-08-11 15:24 | Updated to indicate claim/filing status | Deemed Ex Ante Team |  |  |  | 1 | 1
1012 | LEDFixt-Ext-3(225w) | IOU-NonDEER |  | LED fixture: Any type of housing Fixture Type, 33160 min lm, Exterior Rated; Total Watts = 225 | Complete | 0 | 2021-08-11 15:24 | Updated to indicate claim/filing status | Deemed Ex Ante Team |  |  |  | 1 | 1
1012 | LEDFixt-Ext-3(265w) | IOU-NonDEER |  | LED fixture: Any type of housing Fixture Type, Exterior Rated; Total Watts = 265 | Complete | 0 | 2021-08-11 15:24 | Updated to indicate claim/filing status | Deemed Ex Ante Team |  |  |  | 1 | 1
1012 | LEDFixt-Ext-3(45w) | IOU-NonDEER |  | LED fixture: Any type of housing Fixture Type, 3640 min lm, Exterior Rated; Total Watts = 45 | Complete | 0 | 2021-08-11 15:24 | Updated to indicate claim/filing status | Deemed Ex Ante Team |  |  |  | 1 | 1
1012 | LEDFixt-Ext-3(50w) | IOU-NonDEER |  | LED fixture: Any type of housing Fixture Type, 3080 min lm, Exterior Rated; Total Watts = 50 | Complete | 0 | 2021-08-11 15:24 | Updated to indicate claim/filing status | Deemed Ex Ante Team |  |  |  | 1 | 1
1012 | LEDFixt-Ext(350w) | IOU-NonDEER |  | LED fixture: Any type of housing Fixture Type, Exterior Rated; Total Watts = 350 | Complete | 0 | 2021-08-11 15:24 | Updated to indicate claim/filing status | Deemed Ex Ante Team |  |  |  | 1 | 1
1012 | LEDFixt-Ext-3(55w) | IOU-NonDEER |  | LED fixture: Any type of housing Fixture Type, 5460 min lm, Exterior Rated; Total Watts = 55 | Complete | 0 | 2021-08-11 15:24 | Updated to indicate claim/filing status | Deemed Ex Ante Team |  |  |  | 1 | 1
1012 | LEDFixt-Ext-3(58w) | IOU-NonDEER |  | LED fixture: Any type of housing Fixture Type, 5280 min lm, Exterior Rated; Total Watts = 58 | Complete | 0 | 2021-08-11 15:24 | Updated to indicate claim/filing status | Deemed Ex Ante Team |  |  |  | 1 | 1
1012 | LEDFixt-Ext-3(59w) | IOU-NonDEER |  | LED fixture: Any type of housing Fixture Type, 4020 min lm, Exterior Rated; Total Watts = 59 | Complete | 0 | 2021-08-11 15:24 | Updated to indicate claim/filing status | Deemed Ex Ante Team |  |  |  | 1 | 1
1012 | LEDFixt-Ext-3(60w) | IOU-NonDEER |  | LED fixture: Any type of housing Fixture Type, Exterior Rated; Total Watts = 60 | Complete | 0 | 2021-08-11 15:24 | Updated to indicate claim/filing status | Deemed Ex Ante Team |  |  |  | 1 | 1
1012 | LEDFixt-Ext-3(70w) | IOU-NonDEER |  | LED fixture: Any type of housing Fixture Type, 6840 min lm, Exterior Rated; Total Watts = 70 | Complete | 0 | 2021-08-11 15:24 | Updated to indicate claim/filing status | Deemed Ex Ante Team |  |  |  | 1 | 1
1012 | LEDFixt-Ext-3(75w) | IOU-NonDEER |  | LED fixture: Any type of housing Fixture Type, 5840 min lm, Exterior Rated; Total Watts = 75 | Complete | 0 | 2021-08-11 15:24 | Updated to indicate claim/filing status | Deemed Ex Ante Team |  |  |  | 1 | 1
1012 | LEDFixt-Ext-3(79w) | IOU-NonDEER |  | LED fixture: Any type of housing Fixture Type, 5980 min lm, Exterior Rated; Total Watts = 79 | Complete | 0 | 2021-08-11 15:24 | Updated to indicate claim/filing status | Deemed Ex Ante Team |  |  |  | 1 | 1
1012 | LEDFixt-Ext(37w) | IOU-NonDEER |  | LED fixture: Any type of housing Fixture Type, 2540 min lm, Exterior Rated; Total Watts = 37 | Complete | 0 | 2021-08-11 15:24 | Updated to indicate claim/filing status | Deemed Ex Ante Team |  |  |  | 1 | 1
1012 | LEDFixt-Ext(107w) | IOU-NonDEER |  | LED fixture: Any type of housing Fixture Type, 7900 min lm, Exterior Rated; Total Watts = 107 | Complete | 0 | 2021-08-11 15:24 | Updated to indicate claim/filing status | Deemed Ex Ante Team |  |  |  | 1 | 1
1012 | LEDFixt-Ext(38w) | IOU-NonDEER |  | LED fixture: Any type of housing Fixture Type, 1330 min lm, Exterior Rated; Total Watts = 38 | Complete | 0 | 2021-08-11 15:24 | Updated to indicate claim/filing status | Deemed Ex Ante Team |  |  |  | 1 | 1
1012 | LEDFixt-Ext(3w) | IOU-NonDEER |  | LED fixture: Any type of housing Fixture Type, Exterior Rated; Total Watts = 3 | Complete | 0 | 2021-08-11 15:24 | Updated to indicate claim/filing status | Deemed Ex Ante Team |  |  |  | 1 | 1
1012 | LEDFixt-Ext(400w) | IOU-NonDEER |  | LED fixture: Any type of housing Fixture Type, Exterior Rated; Total Watts = 400 | Complete | 0 | 2021-08-11 15:24 | Updated to indicate claim/filing status | Deemed Ex Ante Team |  |  |  | 1 | 1
1012 | LEDFixt-Ext(42w) | IOU-NonDEER |  | LED fixture: Any type of housing Fixture Type, 3400 min lm, Exterior Rated; Total Watts = 42 | Complete | 0 | 2021-08-11 15:24 | Updated to indicate claim/filing status | Deemed Ex Ante Team |  |  |  | 1 | 1
1012 | LEDFixt-Ext(43w) | IOU-NonDEER |  | LED fixture: Any type of housing Fixture Type, Exterior Rated; Total Watts = 43 | Incomplete | 0 | 2021-08-11 15:24 | Updated to indicate claim/filing status | Deemed Ex Ante Team |  |  |  | 1 | 1
1012 | LEDFixt-Ext(44w) | IOU-NonDEER |  | LED fixture: Any type of housing Fixture Type, 3720 min lm, Exterior Rated; Total Watts = 44 | Complete | 0 | 2021-08-11 15:24 | Updated to indicate claim/filing status | Deemed Ex Ante Team |  |  |  | 1 | 1
1012 | LEDFixt-Ext-4(50w) | IOU-NonDEER |  | LED fixture: Any type of housing Fixture Type, 3160 min lm, Exterior Rated; Total Watts = 50 | Complete | 0 | 2021-08-11 15:24 | Updated to indicate claim/filing status | Deemed Ex Ante Team |  |  |  | 1 | 1
1012 | LEDFixt-Ext-4(55w) | IOU-NonDEER |  | LED fixture: Any type of housing Fixture Type, 5720 min lm, Exterior Rated; Total Watts = 55 | Complete | 0 | 2021-08-11 15:24 | Updated to indicate claim/filing status | Deemed Ex Ante Team |  |  |  | 1 | 1
1012 | LEDFixt-Ext-4(58w) | IOU-NonDEER |  | LED fixture: Any type of housing Fixture Type, 5700 min lm, Exterior Rated; Total Watts = 58 | Complete | 0 | 2021-08-11 15:24 | Updated to indicate claim/filing status | Deemed Ex Ante Team |  |  |  | 1 | 1
1012 | LEDFixt-Ext-4(59w) | IOU-NonDEER |  | LED fixture: Any type of housing Fixture Type, 5240 min lm, Exterior Rated; Total Watts = 59 | Complete | 0 | 2021-08-11 15:24 | Updated to indicate claim/filing status | Deemed Ex Ante Team |  |  |  | 1 | 1
1012 | LEDFixt-Ext(46w) | IOU-NonDEER |  | LED fixture: Any type of housing Fixture Type, 1610 min lm, Exterior Rated; Total Watts = 46 | Complete | 0 | 2021-08-11 15:24 | Updated to indicate claim/filing status | Deemed Ex Ante Team |  |  |  | 1 | 1
1012 | LEDFixt-Ext-4(79w) | IOU-NonDEER |  | LED fixture: Any type of housing Fixture Type, 6420 min lm, Exterior Rated; Total Watts = 79 | Complete | 0 | 2021-08-11 15:24 | Updated to indicate claim/filing status | Deemed Ex Ante Team |  |  |  | 1 | 1
1012 | LEDFixt-Ext(4w) | IOU-NonDEER |  | LED fixture: Any type of housing Fixture Type, Exterior Rated; Total Watts = 4 | Complete | 0 | 2021-08-11 15:24 | Updated to indicate claim/filing status | Deemed Ex Ante Team |  |  |  | 1 | 1
1012 | LEDFixt-Ext(52w) | IOU-NonDEER |  | LED fixture: Any type of housing Fixture Type, Exterior Rated; Total Watts = 52 | Complete | 0 | 2021-08-11 15:24 | Updated to indicate claim/filing status | Deemed Ex Ante Team |  |  |  | 1 | 1
1012 | LEDFixt-Ext(53w) | IOU-NonDEER |  | LED fixture: Any type of housing Fixture Type, 4020 min lm, Exterior Rated; Total Watts = 53 | Complete | 0 | 2021-08-11 15:24 | Updated to indicate claim/filing status | Deemed Ex Ante Team |  |  |  | 1 | 1
1012 | LEDFixt-Ext(54w) | IOU-NonDEER |  | LED fixture: Any type of housing Fixture Type, 3140 min lm, Exterior Rated; Total Watts = 54 | Complete | 0 | 2021-08-11 15:24 | Updated to indicate claim/filing status | Deemed Ex Ante Team |  |  |  | 1 | 1
1012 | LEDFixt-Ext-5(50w) | IOU-NonDEER |  | LED fixture: Any type of housing Fixture Type, 4680 min lm, Exterior Rated; Total Watts = 50 | Complete | 0 | 2021-08-11 15:24 | Updated to indicate claim/filing status | Deemed Ex Ante Team |  |  |  | 1 | 1
1012 | LEDFixt-Ext(62w) | IOU-NonDEER |  | LED fixture: Any type of housing Fixture Type, 4060 min lm, Exterior Rated; Total Watts = 62 | Complete | 0 | 2021-08-11 15:24 | Updated to indicate claim/filing status | Deemed Ex Ante Team |  |  |  | 1 | 1
1012 | LEDFixt-Ext(63w) | IOU-NonDEER |  | LED fixture: Any type of housing Fixture Type, 5240 min lm, Exterior Rated; Total Watts = 63 | Complete | 0 | 2021-08-11 15:24 | Updated to indicate claim/filing status | Deemed Ex Ante Team |  |  |  | 1 | 1
1012 | LEDFixt-Ext(64w) | IOU-NonDEER |  | LED fixture: Any type of housing Fixture Type, Exterior Rated; Total Watts = 64 | Complete | 0 | 2021-08-11 15:24 | Updated to indicate claim/filing status | Deemed Ex Ante Team |  |  |  | 1 | 1
1012 | LEDFixt-Ext(66w) | IOU-NonDEER |  | LED fixture: Any type of housing Fixture Type, 4000 min lm, Exterior Rated; Total Watts = 66 | Complete | 0 | 2021-08-11 15:24 | Updated to indicate claim/filing status | Deemed Ex Ante Team |  |  |  | 1 | 1
1012 | LEDFixt-Ext(69w) | IOU-NonDEER |  | LED fixture: Any type of housing Fixture Type, 4040 min lm, Exterior Rated; Total Watts = 69 | Complete | 0 | 2021-08-11 15:24 | Updated to indicate claim/filing status | Deemed Ex Ante Team |  |  |  | 1 | 1
1012 | LEDFixt-Ext(71w) | IOU-NonDEER |  | LED fixture: Any type of housing Fixture Type, 5120 min lm, Exterior Rated; Total Watts = 71 | Complete | 0 | 2021-08-11 15:24 | Updated to indicate claim/filing status | Deemed Ex Ante Team |  |  |  | 1 | 1
1013 | HIDFixt-HPS-100w-Ext(120w) | IOU-NonDEER |  | HID Fixture based on Lamp/Blst: HPS-100w-Ext(120w); Any type of housing; Any direction of light; Total Watts = 120 | Complete | 0 | 2021-08-11 15:24 | Updated to indicate claim/filing status | Deemed Ex Ante Team |  |  |  | 1 | 1
1013 | HIDFixt-HPS-100w(138w) | IOU-NonDEER |  | HID Fixture based on Lamp/Blst: HPS-100w(138w); Any type of housing; Any direction of light; Total Watts = 138 | Complete | 0 | 2021-08-11 15:24 | Updated to indicate claim/filing status | Deemed Ex Ante Team |  |  |  | 1 | 1
1013 | HIDFixt-PSMH-200w(232w) | IOU-NonDEER |  | HID Fixture based on Lamp/Blst: PSMH-200w(232w); Any type of housing; Any direction of light; Total Watts = 232 | Complete | 0 | 2021-08-11 15:24 | Updated to indicate claim/filing status | Deemed Ex Ante Team |  |  |  | 1 | 1
1013 | HIDFixt-PSMH-175w-Ext(208w) | IOU-NonDEER |  | HID Fixture based on Lamp/Blst: PSMH-175w-Ext(208w); Any type of housing; Any direction of light; Total Watts = 208 | Complete | 0 | 2021-08-11 15:24 | Updated to indicate claim/filing status | Deemed Ex Ante Team |  |  |  | 1 | 1
1013 | HIDFixt-PSMH-175w(208w) | IOU-NonDEER |  | HID Fixture based on Lamp/Blst: PSMH-175w(208w); Any type of housing; Any direction of light; Total Watts = 208 | Complete | 0 | 2021-08-11 15:24 | Updated to indicate claim/filing status | Deemed Ex Ante Team |  |  |  | 1 | 1
1013 | HIDFixt-PSMH-175w(198w) | ED-NonDEER |  | HID Fixture based on Lamp/Blst: PSMH-175w(198w); Any type of housing; Any direction of light; Total Watts = 198 | Complete | 0 | 2021-08-11 15:24 | Updated to indicate claim/filing status | Deemed Ex Ante Team |  |  |  | 1 | 1
1013 | HIDFixt-PSMH-250w(288w) | IOU-NonDEER |  | HID Fixture based on Lamp/Blst: PSMH-250w(288w); Any type of housing; Any direction of light; Total Watts = 288 | Complete | 0 | 2021-08-11 15:24 | Updated to indicate claim/filing status | Deemed Ex Ante Team |  |  |  | 1 | 1
1013 | HIDFixt-PSMH-150w-Ext(190w) | ED-NonDEER |  | HID Fixture based on Lamp/Blst: PSMH-150w-Ext(190w); Any type of housing; Any direction of light; Total Watts = 190 | Complete | 0 | 2021-08-11 15:24 | Updated to indicate claim/filing status | Deemed Ex Ante Team |  |  |  | 1 | 1
1013 | HIDFixt-PSMH-150w-Ext(185w) | ED-NonDEER |  | HID Fixture based on Lamp/Blst: PSMH-150w-Ext(185w); Any type of housing; Any direction of light; Total Watts = 185 | Complete | 0 | 2021-08-11 15:24 | Updated to indicate claim/filing status | Deemed Ex Ante Team |  |  |  | 1 | 1
1013 | HIDFixt-PSMH-150w(185w) | ED-NonDEER |  | HID Fixture based on Lamp/Blst: PSMH-150w(185w); Any type of housing; Any direction of light; Total Watts = 185 | Complete | 0 | 2021-08-11 15:24 | Updated to indicate claim/filing status | Deemed Ex Ante Team |  |  |  | 1 | 1
1013 | HIDFixt-PSMH-125w-Ext(150w) | IOU-NonDEER |  | HID Fixture based on Lamp/Blst: PSMH-125w-Ext(150w); Any type of housing; Any direction of light; Total Watts = 150 | Complete | 0 | 2021-08-11 15:24 | Updated to indicate claim/filing status | Deemed Ex Ante Team |  |  |  | 1 | 1
1013 | HIDFixt-PSMH-250w-Ext(288w) | IOU-NonDEER |  | HID Fixture based on Lamp/Blst: PSMH-250w-Ext(288w); Any type of housing; Any direction of light; Total Watts = 288 | Complete | 0 | 2021-08-11 15:24 | Updated to indicate claim/filing status | Deemed Ex Ante Team |  |  |  | 1 | 1
1013 | HIDFixt-PSMH-125w(150w) | IOU-NonDEER |  | HID Fixture based on Lamp/Blst: PSMH-125w(150w); Any type of housing; Any direction of light; Total Watts = 150 | Complete | 0 | 2021-08-11 15:24 | Updated to indicate claim/filing status | Deemed Ex Ante Team |  |  |  | 1 | 1
1013 | HIDFixt-PSMH-100w-Ext(128w) | ED-NonDEER |  | HID Fixture based on Lamp/Blst: PSMH-100w-Ext(128w); Any type of housing; Any direction of light; Total Watts = 128 | Complete | 0 | 2021-08-11 15:24 | Updated to indicate claim/filing status | Deemed Ex Ante Team |  |  |  | 1 | 1
1013 | HIDFixt-PSMH-1000w(1080w) | IOU-NonDEER |  | HID Fixture based on Lamp/Blst: PSMH-1000w(1080w); Any type of housing; Any direction of light; Total Watts = 1080 | Complete | 0 | 2021-08-11 15:24 | Updated to indicate claim/filing status | Deemed Ex Ante Team |  |  |  | 1 | 1
1013 | HIDFixt-MV-700w(780w) | IOU-NonDEER |  | HID Fixture based on Lamp/Blst: MV-700w(780w); Any type of housing; Any direction of light; Total Watts = 780 | Complete | 0 | 2021-08-11 15:24 | Updated to indicate claim/filing status | Deemed Ex Ante Team |  |  |  | 1 | 1
1013 | HIDFixt-MV-400w-Ext(455w) | IOU-NonDEER |  | HID Fixture based on Lamp/Blst: MV-400w-Ext(455w); Any type of housing; Any direction of light; Total Watts = 455 | Complete | 0 | 2021-08-11 15:24 | Updated to indicate claim/filing status | Deemed Ex Ante Team |  |  |  | 1 | 1
1013 | HIDFixt-PSMH-200w-Ext(232w) | IOU-NonDEER |  | HID Fixture based on Lamp/Blst: PSMH-200w-Ext(232w); Any type of housing; Any direction of light; Total Watts = 232 | Complete | 0 | 2021-08-11 15:24 | Updated to indicate claim/filing status | Deemed Ex Ante Team |  |  |  | 1 | 1
1013 | HIDFixt-MV-400w(455w) | IOU-NonDEER |  | HID Fixture based on Lamp/Blst: MV-400w(455w); Any type of housing; Any direction of light; Total Watts = 455 | Complete | 0 | 2021-08-11 15:24 | Updated to indicate claim/filing status | Deemed Ex Ante Team |  |  |  | 1 | 1
1013 | HIDFixt-MV-250w-Ext(290w) | IOU-NonDEER |  | HID Fixture based on Lamp/Blst: MV-250w-Ext(290w); Any type of housing; Any direction of light; Total Watts = 290 | Complete | 0 | 2021-08-11 15:24 | Updated to indicate claim/filing status | Deemed Ex Ante Team |  |  |  | 1 | 1
1013 | HIDFixt-MV-250w(290w) | IOU-NonDEER |  | HID Fixture based on Lamp/Blst: MV-250w(290w); Any type of housing; Any direction of light; Total Watts = 290 | Complete | 0 | 2021-08-11 15:24 | Updated to indicate claim/filing status | Deemed Ex Ante Team |  |  |  | 1 | 1
1013 | HIDFixt-MV-175w-Ext(205w) | IOU-NonDEER |  | HID Fixture based on Lamp/Blst: MV-175w-Ext(205w); Any type of housing; Any direction of light; Total Watts = 205 | Complete | 0 | 2021-08-11 15:24 | Updated to indicate claim/filing status | Deemed Ex Ante Team |  |  |  | 1 | 1
1013 | HIDFixt-MV-175w(205w) | IOU-NonDEER |  | HID Fixture based on Lamp/Blst: MV-175w(205w); Any type of housing; Any direction of light; Total Watts = 205 | Complete | 0 | 2021-08-11 15:24 | Updated to indicate claim/filing status | Deemed Ex Ante Team |  |  |  | 1 | 1
1013 | HIDFixt-MV-1000w-Ext(1075w) | IOU-NonDEER |  | HID Fixture based on Lamp/Blst: MV-1000w-Ext(1075w); Any type of housing; Any direction of light; Total Watts = 1075 | Complete | 0 | 2021-08-11 15:24 | Updated to indicate claim/filing status | Deemed Ex Ante Team |  |  |  | 1 | 1
1013 | HIDFixt-MV-1000w(1075w) | IOU-NonDEER |  | HID Fixture based on Lamp/Blst: MV-1000w(1075w); Any type of housing; Any direction of light; Total Watts = 1075 | Complete | 0 | 2021-08-11 15:24 | Updated to indicate claim/filing status | Deemed Ex Ante Team |  |  |  | 1 | 1
1013 | HIDFixt-MH-95w-Ext(120w) | IOU-NonDEER |  | HID Fixture based on Lamp/Blst: MH-95w-Ext(120w); Any type of housing; Any direction of light; Total Watts = 120 | Complete | 0 | 2021-08-11 15:24 | Updated to indicate claim/filing status | Deemed Ex Ante Team |  |  |  | 1 | 1
1013 | HIDFixt-MH-750w(850w) | ED-NonDEER |  | HID Fixture based on Lamp/Blst: MH-750w(850w); Any type of housing; Any direction of light; Total Watts = 850 | Complete | 0 | 2021-08-11 15:24 | Updated to indicate claim/filing status | Deemed Ex Ante Team |  |  |  | 1 | 1
1013 | HIDFixt-MH-70w-Ext(95w) | IOU-NonDEER |  | HID Fixture based on Lamp/Blst: MH-70w-Ext(95w); Any type of housing; Any direction of light; Total Watts = 95 | Complete | 0 | 2021-08-11 15:24 | Updated to indicate claim/filing status | Deemed Ex Ante Team |  |  |  | 1 | 1
1013 | HIDFixt-MH-70w(95w) | IOU-NonDEER |  | HID Fixture based on Lamp/Blst: MH-70w(95w); Any type of housing; Any direction of light; Total Watts = 95 | Complete | 0 | 2021-08-11 15:24 | Updated to indicate claim/filing status | Deemed Ex Ante Team |  |  |  | 1 | 1
1013 | HIDFixt-MH-50w-Ext(72w) | IOU-NonDEER |  | HID Fixture based on Lamp/Blst: MH-50w-Ext(72w); Any type of housing; Any direction of light; Total Watts = 72 | Complete | 0 | 2021-08-11 15:24 | Updated to indicate claim/filing status | Deemed Ex Ante Team |  |  |  | 1 | 1
1013 | HIDFixt-PSMH-320w(365w) | IOU-NonDEER |  | HID Fixture based on Lamp/Blst: PSMH-320w(365w); Any type of housing; Any direction of light; Total Watts = 365 | Complete | 0 | 2021-08-11 15:24 | Updated to indicate claim/filing status | Deemed Ex Ante Team |  |  |  | 1 | 1
1013 | HIDFixt-MH-50w(72w) | IOU-NonDEER |  | HID Fixture based on Lamp/Blst: MH-50w(72w); Any type of housing; Any direction of light; Total Watts = 72 | Complete | 0 | 2021-08-11 15:24 | Updated to indicate claim/filing status | Deemed Ex Ante Team |  |  |  | 1 | 1
1013 | HIDFixt-MH-400w-Ext(468w) | IOU-NonDEER |  | HID Fixture based on Lamp/Blst: MH-400w-Ext(468w); Any type of housing; Any direction of light; Total Watts = 468 | Complete | 0 | 2021-08-11 15:24 | Updated to indicate claim/filing status | Deemed Ex Ante Team |  |  |  | 1 | 1
1013 | HIDFixt-MH-400w(469w) | IOU-NonDEER |  | HID Fixture based on Lamp/Blst: MH-400w(469w); Any type of housing; Any direction of light; Total Watts = 469 | Complete | 0 | 2021-08-11 15:24 | Updated to indicate claim/filing status | Deemed Ex Ante Team |  |  |  | 1 | 1
1013 | HIDFixt-MH-400w(458w) | IOU-NonDEER |  | HID Fixture based on Lamp/Blst: MH-400w(458w); Any type of housing; Any direction of light; Total Watts = 458 | Complete | 0 | 2021-08-11 15:24 | Updated to indicate claim/filing status | Deemed Ex Ante Team |  |  |  | 1 | 1
1013 | HIDFixt-PSMH-320w-Ext(365w) | ED-NonDEER |  | HID Fixture based on Lamp/Blst: PSMH-320w-Ext(365w); Any type of housing; Any direction of light; Total Watts = 365 | Complete | 0 | 2021-08-11 15:24 | Updated to indicate claim/filing status | Deemed Ex Ante Team |  |  |  | 1 | 1
1013 | HIDFixt-MH-350w(404w) | IOU-NonDEER |  | HID Fixture based on Lamp/Blst: MH-350w(404w); Any type of housing; Any direction of light; Total Watts = 404 | Complete | 0 | 2021-08-11 15:24 | Updated to indicate claim/filing status | Deemed Ex Ante Team |  |  |  | 1 | 1
1013 | HIDFixt-MH-350w(400w) | ED-NonDEER |  | HID Fixture based on Lamp/Blst: MH-350w(400w); Any type of housing; Any direction of light; Total Watts = 400 | Complete | 0 | 2021-08-11 15:24 | Updated to indicate claim/filing status | Deemed Ex Ante Team |  |  |  | 1 | 1
1013 | HIDFixt-MH-32w(43w) | IOU-NonDEER |  | HID Fixture based on Lamp/Blst: MH-32w(43w); Any type of housing; Any direction of light; Total Watts = 43 | Complete | 0 | 2021-08-11 15:24 | Updated to indicate claim/filing status | Deemed Ex Ante Team |  |  |  | 1 | 1
1013 | HIDFixt-MH-250w-Ext(295w) | IOU-NonDEER |  | HID Fixture based on Lamp/Blst: MH-250w-Ext(295w); Any type of housing; Any direction of light; Total Watts = 295 | Complete | 0 | 2021-08-11 15:24 | Updated to indicate claim/filing status | Deemed Ex Ante Team |  |  |  | 1 | 1
1013 | HIDFixt-MH-250w(295w) | IOU-NonDEER |  | HID Fixture based on Lamp/Blst: MH-250w(295w); Any type of housing; Any direction of light; Total Watts = 295 | Complete | 0 | 2021-08-11 15:24 | Updated to indicate claim/filing status | Deemed Ex Ante Team |  |  |  | 1 | 1
1013 | HIDFixt-MH-200w-Ext(230w) | IOU-NonDEER |  | HID Fixture based on Lamp/Blst: MH-200w-Ext(230w); Any type of housing; Any direction of light; Total Watts = 230 | Complete | 0 | 2021-08-11 15:24 | Updated to indicate claim/filing status | Deemed Ex Ante Team |  |  |  | 1 | 1
1013 | HIDFixt-MH-175w(220w) | IOU-NonDEER |  | HID Fixture based on Lamp/Blst: MH-175w(220w); Any type of housing; Any direction of light; Total Watts = 220 | Complete | 0 | 2021-08-11 15:24 | Updated to indicate claim/filing status | Deemed Ex Ante Team |  |  |  | 1 | 1
1013 | HIDFixt-PSMH-350w(400w) | IOU-NonDEER |  | HID Fixture based on Lamp/Blst: PSMH-350w(400w); Any type of housing; Any direction of light; Total Watts = 400 | Complete | 0 | 2021-08-11 15:24 | Updated to indicate claim/filing status | Deemed Ex Ante Team |  |  |  | 1 | 1
1013 | HIDFixt-MH-175w(215w) | IOU-NonDEER |  | HID Fixture based on Lamp/Blst: MH-175w(215w); Any type of housing; Any direction of light; Total Watts = 215 | Complete | 0 | 2021-08-11 15:24 | Updated to indicate claim/filing status | Deemed Ex Ante Team |  |  |  | 1 | 1
1013 | HIDFixt-MH-150w-Ext(215w) | IOU-NonDEER |  | HID Fixture based on Lamp/Blst: MH-150w-Ext(215w); Any type of housing; Any direction of light; Total Watts = 215 | Complete | 0 | 2021-08-11 15:24 | Updated to indicate claim/filing status | Deemed Ex Ante Team |  |  |  | 1 | 1
1013 | HIDFixt-MH-150w-Ext(190w) | IOU-NonDEER |  | HID Fixture based on Lamp/Blst: MH-150w-Ext(190w); Any type of housing; Any direction of light; Total Watts = 190 | Complete | 0 | 2021-08-11 15:24 | Updated to indicate claim/filing status | Deemed Ex Ante Team |  |  |  | 1 | 1
1013 | HIDFixt-MH-150w(190w) | IOU-NonDEER |  | HID Fixture based on Lamp/Blst: MH-150w(190w); Any type of housing; Any direction of light; Total Watts = 190 | Complete | 0 | 2021-08-11 15:24 | Updated to indicate claim/filing status | Deemed Ex Ante Team |  |  |  | 1 | 1
1013 | HIDFixt-MH-100w(128w) | IOU-NonDEER |  | HID Fixture based on Lamp/Blst: MH-100w(128w); Any type of housing; Any direction of light; Total Watts = 128 | Complete | 0 | 2021-08-11 15:24 | Updated to indicate claim/filing status | Deemed Ex Ante Team |  |  |  | 1 | 1
1013 | HIDFixt-MH-1000w(1080w) | IOU-NonDEER |  | HID Fixture based on Lamp/Blst: MH-1000w(1080w); Any type of housing; Any direction of light; Total Watts = 1080 | Complete | 0 | 2021-08-11 15:24 | Updated to indicate claim/filing status | Deemed Ex Ante Team |  |  |  | 1 | 1
1013 | HIDFixt-HPS-83w-Ext(83w) | IOU-NonDEER |  | HID Fixture based on Lamp/Blst: HPS-83w-Ext(83w); Any type of housing; Any direction of light; Total Watts = 83 | Complete | 0 | 2021-08-11 15:24 | Updated to indicate claim/filing status | Deemed Ex Ante Team |  |  |  | 1 | 1
1013 | HIDFixt-HPS-70w-Ext(95w) | IOU-NonDEER |  | HID Fixture based on Lamp/Blst: HPS-70w-Ext(95w); Any type of housing; Any direction of light; Total Watts = 95 | Complete | 0 | 2021-08-11 15:24 | Updated to indicate claim/filing status | Deemed Ex Ante Team |  |  |  | 1 | 1
1013 | HIDFixt-HPS-70w-Ext(85w) | IOU-NonDEER |  | HID Fixture based on Lamp/Blst: HPS-70w-Ext(85w); Any type of housing; Any direction of light; Total Watts = 85 | Complete | 0 | 2021-08-11 15:24 | Updated to indicate claim/filing status | Deemed Ex Ante Team |  |  |  | 1 | 1
1013 | HIDFixt-HPS-70w(95w) | IOU-NonDEER |  | HID Fixture based on Lamp/Blst: HPS-70w(95w); Any type of housing; Any direction of light; Total Watts = 95 | Complete | 0 | 2021-08-11 15:24 | Updated to indicate claim/filing status | Deemed Ex Ante Team |  |  |  | 1 | 1
1013 | HIDFixt-HPS-50w-Ext(66w) | ED-NonDEER |  | HID Fixture based on Lamp/Blst: HPS-50w-Ext(66w); Any type of housing; Any direction of light; Total Watts = 66 | Complete | 0 | 2021-08-11 15:24 | Updated to indicate claim/filing status | Deemed Ex Ante Team |  |  |  | 1 | 1
1013 | HIDFixt-HPS-485w-Ext(485w) | IOU-NonDEER |  | HID Fixture based on Lamp/Blst: HPS-485w-Ext(485w); Any type of housing; Any direction of light; Total Watts = 485 | Complete | 0 | 2021-08-11 15:24 | Updated to indicate claim/filing status | Deemed Ex Ante Team |  |  |  | 1 | 1
1013 | HIDFixt-HPS-46w-Ext(46w)-WM | IOU-NonDEER |  | HID Fixture based on Lamp/Blst: HPS-46w-Ext(46w); Any type of housing; Any direction of light; Total Watts = 46 | Complete | 0 | 2021-08-11 15:24 | Updated to indicate claim/filing status | Deemed Ex Ante Team |  |  |  | 1 | 1
1013 | HIDFixt-PSMH-350w-Ext(400w) | ED-NonDEER |  | HID Fixture based on Lamp/Blst: PSMH-350w-Ext(400w); Any type of housing; Any direction of light; Total Watts = 400 | Complete | 0 | 2021-08-11 15:24 | Updated to indicate claim/filing status | Deemed Ex Ante Team |  |  |  | 1 | 1
1013 | HIDFixt-PSMH-400w(456w) | IOU-NonDEER |  | HID Fixture based on Lamp/Blst: PSMH-400w(456w); Any type of housing; Any direction of light; Total Watts = 456 | Complete | 0 | 2021-08-11 15:24 | Updated to indicate claim/filing status | Deemed Ex Ante Team |  |  |  | 1 | 1
1013 | HIDFixt-PSMH-400w-Ext(456w) | ED-NonDEER |  | HID Fixture based on Lamp/Blst: PSMH-400w-Ext(456w); Any type of housing; Any direction of light; Total Watts = 456 | Complete | 0 | 2021-08-11 15:24 | Updated to indicate claim/filing status | Deemed Ex Ante Team |  |  |  | 1 | 1
1013 | HIDFixt-PSMH-450w(506w) | IOU-NonDEER |  | HID Fixture based on Lamp/Blst: PSMH-450w(506w); Any type of housing; Any direction of light; Total Watts = 506 | Complete | 0 | 2021-08-11 15:24 | Updated to indicate claim/filing status | Deemed Ex Ante Team |  |  |  | 1 | 1
1013 | HIDFixt-PSMH-450w-Ext(506w) | IOU-NonDEER |  | HID Fixture based on Lamp/Blst: PSMH-450w-Ext(506w); Any type of housing; Any direction of light; Total Watts = 506 | Complete | 0 | 2021-08-11 15:24 | Updated to indicate claim/filing status | Deemed Ex Ante Team |  |  |  | 1 | 1
1013 | HIDFixt-PSMH-70w-Ext(79w) | ED-NonDEER |  | HID Fixture based on Lamp/Blst: PSMH-70w-Ext(79w); Any type of housing; Any direction of light; Total Watts = 79 | Complete | 0 | 2021-08-11 15:24 | Updated to indicate claim/filing status | Deemed Ex Ante Team |  |  |  | 1 | 1
1013 | HIDFixt-HPS-400w-Ext(468w) | IOU-NonDEER |  | HID Fixture based on Lamp/Blst: HPS-400w-Ext(468w); Any type of housing; Any direction of light; Total Watts = 468 | Complete | 0 | 2021-08-11 15:24 | Updated to indicate claim/filing status | Deemed Ex Ante Team |  |  |  | 1 | 1
1013 | HIDFixt-HPS-400w-Ext(465w) | IOU-NonDEER |  | HID Fixture based on Lamp/Blst: HPS-400w-Ext(465w); Any type of housing; Any direction of light; Total Watts = 465 | Complete | 0 | 2021-08-11 15:24 | Updated to indicate claim/filing status | Deemed Ex Ante Team |  |  |  | 1 | 1
1013 | HIDFixt-HPS-400w(465w) | IOU-NonDEER |  | HID Fixture based on Lamp/Blst: HPS-400w(465w); Any type of housing; Any direction of light; Total Watts = 465 | Complete | 0 | 2021-08-11 15:24 | Updated to indicate claim/filing status | Deemed Ex Ante Team |  |  |  | 1 | 1
1013 | HIDFixt-HPS-383w-Ext(383w) | IOU-NonDEER |  | HID Fixture based on Lamp/Blst: HPS-383w-Ext(383w); Any type of housing; Any direction of light; Total Watts = 383 | Complete | 0 | 2021-08-11 15:24 | Updated to indicate claim/filing status | Deemed Ex Ante Team |  |  |  | 1 | 1
1013 | HIDFixt-HPS-313w-Ext(313w) | IOU-NonDEER |  | HID Fixture based on Lamp/Blst: HPS-313w-Ext(313w); Any type of housing; Any direction of light; Total Watts = 313 | Complete | 0 | 2021-08-11 15:24 | Updated to indicate claim/filing status | Deemed Ex Ante Team |  |  |  | 1 | 1
1013 | HIDFixt-HPS-310w-Ext(414w) | IOU-NonDEER |  | HID Fixture based on Lamp/Blst: HPS-310w-Ext(414w); Any type of housing; Any direction of light; Total Watts = 414 | Complete | 0 | 2021-08-11 15:24 | Updated to indicate claim/filing status | Deemed Ex Ante Team |  |  |  | 1 | 1
1013 | HIDFixt-HPS-310w-Ext(365w) | IOU-NonDEER |  | HID Fixture based on Lamp/Blst: HPS-310w-Ext(365w); Any type of housing; Any direction of light; Total Watts = 365 | Complete | 0 | 2021-08-11 15:24 | Updated to indicate claim/filing status | Deemed Ex Ante Team |  |  |  | 1 | 1
1013 | HIDFixt-HPS-310w-Ext(363w) | IOU-NonDEER |  | HID Fixture based on Lamp/Blst: HPS-310w-Ext(363w); Any type of housing; Any direction of light; Total Watts = 363 | Complete | 0 | 2021-08-11 15:24 | Updated to indicate claim/filing status | Deemed Ex Ante Team |  |  |  | 1 | 1
1013 | HIDFixt-HPS-250w-Ext(295w) | IOU-NonDEER |  | HID Fixture based on Lamp/Blst: HPS-250w-Ext(295w); Any type of housing; Any direction of light; Total Watts = 295 | Complete | 0 | 2021-08-11 15:24 | Updated to indicate claim/filing status | Deemed Ex Ante Team |  |  |  | 1 | 1
1013 | HIDFixt-HPS-250w-Ext(293w) | IOU-NonDEER |  | HID Fixture based on Lamp/Blst: HPS-250w-Ext(293w); Any type of housing; Any direction of light; Total Watts = 293 | Complete | 0 | 2021-08-11 15:24 | Updated to indicate claim/filing status | Deemed Ex Ante Team |  |  |  | 1 | 1
1013 | HIDFixt-HPS-246w-Ext(246w) | IOU-NonDEER |  | HID Fixture based on Lamp/Blst: HPS-246w-Ext(246w); Any type of housing; Any direction of light; Total Watts = 246 | Complete | 0 | 2021-08-11 15:24 | Updated to indicate claim/filing status | Deemed Ex Ante Team |  |  |  | 1 | 1
1013 | HIDFixt-HPS-200w-Ext(250w) | IOU-NonDEER |  | HID Fixture based on Lamp/Blst: HPS-200w-Ext(250w); Any type of housing; Any direction of light; Total Watts = 250 | Complete | 0 | 2021-08-11 15:24 | Updated to indicate claim/filing status | Deemed Ex Ante Team |  |  |  | 1 | 1
1013 | HIDFixt-HPS-200w-Ext(234w) | IOU-NonDEER |  | HID Fixture based on Lamp/Blst: HPS-200w-Ext(234w); Any type of housing; Any direction of light; Total Watts = 234 | Complete | 0 | 2021-08-11 15:24 | Updated to indicate claim/filing status | Deemed Ex Ante Team |  |  |  | 1 | 1
1013 | HIDFixt-PSMH-70w-Ext(95w) | ED-NonDEER |  | HID Fixture based on Lamp/Blst: PSMH-70w-Ext(95w); Any type of housing; Any direction of light; Total Watts = 95 | Complete | 0 | 2021-08-11 15:24 | Updated to indicate claim/filing status | Deemed Ex Ante Team |  |  |  | 1 | 1
1013 | HIDFixt-HPS-200w-Ext(230w) | IOU-NonDEER |  | HID Fixture based on Lamp/Blst: HPS-200w-Ext(230w); Any type of housing; Any direction of light; Total Watts = 230 | Complete | 0 | 2021-08-11 15:24 | Updated to indicate claim/filing status | Deemed Ex Ante Team |  |  |  | 1 | 1
1013 | HIDFixt-HPS-200w(250w) | IOU-NonDEER |  | HID Fixture based on Lamp/Blst: HPS-200w(250w); Any type of housing; Any direction of light; Total Watts = 250 | Complete | 0 | 2021-08-11 15:24 | Updated to indicate claim/filing status | Deemed Ex Ante Team |  |  |  | 1 | 1
1013 | HIDFixt-HPS-193w-Ext(193w) | IOU-NonDEER |  | HID Fixture based on Lamp/Blst: HPS-193w-Ext(193w); Any type of housing; Any direction of light; Total Watts = 193 | Complete | 0 | 2021-08-11 15:24 | Updated to indicate claim/filing status | Deemed Ex Ante Team |  |  |  | 1 | 1
1013 | HIDFixt-PSMH-750w(810w) | ED-NonDEER |  | HID Fixture based on Lamp/Blst: PSMH-750w(810w); Any type of housing; Any direction of light; Total Watts = 810 | Complete | 0 | 2021-08-11 15:24 | Updated to indicate claim/filing status | Deemed Ex Ante Team |  |  |  | 1 | 1
1013 | HIDFixt-HPS-175w-Ext(215w) | IOU-NonDEER |  | HID Fixture based on Lamp/Blst: HPS-175w-Ext(215w); Any type of housing; Any direction of light; Total Watts = 215 | Complete | 0 | 2021-08-11 15:24 | Updated to indicate claim/filing status | Deemed Ex Ante Team |  |  |  | 1 | 1
1013 | HIDFixt-HPS-150w-Ext(190w) | IOU-NonDEER |  | HID Fixture based on Lamp/Blst: HPS-150w-Ext(190w); Any type of housing; Any direction of light; Total Watts = 190 | Complete | 0 | 2021-08-11 15:24 | Updated to indicate claim/filing status | Deemed Ex Ante Team |  |  |  | 1 | 1
1013 | HIDFixt-HPS-150w-Ext(188w) | IOU-NonDEER |  | HID Fixture based on Lamp/Blst: HPS-150w-Ext(188w); Any type of housing; Any direction of light; Total Watts = 188 | Complete | 0 | 2021-08-11 15:24 | Updated to indicate claim/filing status | Deemed Ex Ante Team |  |  |  | 1 | 1
1013 | HIDFixt-HPS-150w-Ext(176w) | IOU-NonDEER |  | HID Fixture based on Lamp/Blst: HPS-150w-Ext(176w); Any type of housing; Any direction of light; Total Watts = 176 | Complete | 0 | 2021-08-11 15:24 | Updated to indicate claim/filing status | Deemed Ex Ante Team |  |  |  | 1 | 1
1013 | HIDFixt-HPS-117w-Ext(117w) | IOU-NonDEER |  | HID Fixture based on Lamp/Blst: HPS-117w-Ext(117w); Any type of housing; Any direction of light; Total Watts = 117 | Complete | 0 | 2021-08-11 15:24 | Updated to indicate claim/filing status | Deemed Ex Ante Team |  |  |  | 1 | 1
1013 | HIDFixt-HPS-100w-Ext(138w) | IOU-NonDEER |  | HID Fixture based on Lamp/Blst: HPS-100w-Ext(138w); Any type of housing; Any direction of light; Total Watts = 138 | Complete | 0 | 2021-08-11 15:24 | Updated to indicate claim/filing status | Deemed Ex Ante Team |  |  |  | 1 | 1
1013 | HIDFixt-PSMH-750w(818w) | IOU-NonDEER |  | HID Fixture based on Lamp/Blst: PSMH-750w(818w); Any type of housing; Any direction of light; Total Watts = 818 | Complete | 0 | 2021-08-11 15:24 | Updated to indicate claim/filing status | Deemed Ex Ante Team |  |  |  | 1 | 1
1013 | HIDFixt-PSMH-875w(940w) | IOU-NonDEER |  | HID Fixture based on Lamp/Blst: PSMH-875w(940w); Any type of housing; Any direction of light; Total Watts = 940 | Complete | 0 | 2021-08-11 15:24 | Updated to indicate claim/filing status | Deemed Ex Ante Team |  |  |  | 1 | 1
1014 | CFLfixt-32w-ext(32w) | IOU-NonDEER |  | CFL fixture based on: CFLpin(32w), Exterior Rated; Total Watts = 32 | Complete | 0 | 2021-08-11 15:24 | Updated to indicate claim/filing status | Deemed Ex Ante Team |  |  |  | 1 | 1
1014 | CFLfixt-31w(31w) | IOU-NonDEER |  | CFL fixture based on: CFLpin(31w); Total Watts = 31 | Complete | 0 | 2021-08-11 15:24 | Updated to indicate claim/filing status | Deemed Ex Ante Team |  |  |  | 1 | 1
1014 | CFLfixt-32w(32w) | DEER2011 |  | CFL fixture based on: CFLpin(32w); Total Watts = 32 | Complete | 0 | 2021-10-12 16:21 | Updated to indicate claim/filing status | Deemed Ex Ante Team |  |  |  | 1 | 1 | 2011-01-01 | 2011-12-31
1014 | CFLfixt-30w-ext(30w) | IOU-NonDEER |  | CFL fixture based on: CFLpin(30w), Exterior Rated; Total Watts = 30 | Complete | 0 | 2021-08-11 15:24 | Updated to indicate claim/filing status | Deemed Ex Ante Team |  |  |  | 1 | 1
1014 | CFLfixt-30w(30w) | IOU-NonDEER |  | CFL fixture based on: CFLpin(30w); Total Watts = 30 | Complete | 0 | 2021-08-11 15:24 | Updated to indicate claim/filing status | Deemed Ex Ante Team |  |  |  | 1 | 1
1014 | CFLfixt-29w(29w) | IOU-NonDEER |  | CFL fixture based on: CFLpin(29w); Total Watts = 29 | Complete | 0 | 2021-08-11 15:24 | Updated to indicate claim/filing status | Deemed Ex Ante Team |  |  |  | 1 | 1
1014 | CFLfixt-28w(28w) | DEER2011 |  | CFL fixture based on: CFLpin(28w); Total Watts = 28 | Complete | 0 | 2021-10-12 16:21 | Updated to indicate claim/filing status | Deemed Ex Ante Team |  |  |  | 1 | 1 | 2011-01-01 | 2011-12-31
1014 | CFLfixt-28.33w(28.33w) | IOU-NonDEER |  | CFL fixture based on: CFLpin(28.33w), Exterior Rated; Total Watts = 28.33 | Complete | 0 | 2021-08-11 15:24 | Updated to indicate claim/filing status | Deemed Ex Ante Team |  |  |  | 1 | 1
1014 | CFLfixt-27w-ext(27w) | IOU-NonDEER |  | CFL fixture based on: CFLpin-Ext(27w), Exterior Rated; Total Watts = 27 | Complete | 0 | 2021-08-11 15:24 | Updated to indicate claim/filing status | Deemed Ex Ante Team |  |  |  | 1 | 1
1014 | CFLfixt-27w(27w) | DEER2011 |  | CFL fixture based on: CFLpin(27w); Total Watts = 27 | Complete | 0 | 2021-10-12 16:21 | Updated to indicate claim/filing status | Deemed Ex Ante Team |  |  |  | 1 | 1 | 2011-01-01 | 2011-12-31
1014 | CFLfixt-26w-ext-2Lmp(70w) | IOU-NonDEER |  | CFL fixture based on: CFLpin-Ext(26w) lamp (2), 2 El Ballast, Exterior Rated; Total Watts = 70 | Complete | 0 | 2021-08-11 15:24 | Updated to indicate claim/filing status | Deemed Ex Ante Team |  |  |  | 1 | 1
1014 | CFLfixt-39w(39w) | IOU-NonDEER |  | CFL fixture based on: CFLpin(39w); Total Watts = 39 | Complete | 0 | 2021-08-11 15:24 | Updated to indicate claim/filing status | Deemed Ex Ante Team |  |  |  | 1 | 1
1014 | CFLfixt-38w(38w) | IOU-NonDEER |  | CFL fixture based on: CFLpin(38w); Total Watts = 38 | Complete | 0 | 2021-08-11 15:24 | Updated to indicate claim/filing status | Deemed Ex Ante Team |  |  |  | 1 | 1
1014 | CFLfixt-26w-ext-2Lmp(56w) | IOU-NonDEER |  | CFL fixture based on: CFLpin-Ext(26w) lamp (2), 2 El Ballast, Exterior Rated; Total Watts = 56 | Complete | 0 | 2021-08-11 15:24 | Updated to indicate claim/filing status | Deemed Ex Ante Team |  |  |  | 1 | 1
1014 | CFLfixt-26w(26w) | DEER2011 |  | CFL fixture based on: CFLpin(26w); Total Watts = 26 | Complete | 0 | 2021-10-12 16:21 | Updated to indicate claim/filing status | Deemed Ex Ante Team |  |  |  | 1 | 1 | 2011-01-01 | 2011-12-31
1014 | CFLfixt-25w(25w) | DEER2011 |  | CFL fixture based on: CFLpin(25w); Total Watts = 25 | Complete | 0 | 2021-10-12 16:21 | Updated to indicate claim/filing status | Deemed Ex Ante Team |  |  |  | 1 | 1 | 2011-01-01 | 2011-12-31
1014 | CFLfixt-24w(24w) | DEER2011 |  | CFL fixture based on: CFLpin(24w); Total Watts = 24 | Complete | 0 | 2021-10-12 16:21 | Updated to indicate claim/filing status | Deemed Ex Ante Team |  |  |  | 1 | 1 | 2011-01-01 | 2011-12-31
1014 | CFLfixt-60w(60w) | DEER2011 |  | CFL fixture based on: CFLpin(60w); Total Watts = 60 | Complete | 0 | 2021-10-12 16:21 | Updated to indicate claim/filing status | Deemed Ex Ante Team |  |  |  | 1 | 1 | 2011-01-01 | 2011-12-31
1014 | CFLfixt-5w(5w) | DEER2011 |  | CFL fixture based on: CFLpin(5w); Total Watts = 5 | Complete | 0 | 2021-10-12 16:21 | Updated to indicate claim/filing status | Deemed Ex Ante Team |  |  |  | 1 | 1 | 2011-01-01 | 2011-12-31
1014 | CFLfixt-57w(57w) | DEER2011 |  | CFL fixture based on: CFLpin(57w); Total Watts = 57 | Complete | 0 | 2021-10-12 16:21 | Updated to indicate claim/filing status | Deemed Ex Ante Team |  |  |  | 1 | 1 | 2011-01-01 | 2011-12-31
1014 | CFLfixt-55w(55w) | DEER2011 |  | CFL fixture based on: CFLpin(55w); Total Watts = 55 | Complete | 0 | 2021-10-12 16:21 | Updated to indicate claim/filing status | Deemed Ex Ante Team |  |  |  | 1 | 1 | 2011-01-01 | 2011-12-31
1014 | CFLfixt-20w(20w) | DEER2011 |  | CFL fixture based on: CFLpin(20w); Total Watts = 20 | Complete | 0 | 2021-10-12 16:21 | Updated to indicate claim/filing status | Deemed Ex Ante Team |  |  |  | 1 | 1 | 2011-01-01 | 2011-12-31
1014 | CFLfixt-18w(18w) | DEER2011 |  | CFL fixture based on: CFLpin(18w); Total Watts = 18 | Complete | 0 | 2021-10-12 16:21 | Updated to indicate claim/filing status | Deemed Ex Ante Team |  |  |  | 1 | 1 | 2011-01-01 | 2011-12-31
1014 | CFLfixt-15w(15w) | DEER2011 |  | CFL fixture based on: CFLpin(15w); Total Watts = 15 | Complete | 0 | 2021-10-12 16:21 | Updated to indicate claim/filing status | Deemed Ex Ante Team |  |  |  | 1 | 1 | 2011-01-01 | 2011-12-31
1014 | CFLfixt-13w(13w) | DEER2011 |  | CFL fixture based on: CFLpin(13w); Total Watts = 13 | Complete | 0 | 2021-10-12 16:21 | Updated to indicate claim/filing status | Deemed Ex Ante Team |  |  |  | 1 | 1 | 2011-01-01 | 2011-12-31
1014 | CFLfixt-120w(120w) | DEER2011 |  | CFL fixture based on: CFLpin(120w); Total Watts = 120 | Complete | 0 | 2021-10-12 16:21 | Updated to indicate claim/filing status | Deemed Ex Ante Team |  |  |  | 1 | 1 | 2011-01-01 | 2011-12-31
1014 | CFLfixt-117w(117w) | IOU-NonDEER |  | CFL fixture based on: CFLpin(117w); Total Watts = 117 | Complete | 0 | 2021-08-11 15:24 | Updated to indicate claim/filing status | Deemed Ex Ante Team |  |  |  | 1 | 1
1014 | CFLfixt-13w-ext(13w) | IOU-NonDEER |  | CFL fixture based on: CFLpin-Ext(13w), Exterior Rated; Total Watts = 13 | Complete | 0 | 2021-08-11 15:24 | Updated to indicate claim/filing status | Deemed Ex Ante Team |  |  |  | 1 | 1
1014 | CFLfixt-26w-ext(26w) | IOU-NonDEER |  | CFL fixture based on: CFLpin-Ext(26w), Exterior Rated; Total Watts = 26 | Complete | 0 | 2021-08-11 15:24 | Updated to indicate claim/filing status | Deemed Ex Ante Team |  |  |  | 1 | 1
1014 | CFLfixt-Quad-26w-3Lmp(99w) | IOU-NonDEER |  | CFL fixture based on: CFLpin-Quad(26w) lamp (3), 1 MagStd Ballast; Total Watts = 99 | Complete | 0 | 2021-08-11 15:24 | Updated to indicate claim/filing status | Deemed Ex Ante Team |  |  |  | 1 | 1
1014 | CFLfixt-Quad-26w-2Lmp+NLO-Blst(66w) | ED-NonDEER |  | CFL fixture based on: CFLpin-Quad(26w) lamp (2), 1 MagStd NLO Ballast; Total Watts = 66 | Complete | 0 | 2021-08-11 15:24 | Updated to indicate claim/filing status | Deemed Ex Ante Team |  |  |  | 1 | 1
1014 | CFLfixt-Quad-26w-2Lmp+NLO-Blst(50w) | ED-NonDEER |  | CFL fixture based on: CFLpin-Quad(26w) lamp (2), 1 El NLO Ballast; Total Watts = 50 | Complete | 0 | 2021-08-11 15:24 | Updated to indicate claim/filing status | Deemed Ex Ante Team |  |  |  | 1 | 1
1014 | CFLfixt-Quad-26w-2Lmp(66w) | IOU-NonDEER |  | CFL fixture based on: CFLpin-Quad(26w) lamp (2), 1 MagStd Ballast; Total Watts = 66 | Complete | 0 | 2021-08-11 15:24 | Updated to indicate claim/filing status | Deemed Ex Ante Team |  |  |  | 1 | 1
1014 | CFLfixt-Quad-26w-1Lmp+PRS-HLO-Blst(28w) | IOU-NonDEER |  | CFL fixture based on: CFLpin-Quad(26w) lamp (1), 1 EL PRS HLO Ballast; Total Watts = 28 | Complete | 0 | 2021-08-11 15:24 | Updated to indicate claim/filing status | Deemed Ex Ante Team |  |  |  | 1 | 1
1014 | CFLfixt-Quad-26w-1Lmp+NLO-Blst(33w) | ED-NonDEER |  | CFL fixture based on: CFLpin-Quad(26w) lamp (1), 1 MagStd NLO Ballast; Total Watts = 33 | Complete | 0 | 2021-08-11 15:24 | Updated to indicate claim/filing status | Deemed Ex Ante Team |  |  |  | 1 | 1
1014 | CFLfixt-Quad-26w-1Lmp+NLO-Blst(27w) | ED-NonDEER |  | CFL fixture based on: CFLpin-Quad(26w) lamp (1), 1 El NLO Ballast; Total Watts = 27 | Complete | 0 | 2021-08-11 15:24 | Updated to indicate claim/filing status | Deemed Ex Ante Team |  |  |  | 1 | 1
1014 | CFLfixt-Quad-26w-1Lmp(33w) | IOU-NonDEER |  | CFL fixture based on: CFLpin-Quad(26w) lamp (1), 1 MagStd Ballast; Total Watts = 33 | Complete | 0 | 2021-08-11 15:24 | Updated to indicate claim/filing status | Deemed Ex Ante Team |  |  |  | 1 | 1
1014 | CFLfixt-Quad-25w-2Lmp+NLO-Blst(66w) | ED-NonDEER |  | CFL fixture based on: CFLpin-Quad(25w) lamp (2), 1 MagStd NLO Ballast; Total Watts = 66 | Complete | 0 | 2021-08-11 15:24 | Updated to indicate claim/filing status | Deemed Ex Ante Team |  |  |  | 1 | 1
1014 | CFLfixt-Quad-25w-2Lmp(66w) | IOU-NonDEER |  | CFL fixture based on: CFLpin-Quad(25w) lamp (2), 1 MagStd Ballast; Total Watts = 66 | Complete | 0 | 2021-08-11 15:24 | Updated to indicate claim/filing status | Deemed Ex Ante Team |  |  |  | 1 | 1
1014 | CFLfixt-Quad-25w-1Lmp+NLO-Blst(33w) | ED-NonDEER |  | CFL fixture based on: CFLpin-Quad(25w) lamp (1), 1 MagStd NLO Ballast; Total Watts = 33 | Complete | 0 | 2021-08-11 15:24 | Updated to indicate claim/filing status | Deemed Ex Ante Team |  |  |  | 1 | 1
1014 | CFLfixt-Quad-25w-1Lmp(33w) | IOU-NonDEER |  | CFL fixture based on: CFLpin-Quad(25w) lamp (1), 1 MagStd Ballast; Total Watts = 33 | Complete | 0 | 2021-08-11 15:24 | Updated to indicate claim/filing status | Deemed Ex Ante Team |  |  |  | 1 | 1
1014 | CFLfixt-Quad-22w-3Lmp+HLO-Blst(72w) | ED-NonDEER |  | CFL fixture based on: CFLpin-Quad(22w) lamp (3), 2 MagStd HLO Ballast; Total Watts = 72 | Complete | 0 | 2021-08-11 15:24 | Updated to indicate claim/filing status | Deemed Ex Ante Team |  |  |  | 1 | 1
1014 | CFLfixt-Quad-22w-3Lmp(72w) | IOU-NonDEER |  | CFL fixture based on: CFLpin-Quad(22w) lamp (3), 1 MagStd Ballast; Total Watts = 72 | Complete | 0 | 2021-08-11 15:24 | Updated to indicate claim/filing status | Deemed Ex Ante Team |  |  |  | 1 | 1
1014 | CFLfixt-Quad-22w-2Lmp+NLO-Blst(48w) | ED-NonDEER |  | CFL fixture based on: CFLpin-Quad(22w) lamp (2), 1 MagStd NLO Ballast; Total Watts = 48 | Complete | 0 | 2021-08-11 15:24 | Updated to indicate claim/filing status | Deemed Ex Ante Team |  |  |  | 1 | 1
1014 | CFLfixt-Quad-22w-2Lmp(48w) | IOU-NonDEER |  | CFL fixture based on: CFLpin-Quad(22w) lamp (2), 1 MagStd Ballast; Total Watts = 48 | Complete | 0 | 2021-08-11 15:24 | Updated to indicate claim/filing status | Deemed Ex Ante Team |  |  |  | 1 | 1
1014 | CFLfixt-Quad-22w-1Lmp+HLO-Blst(24w) | ED-NonDEER |  | CFL fixture based on: CFLpin-Quad(22w) lamp (1), 1 MagStd HLO Ballast; Total Watts = 24 | Complete | 0 | 2021-08-11 15:24 | Updated to indicate claim/filing status | Deemed Ex Ante Team |  |  |  | 1 | 1
1014 | CFLfixt-Quad-22w-1Lmp(24w) | IOU-NonDEER |  | CFL fixture based on: CFLpin-Quad(22w) lamp (1), 1 MagStd Ballast; Total Watts = 24 | Complete | 0 | 2021-08-11 15:24 | Updated to indicate claim/filing status | Deemed Ex Ante Team |  |  |  | 1 | 1
1014 | CFLfixt-Quad-20w-2Lmp+NLO-Blst(46w) | ED-NonDEER |  | CFL fixture based on: CFLpin-Quad(20w) lamp (2), 1 MagStd NLO Ballast; Total Watts = 46 | Complete | 0 | 2021-08-11 15:24 | Updated to indicate claim/filing status | Deemed Ex Ante Team |  |  |  | 1 | 1
1014 | CFLfixt-Quad-20w-2Lmp(46w) | IOU-NonDEER |  | CFL fixture based on: CFLpin-Quad(20w) lamp (2), 1 MagStd Ballast; Total Watts = 46 | Complete | 0 | 2021-08-11 15:24 | Updated to indicate claim/filing status | Deemed Ex Ante Team |  |  |  | 1 | 1
1014 | CFLfixt-Quad-20w-1Lmp+HLO-Blst(23w) | ED-NonDEER |  | CFL fixture based on: CFLpin-Quad(20w) lamp (1), 1 MagStd HLO Ballast; Total Watts = 23 | Complete | 0 | 2021-08-11 15:24 | Updated to indicate claim/filing status | Deemed Ex Ante Team |  |  |  | 1 | 1
1014 | CFLfixt-Quad-20w-1Lmp(23w) | IOU-NonDEER |  | CFL fixture based on: CFLpin-Quad(20w) lamp (1), 1 MagStd Ballast; Total Watts = 23 | Complete | 0 | 2021-08-11 15:24 | Updated to indicate claim/filing status | Deemed Ex Ante Team |  |  |  | 1 | 1
1014 | CFLfixt-Quad-18w-4Lmp+NLO-Blst(90w) | ED-NonDEER |  | CFL fixture based on: CFLpin-Quad(18w) lamp (4), 2 MagStd NLO Ballast; Total Watts = 90 | Complete | 0 | 2021-08-11 15:24 | Updated to indicate claim/filing status | Deemed Ex Ante Team |  |  |  | 1 | 1
1014 | CFLfixt-Quad-18w-2Lmp+PRS-NLO-Blst(36w) | IOU-NonDEER |  | CFL fixture based on: CFLpin-Quad(18w) lamp (2), 1 EL PRS NLO Ballast; Total Watts = 36 | Complete | 0 | 2021-08-11 15:24 | Updated to indicate claim/filing status | Deemed Ex Ante Team |  |  |  | 1 | 1
1014 | CFLfixt-Quad-18w-2Lmp+NLO-Blst(45w) | ED-NonDEER |  | CFL fixture based on: CFLpin-Quad(18w) lamp (2), 1 MagStd NLO Ballast; Total Watts = 45 | Complete | 0 | 2021-08-11 15:24 | Updated to indicate claim/filing status | Deemed Ex Ante Team |  |  |  | 1 | 1
1014 | CFLfixt-Quad-18w-2Lmp+HLO-Blst(38w) | ED-NonDEER |  | CFL fixture based on: CFLpin-Quad(18w) lamp (2), 1 El HLO Ballast; Total Watts = 38 | Complete | 0 | 2021-08-11 15:24 | Updated to indicate claim/filing status | Deemed Ex Ante Team |  |  |  | 1 | 1
1014 | CFLfixt-Quad-18w-2Lmp(90w) | IOU-NonDEER |  | CFL fixture based on: CFLpin-Quad(18w) lamp (2), 1 MagStd Ballast; Total Watts = 90 | Complete | 0 | 2021-08-11 15:24 | Updated to indicate claim/filing status | Deemed Ex Ante Team |  |  |  | 1 | 1
1014 | CFLfixt-Quad-18w-2Lmp(44w) | IOU-NonDEER |  | CFL fixture based on: CFLpin-Quad(18w) lamp (2), 1 MagStd Ballast; Total Watts = 44 | Complete | 0 | 2021-08-11 15:24 | Updated to indicate claim/filing status | Deemed Ex Ante Team |  |  |  | 1 | 1
1014 | CFLfixt-Quad-18w-1Lmp+PRS-HLO-Blst(20w) | IOU-NonDEER |  | CFL fixture based on: CFLpin-Quad(18w) lamp (1), 1 EL PRS HLO Ballast; Total Watts = 20 | Complete | 0 | 2021-08-11 15:24 | Updated to indicate claim/filing status | Deemed Ex Ante Team |  |  |  | 1 | 1
1014 | CFLfixt-Quad-18w-1Lmp+HLO-Blst(26w) | ED-NonDEER |  | CFL fixture based on: CFLpin-Quad(18w) lamp (1), 1 MagStd HLO Ballast; Total Watts = 26 | Complete | 0 | 2021-08-11 15:24 | Updated to indicate claim/filing status | Deemed Ex Ante Team |  |  |  | 1 | 1
1014 | CFLfixt-Quad-18w-1Lmp+HLO-Blst(20w) | ED-NonDEER |  | CFL fixture based on: CFLpin-Quad(18w) lamp (1), 1 El HLO Ballast; Total Watts = 20 | Complete | 0 | 2021-08-11 15:24 | Updated to indicate claim/filing status | Deemed Ex Ante Team |  |  |  | 1 | 1
1014 | CFLfixt-Quad-18w-1Lmp(23w) | IOU-NonDEER |  | CFL fixture based on: CFLpin-Quad(18w) lamp (1), 1 MagStd Ballast; Total Watts = 23 | Complete | 0 | 2021-08-11 15:24 | Updated to indicate claim/filing status | Deemed Ex Ante Team |  |  |  | 1 | 1
1014 | CFLfixt-Quad-17w-2Lmp+NLO-Blst(48w) | ED-NonDEER |  | CFL fixture based on: CFLpin-Quad(17w) lamp (2), 1 MagStd NLO Ballast; Total Watts = 48 | Complete | 0 | 2021-08-11 15:24 | Updated to indicate claim/filing status | Deemed Ex Ante Team |  |  |  | 1 | 1
1014 | CFLfixt-Quad-17w-2Lmp(48w) | IOU-NonDEER |  | CFL fixture based on: CFLpin-Quad(17w) lamp (2), 1 MagStd Ballast; Total Watts = 48 | Complete | 0 | 2021-08-11 15:24 | Updated to indicate claim/filing status | Deemed Ex Ante Team |  |  |  | 1 | 1
1014 | CFLfixt-Quad-17w-1Lmp+HLO-Blst(24w) | ED-NonDEER |  | CFL fixture based on: CFLpin-Quad(17w) lamp (1), 1 MagStd HLO Ballast; Total Watts = 24 | Complete | 0 | 2021-08-11 15:24 | Updated to indicate claim/filing status | Deemed Ex Ante Team |  |  |  | 1 | 1
1014 | CFLfixt-Quad-17w-1Lmp(24w) | IOU-NonDEER |  | CFL fixture based on: CFLpin-Quad(17w) lamp (1), 1 MagStd Ballast; Total Watts = 24 | Complete | 0 | 2021-08-11 15:24 | Updated to indicate claim/filing status | Deemed Ex Ante Team |  |  |  | 1 | 1
1014 | CFLfixt-Quad-15w-1Lmp+NLO-Blst(20w) | ED-NonDEER |  | CFL fixture based on: CFLpin-Quad(15w) lamp (1), 1 MagStd NLO Ballast; Total Watts = 20 | Complete | 0 | 2021-08-11 15:24 | Updated to indicate claim/filing status | Deemed Ex Ante Team |  |  |  | 1 | 1
1014 | CFLfixt-Quad-15w-1Lmp(20w) | IOU-NonDEER |  | CFL fixture based on: CFLpin-Quad(15w) lamp (1), 1 MagStd Ballast; Total Watts = 20 | Complete | 0 | 2021-08-11 15:24 | Updated to indicate claim/filing status | Deemed Ex Ante Team |  |  |  | 1 | 1
1014 | CFLfixt-Quad-13w-3Lmp+NLO-Blst(48w) | ED-NonDEER |  | CFL fixture based on: CFLpin-Quad(13w) lamp (3), 3 MagStd NLO Ballast; Total Watts = 48 | Complete | 0 | 2021-08-11 15:24 | Updated to indicate claim/filing status | Deemed Ex Ante Team |  |  |  | 1 | 1
1014 | CFLfixt-Quad-13w-3Lmp(48w) | IOU-NonDEER |  | CFL fixture based on: CFLpin-Quad(13w) lamp (3), 1 MagStd Ballast; Total Watts = 48 | Complete | 0 | 2021-08-11 15:24 | Updated to indicate claim/filing status | Deemed Ex Ante Team |  |  |  | 1 | 1
1014 | CFLfixt-Quad-13w-2Lmp+PRS-HLO-Blst(29w) | IOU-NonDEER |  | CFL fixture based on: CFLpin-Quad(13w) lamp (2), 1 EL PRS HLO Ballast; Total Watts = 29 | Complete | 0 | 2021-08-11 15:24 | Updated to indicate claim/filing status | Deemed Ex Ante Team |  |  |  | 1 | 1
1014 | CFLfixt-Quad-13w-2Lmp+NLO-Blst(31w) | ED-NonDEER |  | CFL fixture based on: CFLpin-Quad(13w) lamp (2), 2 MagStd NLO Ballast; Total Watts = 31 | Complete | 0 | 2021-08-11 15:24 | Updated to indicate claim/filing status | Deemed Ex Ante Team |  |  |  | 1 | 1
1014 | CFLfixt-Quad-13w-2Lmp+HLO-Blst(28w) | ED-NonDEER |  | CFL fixture based on: CFLpin-Quad(13w) lamp (2), 1 El HLO Ballast; Total Watts = 28 | Complete | 0 | 2021-08-11 15:24 | Updated to indicate claim/filing status | Deemed Ex Ante Team |  |  |  | 1 | 1
1014 | CFLfixt-Quad-13w-2Lmp(31w) | IOU-NonDEER |  | CFL fixture based on: CFLpin-Quad(13w) lamp (2), 1 MagStd Ballast; Total Watts = 31 | Complete | 0 | 2021-08-11 15:24 | Updated to indicate claim/filing status | Deemed Ex Ante Team |  |  |  | 1 | 1
1014 | CFLfixt-55w-ext(55w) | IOU-NonDEER |  | CFL fixture based on: CFLpin(55w), Exterior Rated; Total Watts = 55 | Complete | 0 | 2021-08-11 15:24 | Updated to indicate claim/filing status | Deemed Ex Ante Team |  |  |  | 1 | 1
1014 | CFLfixt-21w(21w) | IOU-NonDEER |  | CFL fixture based on: CFLpin(21w); Total Watts = 21 | Complete | 0 | 2021-08-11 15:24 | Updated to indicate claim/filing status | Deemed Ex Ante Team |  |  |  | 1 | 1
1014 | CFLfixt-15w-ext(15w) | IOU-NonDEER |  | CFL fixture based on: CFLpin-Ext(15w), Exterior Rated; Total Watts = 15 | Complete | 0 | 2021-08-11 15:24 | Updated to indicate claim/filing status | Deemed Ex Ante Team |  |  |  | 1 | 1
1014 | CFLfixt-16w(16w) | IOU-NonDEER |  | CFL fixture based on: CFLpin(16w); Total Watts = 16 | Complete | 0 | 2021-08-11 15:24 | Updated to indicate claim/filing status | Deemed Ex Ante Team |  |  |  | 1 | 1
1014 | CFLfixt-17w(17w) | IOU-NonDEER |  | CFL fixture based on: CFLpin(17w); Total Watts = 17 | Complete | 0 | 2021-08-11 15:24 | Updated to indicate claim/filing status | Deemed Ex Ante Team |  |  |  | 1 | 1
1014 | CFLfixt-17w-ext(17w) | IOU-NonDEER |  | CFL fixture based on: CFLpin-Ext(17w), Exterior Rated; Total Watts = 17 | Complete | 0 | 2021-08-11 15:24 | Updated to indicate claim/filing status | Deemed Ex Ante Team |  |  |  | 1 | 1
1014 | CFLfixt-18w-ext(18w) | IOU-NonDEER |  | CFL fixture based on: CFLpin-Ext(18w), Exterior Rated; Total Watts = 18 | Complete | 0 | 2021-08-11 15:24 | Updated to indicate claim/filing status | Deemed Ex Ante Team |  |  |  | 1 | 1
1014 | CFLfixt-195w(195w) | IOU-NonDEER |  | CFL fixture based on: CFLpin(195w); Total Watts = 195 | Complete | 0 | 2021-08-11 15:24 | Updated to indicate claim/filing status | Deemed Ex Ante Team |  |  |  | 1 | 1
1014 | CFLfixt-19w(19w) | IOU-NonDEER |  | CFL fixture based on: CFLpin(19w); Total Watts = 19 | Complete | 0 | 2021-08-11 15:24 | Updated to indicate claim/filing status | Deemed Ex Ante Team |  |  |  | 1 | 1
1014 | CFLfixt-126w(126w) | IOU-NonDEER |  | CFL fixture based on: CFLpin(126w); Total Watts = 126 | Complete | 0 | 2021-08-11 15:24 | Updated to indicate claim/filing status | Deemed Ex Ante Team |  |  |  | 1 | 1
1014 | CFLfixt-110w(110w) | DEER2011 |  | CFL fixture based on: CFLpin(110w); Total Watts = 110 | Complete | 0 | 2021-10-12 16:21 | Updated to indicate claim/filing status | Deemed Ex Ante Team |  |  |  | 1 | 1 | 2011-01-01 | 2011-12-31
1014 | CFLfixt-19w-ext(19w) | IOU-NonDEER |  | CFL fixture based on: CFLpin(19w), Exterior Rated; Total Watts = 19 | Complete | 0 | 2021-08-11 15:24 | Updated to indicate claim/filing status | Deemed Ex Ante Team |  |  |  | 1 | 1
1014 | CFLfixt-20w-ext(20w) | IOU-NonDEER |  | CFL fixture based on: CFLpin(20w), Exterior Rated; Total Watts = 20 | Complete | 0 | 2021-08-11 15:24 | Updated to indicate claim/filing status | Deemed Ex Ante Team |  |  |  | 1 | 1
1014 | CFLfixt-11w(11w) | IOU-NonDEER |  | CFL fixture based on: CFLpin(11w); Total Watts = 11 | Complete | 0 | 2021-08-11 15:24 | Updated to indicate claim/filing status | Deemed Ex Ante Team |  |  |  | 1 | 1
1014 | CFLfixt-DD-10w-1Lmp(16w) | IOU-NonDEER |  | CFL fixture based on: CFLpin-DD(10w) lamp (1), 1 MagStd Ballast; Total Watts = 16 | Complete | 0 | 2021-08-11 15:24 | Updated to indicate claim/filing status | Deemed Ex Ante Team |  |  |  | 1 | 1
1014 | CFLfixt-Circ-22w(22w) | IOU-NonDEER |  | CFL fixture based on: CFLpin-Circ(22w), Exterior Rated; Total Watts = 22 | Complete | 0 | 2021-08-11 15:24 | Updated to indicate claim/filing status | Deemed Ex Ante Team |  |  |  | 1 | 1
1014 | CFLfixt-9w(9w) | DEER2011 |  | CFL fixture based on: CFLpin(9w); Total Watts = 9 | Complete | 0 | 2021-10-12 16:21 | Updated to indicate claim/filing status | Deemed Ex Ante Team |  |  |  | 1 | 1 | 2011-01-01 | 2011-12-31
1014 | CFLfixt-96w(96w) | IOU-NonDEER |  | CFL fixture based on: CFLpin(96w); Total Watts = 96 | Complete | 0 | 2021-08-11 15:24 | Updated to indicate claim/filing status | Deemed Ex Ante Team |  |  |  | 1 | 1
1014 | CFLfixt-92w(92w) | IOU-NonDEER |  | CFL fixture based on: CFLpin(92w); Total Watts = 92 | Complete | 0 | 2021-08-11 15:24 | Updated to indicate claim/filing status | Deemed Ex Ante Team |  |  |  | 1 | 1
1014 | CFLfixt-8w(8w) | IOU-NonDEER |  | CFL fixture based on: CFLpin(8w); Total Watts = 8 | Complete | 0 | 2021-08-11 15:24 | Updated to indicate claim/filing status | Deemed Ex Ante Team |  |  |  | 1 | 1
1014 | CFLfixt-88w-ext(88w) | IOU-NonDEER |  | CFL fixture based on: CFLpin-Ext(88w), Exterior Rated; Total Watts = 88 | Complete | 0 | 2021-08-11 15:24 | Updated to indicate claim/filing status | Deemed Ex Ante Team |  |  |  | 1 | 1
1014 | CFLfixt-84w(84w) | IOU-NonDEER |  | CFL fixture based on: CFLpin(84w); Total Watts = 84 | Complete | 0 | 2021-08-11 15:24 | Updated to indicate claim/filing status | Deemed Ex Ante Team |  |  |  | 1 | 1
1014 | CFLfixt-78w(78w) | IOU-NonDEER |  | CFL fixture based on: CFLpin(78w); Total Watts = 78 | Complete | 0 | 2021-08-11 15:24 | Updated to indicate claim/filing status | Deemed Ex Ante Team |  |  |  | 1 | 1
1014 | CFLfixt-72w(72w) | IOU-NonDEER |  | CFL fixture based on: CFLpin(72w); Total Watts = 72 | Complete | 0 | 2021-08-11 15:24 | Updated to indicate claim/filing status | Deemed Ex Ante Team |  |  |  | 1 | 1
1014 | CFLfixt-70w-ext(70w) | IOU-NonDEER |  | CFL fixture based on: CFLpin(70w), Exterior Rated; Total Watts = 70 | Complete | 0 | 2021-08-11 15:24 | Updated to indicate claim/filing status | Deemed Ex Ante Team |  |  |  | 1 | 1
1014 | CFLfixt-70w(70w) | IOU-NonDEER |  | CFL fixture based on: CFLpin(70w); Total Watts = 70 | Complete | 0 | 2021-08-11 15:24 | Updated to indicate claim/filing status | Deemed Ex Ante Team |  |  |  | 1 | 1
1014 | CFLfixt-69w(69w) | IOU-NonDEER |  | CFL fixture based on: CFLpin(69w); Total Watts = 69 | Complete | 0 | 2021-08-11 15:24 | Updated to indicate claim/filing status | Deemed Ex Ante Team |  |  |  | 1 | 1
1014 | CFLfixt-95w(95w) | DEER2011 |  | CFL fixture based on: CFLpin(95w); Total Watts = 95 | Complete | 0 | 2021-10-12 16:21 | Updated to indicate claim/filing status | Deemed Ex Ante Team |  |  |  | 1 | 1 | 2011-01-01 | 2011-12-31
1014 | CFLfixt-85w(85w) | DEER2011 |  | CFL fixture based on: CFLpin(85w); Total Watts = 85 | Complete | 0 | 2021-10-12 16:21 | Updated to indicate claim/filing status | Deemed Ex Ante Team |  |  |  | 1 | 1 | 2011-01-01 | 2011-12-31
1014 | CFLfixt-80w(80w) | DEER2011 |  | CFL fixture based on: CFLpin(80w); Total Watts = 80 | Complete | 0 | 2021-10-12 16:21 | Updated to indicate claim/filing status | Deemed Ex Ante Team |  |  |  | 1 | 1 | 2011-01-01 | 2011-12-31
1014 | CFLfixt-7w(7w) | DEER2011 |  | CFL fixture based on: CFLpin(7w); Total Watts = 7 | Complete | 0 | 2021-10-12 16:21 | Updated to indicate claim/filing status | Deemed Ex Ante Team |  |  |  | 1 | 1 | 2011-01-01 | 2011-12-31
1014 | CFLfixt-75w(75w) | DEER2011 |  | CFL fixture based on: CFLpin(75w); Total Watts = 75 | Complete | 0 | 2021-10-12 16:21 | Updated to indicate claim/filing status | Deemed Ex Ante Team |  |  |  | 1 | 1 | 2011-01-01 | 2011-12-31
1014 | CFLfixt-68w(68w) | IOU-NonDEER |  | CFL fixture based on: CFLpin(68w); Total Watts = 68 | Complete | 0 | 2021-08-11 15:24 | Updated to indicate claim/filing status | Deemed Ex Ante Team |  |  |  | 1 | 1
1014 | CFLfixt-65w-ext(65w) | IOU-NonDEER |  | CFL fixture based on: CFLpin-Ext(65w), Exterior Rated; Total Watts = 65 | Complete | 0 | 2021-08-11 15:24 | Updated to indicate claim/filing status | Deemed Ex Ante Team |  |  |  | 1 | 1
1014 | CFLfixt-65w(65w) | IOU-NonDEER |  | CFL fixture based on: CFLpin(65w); Total Watts = 65 | Complete | 0 | 2021-08-11 15:24 | Updated to indicate claim/filing status | Deemed Ex Ante Team |  |  |  | 1 | 1
1014 | CFLfixt-64w(64w) | IOU-NonDEER |  | CFL fixture based on: CFLpin(64w); Total Watts = 64 | Complete | 0 | 2021-08-11 15:24 | Updated to indicate claim/filing status | Deemed Ex Ante Team |  |  |  | 1 | 1
1014 | CFLfixt-42w-6Lmp(273w) | IOU-NonDEER |  | CFL fixture based on: CFLpin(42w) lamp (6), 6 El Ballast; Total Watts = 273 | Complete | 0 | 2021-08-11 15:24 | Updated to indicate claim/filing status | Deemed Ex Ante Team |  |  |  | 1 | 1
1014 | CFLfixt-42w-4Lmp(192w) | IOU-NonDEER |  | CFL fixture based on: CFLpin(42w) lamp (4), 4 El Ballast; Total Watts = 192 | Complete | 0 | 2021-08-11 15:24 | Updated to indicate claim/filing status | Deemed Ex Ante Team |  |  |  | 1 | 1
1014 | CFLfixt-42w-4Lmp(182w) | IOU-NonDEER |  | CFL fixture based on: CFLpin(42w) lamp (4), 4 El Ballast; Total Watts = 182 | Complete | 0 | 2021-08-11 15:24 | Updated to indicate claim/filing status | Deemed Ex Ante Team |  |  |  | 1 | 1
1014 | CFLfixt-36w-ext(36w) | IOU-NonDEER |  | CFL fixture based on: CFLpin(36w), Exterior Rated; Total Watts = 36 | Complete | 0 | 2021-08-11 15:24 | Updated to indicate claim/filing status | Deemed Ex Ante Team |  |  |  | 1 | 1
1014 | CFLfixt-42w(42w) | DEER2011 |  | CFL fixture based on: CFLpin(42w); Total Watts = 42 | Complete | 0 | 2021-10-12 16:21 | Updated to indicate claim/filing status | Deemed Ex Ante Team |  |  |  | 1 | 1 | 2011-01-01 | 2011-12-31
1014 | CFLfixt-40w(40w) | DEER2011 |  | CFL fixture based on: CFLpin(40w); Total Watts = 40 | Complete | 0 | 2021-10-12 16:21 | Updated to indicate claim/filing status | Deemed Ex Ante Team |  |  |  | 1 | 1 | 2011-01-01 | 2011-12-31
1014 | CFLfixt-36w(36w) | DEER2011 |  | CFL fixture based on: CFLpin(36w); Total Watts = 36 | Complete | 0 | 2021-10-12 16:21 | Updated to indicate claim/filing status | Deemed Ex Ante Team |  |  |  | 1 | 1 | 2011-01-01 | 2011-12-31
1014 | CFLfixt-35w(35w) | DEER2011 |  | CFL fixture based on: CFLpin(35w); Total Watts = 35 | Complete | 0 | 2021-10-12 16:21 | Updated to indicate claim/filing status | Deemed Ex Ante Team |  |  |  | 1 | 1 | 2011-01-01 | 2011-12-31
1014 | CFLfixt-34w(34w) | DEER2011 |  | CFL fixture based on: CFLpin(34w); Total Watts = 34 | Complete | 0 | 2021-10-12 16:21 | Updated to indicate claim/filing status | Deemed Ex Ante Team |  |  |  | 1 | 1 | 2011-01-01 | 2011-12-31
1014 | CFLfixt-TT-40w-1Lmp+HLO-Blst(43w) | ED-NonDEER |  | CFL fixture based on: CFLpin-TT(40w) lamp (1), 1 El HLO Ballast; Total Watts = 43 | Complete | 0 | 2021-08-11 15:24 | Updated to indicate claim/filing status | Deemed Ex Ante Team |  |  |  | 1 | 1
1014 | CFLfixt-TT-40w-1Lmp(46w) | IOU-NonDEER |  | CFL fixture based on: CFLpin-TT(40w) lamp (1), 1 MagStd Ballast; Total Watts = 46 | Complete | 0 | 2021-08-11 15:24 | Updated to indicate claim/filing status | Deemed Ex Ante Team |  |  |  | 1 | 1
1014 | CFLfixt-TT-36w-1Lmp+HLO-Blst(51w) | ED-NonDEER |  | CFL fixture based on: CFLpin-TT(36w) lamp (1), 1 MagStd HLO Ballast; Total Watts = 51 | Complete | 0 | 2021-08-11 15:24 | Updated to indicate claim/filing status | Deemed Ex Ante Team |  |  |  | 1 | 1
1014 | CFLfixt-TT-36w-1Lmp(51w) | IOU-NonDEER |  | CFL fixture based on: CFLpin-TT(36w) lamp (1), 1 MagStd Ballast; Total Watts = 51 | Complete | 0 | 2021-08-11 15:24 | Updated to indicate claim/filing status | Deemed Ex Ante Team |  |  |  | 1 | 1
1014 | CFLfixt-TT-32w-6Lmp+PRS-RLO-Blst(186w) | IOU-NonDEER |  | CFL fixture based on: CFLpin-TT(32w) lamp (6), 1 EL PRS RLO Ballast; Total Watts = 186 | Complete | 0 | 2021-08-11 15:24 | Updated to indicate claim/filing status | Deemed Ex Ante Team |  |  |  | 1 | 1
1014 | CFLfixt-TT-32w-6Lmp+HLO-Blst(186w) | ED-NonDEER |  | CFL fixture based on: CFLpin-TT(32w) lamp (6), 3 El HLO Ballast; Total Watts = 186 | Complete | 0 | 2021-08-11 15:24 | Updated to indicate claim/filing status | Deemed Ex Ante Team |  |  |  | 1 | 1
1014 | CFLfixt-TT-32w-2Lmp+PRS-RLO-Blst(62w) | IOU-NonDEER |  | CFL fixture based on: CFLpin-TT(32w) lamp (2), 1 EL PRS RLO Ballast; Total Watts = 62 | Complete | 0 | 2021-08-11 15:24 | Updated to indicate claim/filing status | Deemed Ex Ante Team |  |  |  | 1 | 1
1014 | CFLfixt-TT-32w-2Lmp+HLO-Blst(62w) | ED-NonDEER |  | CFL fixture based on: CFLpin-TT(32w) lamp (2), 1 El HLO Ballast; Total Watts = 62 | Complete | 0 | 2021-08-11 15:24 | Updated to indicate claim/filing status | Deemed Ex Ante Team |  |  |  | 1 | 1
1014 | CFLfixt-TT-32w-1Lmp+PRS-HLO-Blst(36w) | IOU-NonDEER |  | CFL fixture based on: CFLpin-TT(32w) lamp (1), 1 EL PRS HLO Ballast; Total Watts = 36 | Complete | 0 | 2021-08-11 15:24 | Updated to indicate claim/filing status | Deemed Ex Ante Team |  |  |  | 1 | 1
1014 | CFLfixt-50w(50w) | DEER2011 |  | CFL fixture based on: CFLpin(50w); Total Watts = 50 | Complete | 0 | 2021-10-12 16:21 | Updated to indicate claim/filing status | Deemed Ex Ante Team |  |  |  | 1 | 1 | 2011-01-01 | 2011-12-31
1014 | CFLfixt-TT-32w-1Lmp+HLO-Blst(34w) | ED-NonDEER |  | CFL fixture based on: CFLpin-TT(32w) lamp (1), 1 El HLO Ballast; Total Watts = 34 | Complete | 0 | 2021-08-11 15:24 | Updated to indicate claim/filing status | Deemed Ex Ante Team |  |  |  | 1 | 1
1014 | CFLfixt-TT-28w-2Lmp+NLO-Blst(66w) | ED-NonDEER |  | CFL fixture based on: CFLpin-TT(28w) lamp (2), 1 MagStd NLO Ballast; Total Watts = 66 | Complete | 0 | 2021-08-11 15:24 | Updated to indicate claim/filing status | Deemed Ex Ante Team |  |  |  | 1 | 1
1014 | CFLfixt-TT-28w-2Lmp(66w) | IOU-NonDEER |  | CFL fixture based on: CFLpin-TT(28w) lamp (2), 1 MagStd Ballast; Total Watts = 66 | Complete | 0 | 2021-08-11 15:24 | Updated to indicate claim/filing status | Deemed Ex Ante Team |  |  |  | 1 | 1
1014 | CFLfixt-TT-28w-1Lmp+NLO-Blst(33w) | ED-NonDEER |  | CFL fixture based on: CFLpin-TT(28w) lamp (1), 1 MagStd NLO Ballast; Total Watts = 33 | Complete | 0 | 2021-08-11 15:24 | Updated to indicate claim/filing status | Deemed Ex Ante Team |  |  |  | 1 | 1
1014 | CFLfixt-TT-28w-1Lmp(33w) | IOU-NonDEER |  | CFL fixture based on: CFLpin-TT(28w) lamp (1), 1 MagStd Ballast; Total Watts = 33 | Complete | 0 | 2021-08-11 15:24 | Updated to indicate claim/filing status | Deemed Ex Ante Team |  |  |  | 1 | 1
1014 | CFLfixt-TT-24w-1Lmp+NLO-Blst(32w) | ED-NonDEER |  | CFL fixture based on: CFLpin-TT(24w) lamp (1), 1 MagStd NLO Ballast; Total Watts = 32 | Complete | 0 | 2021-08-11 15:24 | Updated to indicate claim/filing status | Deemed Ex Ante Team |  |  |  | 1 | 1
1014 | CFLfixt-TT-22w-4Lmp+HLO-Blst(108w) | ED-NonDEER |  | CFL fixture based on: CFLpin-TT(22w) lamp (4), 2 MagStd HLO Ballast; Total Watts = 108 | Complete | 0 | 2021-08-11 15:24 | Updated to indicate claim/filing status | Deemed Ex Ante Team |  |  |  | 1 | 1
1014 | CFLfixt-TT-22w-4Lmp(108w) | IOU-NonDEER |  | CFL fixture based on: CFLpin-TT(22w) lamp (4), 1 MagStd Ballast; Total Watts = 108 | Complete | 0 | 2021-08-11 15:24 | Updated to indicate claim/filing status | Deemed Ex Ante Team |  |  |  | 1 | 1
1014 | CFLfixt-TT-22w-2Lmp+HLO-Blst(54w) | ED-NonDEER |  | CFL fixture based on: CFLpin-TT(22w) lamp (2), 1 MagStd HLO Ballast; Total Watts = 54 | Complete | 0 | 2021-08-11 15:24 | Updated to indicate claim/filing status | Deemed Ex Ante Team |  |  |  | 1 | 1
1014 | CFLfixt-TT-22w-2Lmp(54w) | IOU-NonDEER |  | CFL fixture based on: CFLpin-TT(22w) lamp (2), 1 MagStd Ballast; Total Watts = 54 | Complete | 0 | 2021-08-11 15:24 | Updated to indicate claim/filing status | Deemed Ex Ante Team |  |  |  | 1 | 1
1014 | CFLfixt-TT-22w-1Lmp+HLO-Blst(27w) | ED-NonDEER |  | CFL fixture based on: CFLpin-TT(22w) lamp (1), 1 MagStd HLO Ballast; Total Watts = 27 | Complete | 0 | 2021-08-11 15:24 | Updated to indicate claim/filing status | Deemed Ex Ante Team |  |  |  | 1 | 1
1014 | CFLfixt-TT-22w-1Lmp(27w) | IOU-NonDEER |  | CFL fixture based on: CFLpin-TT(22w) lamp (1), 1 MagStd Ballast; Total Watts = 27 | Complete | 0 | 2021-08-11 15:24 | Updated to indicate claim/filing status | Deemed Ex Ante Team |  |  |  | 1 | 1
1014 | CFLfixt-TT-18w-1Lmp+HLO-Blst(24w) | ED-NonDEER |  | CFL fixture based on: CFLpin-TT(18w) lamp (1), 1 MagStd HLO Ballast; Total Watts = 24 | Complete | 0 | 2021-08-11 15:24 | Updated to indicate claim/filing status | Deemed Ex Ante Team |  |  |  | 1 | 1
1014 | CFLfixt-TT-13w-3Lmp+NLO-Blst(48w) | ED-NonDEER |  | CFL fixture based on: CFLpin-TT(13w) lamp (3), 3 MagStd NLO Ballast; Total Watts = 48 | Complete | 0 | 2021-08-11 15:24 | Updated to indicate claim/filing status | Deemed Ex Ante Team |  |  |  | 1 | 1
1014 | CFLfixt-TT-13w-3Lmp(48w) | IOU-NonDEER |  | CFL fixture based on: CFLpin-TT(13w) lamp (3), 1 MagStd Ballast; Total Watts = 48 | Complete | 0 | 2021-08-11 15:24 | Updated to indicate claim/filing status | Deemed Ex Ante Team |  |  |  | 1 | 1
1014 | CFLfixt-TT-13w-2Lmp+NLO-Blst(31w) | ED-NonDEER |  | CFL fixture based on: CFLpin-TT(13w) lamp (2), 2 MagStd NLO Ballast; Total Watts = 31 | Complete | 0 | 2021-08-11 15:24 | Updated to indicate claim/filing status | Deemed Ex Ante Team |  |  |  | 1 | 1
1014 | CFLfixt-TT-13w-2Lmp(34w) | IOU-NonDEER |  | CFL fixture based on: CFLpin-TT(13w) lamp (2), 1 MagStd Ballast; Total Watts = 34 | Complete | 0 | 2021-08-11 15:24 | Updated to indicate claim/filing status | Deemed Ex Ante Team |  |  |  | 1 | 1
1014 | CFLfixt-TT-13w-1Lmp+NLO-Blst(17w) | ED-NonDEER |  | CFL fixture based on: CFLpin-TT(13w) lamp (1), 1 MagStd NLO Ballast; Total Watts = 17 | Complete | 0 | 2021-08-11 15:24 | Updated to indicate claim/filing status | Deemed Ex Ante Team |  |  |  | 1 | 1
1014 | CFLfixt-TT-13w-1Lmp(16w) | IOU-NonDEER |  | CFL fixture based on: CFLpin-TT(13w) lamp (1), 1 MagStd Ballast; Total Watts = 16 | Complete | 0 | 2021-08-11 15:24 | Updated to indicate claim/filing status | Deemed Ex Ante Team |  |  |  | 1 | 1
1014 | CFLfixt-Trpl-18w-1Lmp+PRS-HLO-Blst(20w) | IOU-NonDEER |  | CFL fixture based on: CFLpin-Trpl(18w) lamp (1), 1 EL PRS HLO Ballast; Total Watts = 20 | Complete | 0 | 2021-08-11 15:24 | Updated to indicate claim/filing status | Deemed Ex Ante Team |  |  |  | 1 | 1
1014 | CFLfixt-Trpl-13w-2Lmp+PRS-HLO-Blst(29w) | IOU-NonDEER |  | CFL fixture based on: CFLpin-Trpl(13w) lamp (2), 1 EL PRS HLO Ballast; Total Watts = 29 | Complete | 0 | 2021-08-11 15:24 | Updated to indicate claim/filing status | Deemed Ex Ante Team |  |  |  | 1 | 1
1014 | CFLfixt-Trpl-13w-1Lmp+PRS-HLO-Blst(16w) | IOU-NonDEER |  | CFL fixture based on: CFLpin-Trpl(13w) lamp (1), 1 EL PRS HLO Ballast; Total Watts = 16 | Complete | 0 | 2021-08-11 15:24 | Updated to indicate claim/filing status | Deemed Ex Ante Team |  |  |  | 1 | 1
1014 | CFLfixt-Quad-9w-2Lmp+NLO-Blst(23w) | ED-NonDEER |  | CFL fixture based on: CFLpin-Quad(9w) lamp (2), 2 MagStd NLO Ballast; Total Watts = 23 | Complete | 0 | 2021-08-11 15:24 | Updated to indicate claim/filing status | Deemed Ex Ante Team |  |  |  | 1 | 1
1014 | CFLfixt-Quad-9w-2Lmp(23w) | IOU-NonDEER |  | CFL fixture based on: CFLpin-Quad(9w) lamp (2), 1 MagStd Ballast; Total Watts = 23 | Complete | 0 | 2021-08-11 15:24 | Updated to indicate claim/filing status | Deemed Ex Ante Team |  |  |  | 1 | 1
1014 | CFLfixt-Quad-9w-1Lmp+NLO-Blst(14w) | ED-NonDEER |  | CFL fixture based on: CFLpin-Quad(9w) lamp (1), 1 MagStd NLO Ballast; Total Watts = 14 | Complete | 0 | 2021-08-11 15:24 | Updated to indicate claim/filing status | Deemed Ex Ante Team |  |  |  | 1 | 1
1014 | CFLfixt-Quad-9w-1Lmp(14w) | IOU-NonDEER |  | CFL fixture based on: CFLpin-Quad(9w) lamp (1), 1 MagStd Ballast; Total Watts = 14 | Complete | 0 | 2021-08-11 15:24 | Updated to indicate claim/filing status | Deemed Ex Ante Team |  |  |  | 1 | 1
1014 | CFLfixt-Quad-28w-1Lmp+NLO-Blst(33w) | ED-NonDEER |  | CFL fixture based on: CFLpin-Quad(28w) lamp (1), 1 MagStd NLO Ballast; Total Watts = 33 | Complete | 0 | 2021-08-11 15:24 | Updated to indicate claim/filing status | Deemed Ex Ante Team |  |  |  | 1 | 1
1014 | CFLfixt-Quad-28w-1Lmp(33w) | IOU-NonDEER |  | CFL fixture based on: CFLpin-Quad(28w) lamp (1), 1 MagStd Ballast; Total Watts = 33 | Complete | 0 | 2021-08-11 15:24 | Updated to indicate claim/filing status | Deemed Ex Ante Team |  |  |  | 1 | 1
1014 | CFLfixt-Quad-26w-6Lmp+PRS-NLO-Blst(150w) | IOU-NonDEER |  | CFL fixture based on: CFLpin-Quad(26w) lamp (6), 1 EL PRS NLO Ballast; Total Watts = 150 | Complete | 0 | 2021-08-11 15:24 | Updated to indicate claim/filing status | Deemed Ex Ante Team |  |  |  | 1 | 1
1014 | CFLfixt-Quad-26w-6Lmp+NLO-Blst(150w) | ED-NonDEER |  | CFL fixture based on: CFLpin-Quad(26w) lamp (6), 3 El NLO Ballast; Total Watts = 150 | Complete | 0 | 2021-08-11 15:24 | Updated to indicate claim/filing status | Deemed Ex Ante Team |  |  |  | 1 | 1
1014 | CFLfixt-Quad-26w-3Lmp+NLO-Blst(99w) | ED-NonDEER |  | CFL fixture based on: CFLpin-Quad(26w) lamp (3), 2 MagStd NLO Ballast; Total Watts = 99 | Complete | 0 | 2021-08-11 15:24 | Updated to indicate claim/filing status | Deemed Ex Ante Team |  |  |  | 1 | 1
1014 | CFLfixt-Quad-26w-2Lmp+PRS-HLO-Blst(52w) | IOU-NonDEER |  | CFL fixture based on: CFLpin-Quad(26w) lamp (2), 1 EL PRS HLO Ballast; Total Watts = 52 | Complete | 0 | 2021-08-11 15:24 | Updated to indicate claim/filing status | Deemed Ex Ante Team |  |  |  | 1 | 1
1014 | CFLfixt-26w-4Lmp(128w) | IOU-NonDEER |  | CFL fixture based on: CFLpin(26w) lamp (4), 4 El Ballast; Total Watts = 128 | Complete | 0 | 2021-08-11 15:24 | Updated to indicate claim/filing status | Deemed Ex Ante Team |  |  |  | 1 | 1
1014 | CFLfixt-26w-4Lmp(112w) | IOU-NonDEER |  | CFL fixture based on: CFLpin(26w) lamp (4), 4 El Ballast; Total Watts = 112 | Complete | 0 | 2021-08-11 15:24 | Updated to indicate claim/filing status | Deemed Ex Ante Team |  |  |  | 1 | 1
1014 | CFLfixt-26w-2Lmp(70w) | IOU-NonDEER |  | CFL fixture based on: CFLpin(26w) lamp (2), 2 El Ballast; Total Watts = 70 | Complete | 0 | 2021-08-11 15:24 | Updated to indicate claim/filing status | Deemed Ex Ante Team |  |  |  | 1 | 1
1014 | CFLfixt-26w-2Lmp(56w) | IOU-NonDEER |  | CFL fixture based on: CFLpin(26w) lamp (2), 2 El Ballast; Total Watts = 56 | Complete | 0 | 2021-08-11 15:24 | Updated to indicate claim/filing status | Deemed Ex Ante Team |  |  |  | 1 | 1
1014 | CFLfixt-DD-10w-1Lmp+HLO-Blst(16w) | ED-NonDEER |  | CFL fixture based on: CFLpin-DD(10w) lamp (1), 1 MagStd HLO Ballast; Total Watts = 16 | Complete | 0 | 2021-08-11 15:24 | Updated to indicate claim/filing status | Deemed Ex Ante Team |  |  |  | 1 | 1
1014 | CFLfixt-128w(128w) | IOU-NonDEER |  | CFL fixture based on: CFLpin(128w); Total Watts = 128 | Complete | 0 | 2021-08-11 15:24 | Updated to indicate claim/filing status | Deemed Ex Ante Team |  |  |  | 1 | 1
1014 | CFLfixt-DD-10w-2Lmp+PRS-NLO-Blst(23w) | IOU-NonDEER |  | CFL fixture based on: CFLpin-DD(10w) lamp (2), 1 EL PRS NLO Ballast; Total Watts = 23 | Complete | 0 | 2021-08-11 15:24 | Updated to indicate claim/filing status | Deemed Ex Ante Team |  |  |  | 1 | 1
1014 | CFLfixt-DD-16w-1Lmp(26w) | IOU-NonDEER |  | CFL fixture based on: CFLpin-DD(16w) lamp (1), 1 MagStd Ballast; Total Watts = 26 | Complete | 0 | 2021-08-11 15:24 | Updated to indicate claim/filing status | Deemed Ex Ante Team |  |  |  | 1 | 1
1014 | CFLfixt-DD-16w-1Lmp+NLO-Blst(26w) | ED-NonDEER |  | CFL fixture based on: CFLpin-DD(16w) lamp (1), 1 MagStd NLO Ballast; Total Watts = 26 | Complete | 0 | 2021-08-11 15:24 | Updated to indicate claim/filing status | Deemed Ex Ante Team |  |  |  | 1 | 1
1014 | CFLfixt-42w-ext(42w) | IOU-NonDEER |  | CFL fixture based on: CFLpin(42w), Exterior Rated; Total Watts = 42 | Complete | 0 | 2021-08-11 15:24 | Updated to indicate claim/filing status | Deemed Ex Ante Team |  |  |  | 1 | 1
1014 | CFLfixt-44w(44w) | IOU-NonDEER |  | CFL fixture based on: CFLpin(44w); Total Watts = 44 | Complete | 0 | 2021-08-11 15:24 | Updated to indicate claim/filing status | Deemed Ex Ante Team |  |  |  | 1 | 1
1014 | CFLfixt-45w(45w) | IOU-NonDEER |  | CFL fixture based on: CFLpin(45w); Total Watts = 45 | Complete | 0 | 2021-08-11 15:24 | Updated to indicate claim/filing status | Deemed Ex Ante Team |  |  |  | 1 | 1
1014 | CFLfixt-46w(46w) | IOU-NonDEER |  | CFL fixture based on: CFLpin(46w); Total Watts = 46 | Complete | 0 | 2021-08-11 15:24 | Updated to indicate claim/filing status | Deemed Ex Ante Team |  |  |  | 1 | 1
1014 | CFLfixt-21w-ext(21w) | IOU-NonDEER |  | CFL fixture based on: CFLpin-Ext(21w), Exterior Rated; Total Watts = 21 | Complete | 0 | 2021-12-22 16:50 | Updated to indicate claim/filing status | Deemed Ex Ante Team | 2021-12-22 16:50 |  | Deemed Ex Ante Team | 1 | 1
1014 | CFLfixt-22w(22w) | IOU-NonDEER |  | CFL fixture based on: CFLpin(22w); Total Watts = 22 | Complete | 0 | 2021-12-22 16:50 | Updated to indicate claim/filing status | Deemed Ex Ante Team | 2021-12-22 16:50 |  | Deemed Ex Ante Team | 1 | 1
1014 | CFLfixt-22w-ext(22w) | IOU-NonDEER |  | CFL fixture based on: CFLpin-Ext(22w), Exterior Rated; Total Watts = 22 | Complete | 0 | 2021-12-22 16:50 | Updated to indicate claim/filing status | Deemed Ex Ante Team | 2021-12-22 16:50 |  | Deemed Ex Ante Team | 1 | 1
1014 | CFLfixt-23w(23w) | IOU-NonDEER |  | CFL fixture based on: CFLpin(23w); Total Watts = 23 | Complete | 0 | 2021-12-22 16:50 | Updated to indicate claim/filing status | Deemed Ex Ante Team | 2021-12-22 16:50 |  | Deemed Ex Ante Team | 1 | 1
1014 | CFLfixt-23w-ext(23w) | IOU-NonDEER |  | CFL fixture based on: CFLpin-Ext(23w), Exterior Rated; Total Watts = 23 | Complete | 0 | 2021-12-22 16:50 | Updated to indicate claim/filing status | Deemed Ex Ante Team | 2021-12-22 16:50 |  | Deemed Ex Ante Team | 1 | 1
1014 | CFLfixt-25w-ext(25w) | IOU-NonDEER |  | CFL fixture based on: CFLpin-Ext(25w), Exterior Rated; Total Watts = 25 | Complete | 0 | 2021-12-22 16:50 | Updated to indicate claim/filing status | Deemed Ex Ante Team | 2021-12-22 16:50 |  | Deemed Ex Ante Team | 1 | 1
1014 | CFLratio0353 | DEER2011 |  | CFL fixture based on: Ballast; Total Watts = 3.53 | Complete | 0 | 2021-12-22 16:50 | Updated to indicate claim/filing status | Deemed Ex Ante Team | 2021-12-22 16:50 |  | Deemed Ex Ante Team | 1 | 1 | 2011-01-01 | 2011-12-31
1014 | CFLfixt-48w(48w) | IOU-NonDEER |  | CFL fixture based on: CFLpin(48w); Total Watts = 48 | Complete | 0 | 2021-08-11 15:24 | Updated to indicate claim/filing status | Deemed Ex Ante Team |  |  |  | 1 | 1
1014 | CFLfixt-50w-4Lmp(233w) | IOU-NonDEER |  | CFL fixture based on: CFLpin(50w) lamp (4), 4 El Ballast; Total Watts = 233 | Complete | 0 | 2021-08-11 15:24 | Updated to indicate claim/filing status | Deemed Ex Ante Team |  |  |  | 1 | 1
1014 | CFLfixt-50w-4Lmp(244w) | IOU-NonDEER |  | CFL fixture based on: CFLpin(50w) lamp (4), 4 El Ballast; Total Watts = 244 | Complete | 0 | 2021-08-11 15:24 | Updated to indicate claim/filing status | Deemed Ex Ante Team |  |  |  | 1 | 1
1014 | CFLfixt-50w-6Lmp(350w) | IOU-NonDEER |  | CFL fixture based on: CFLpin(50w) lamp (6), 6 El Ballast; Total Watts = 350 | Complete | 0 | 2021-08-11 15:24 | Updated to indicate claim/filing status | Deemed Ex Ante Team |  |  |  | 1 | 1
1014 | CFLfixt-50w-6Lmp(360w) | IOU-NonDEER |  | CFL fixture based on: CFLpin(50w) lamp (6), 6 El Ballast; Total Watts = 360 | Complete | 0 | 2021-08-11 15:24 | Updated to indicate claim/filing status | Deemed Ex Ante Team |  |  |  | 1 | 1
1014 | CFLfixt-50w-ext(50w) | IOU-NonDEER |  | CFL fixture based on: CFLpin(50w), Exterior Rated; Total Watts = 50 | Complete | 0 | 2021-08-11 15:24 | Updated to indicate claim/filing status | Deemed Ex Ante Team |  |  |  | 1 | 1
1014 | CFLfixt-52w(52w) | IOU-NonDEER |  | CFL fixture based on: CFLpin(52w); Total Watts = 52 | Complete | 0 | 2021-08-11 15:24 | Updated to indicate claim/filing status | Deemed Ex Ante Team |  |  |  | 1 | 1
1014 | CFLfixt-54w(54w) | IOU-NonDEER |  | CFL fixture based on: CFLpin(54w); Total Watts = 54 | Complete | 0 | 2021-08-11 15:24 | Updated to indicate claim/filing status | Deemed Ex Ante Team |  |  |  | 1 | 1
1014 | CFLfixt-TT-9w-3Lmp+HLO-Blst(34w) | ED-NonDEER |  | CFL fixture based on: CFLpin-TT(9w) lamp (3), 3 MagStd HLO Ballast; Total Watts = 34 | Complete | 0 | 2021-08-11 15:24 | Updated to indicate claim/filing status | Deemed Ex Ante Team |  |  |  | 1 | 1
1014 | CFLfixt-TT-9w-3Lmp(34w) | IOU-NonDEER |  | CFL fixture based on: CFLpin-TT(9w) lamp (3), 1 MagStd Ballast; Total Watts = 34 | Complete | 0 | 2021-08-11 15:24 | Updated to indicate claim/filing status | Deemed Ex Ante Team |  |  |  | 1 | 1
1014 | CFLfixt-TT-9w-2Lmp+IS-HLO-Blst(20w) | IOU-NonDEER |  | CFL fixture based on: CFLpin-TT(9w) lamp (2), 1 EL IS HLO Ballast; Total Watts = 20 | Complete | 0 | 2021-08-11 15:24 | Updated to indicate claim/filing status | Deemed Ex Ante Team |  |  |  | 1 | 1
1014 | CFLfixt-TT-9w-2Lmp+HLO-Blst(23w) | ED-NonDEER |  | CFL fixture based on: CFLpin-TT(9w) lamp (2), 2 MagStd HLO Ballast; Total Watts = 23 | Complete | 0 | 2021-08-11 15:24 | Updated to indicate claim/filing status | Deemed Ex Ante Team |  |  |  | 1 | 1
1014 | CFLfixt-TT-9w-2Lmp(23w) | IOU-NonDEER |  | CFL fixture based on: CFLpin-TT(9w) lamp (2), 1 MagStd Ballast; Total Watts = 23 | Complete | 0 | 2021-08-11 15:24 | Updated to indicate claim/filing status | Deemed Ex Ante Team |  |  |  | 1 | 1
1014 | CFLfixt-TT-9w-1Lmp+NLO-Blst(11w) | ED-NonDEER |  | CFL fixture based on: CFLpin-TT(9w) lamp (1), 1 MagStd NLO Ballast; Total Watts = 11 | Complete | 0 | 2021-08-11 15:24 | Updated to indicate claim/filing status | Deemed Ex Ante Team |  |  |  | 1 | 1
1014 | CFLfixt-TT-9w-1Lmp+IS-HLO-Blst(10w) | IOU-NonDEER |  | CFL fixture based on: CFLpin-TT(9w) lamp (1), 1 EL IS HLO Ballast; Total Watts = 10 | Complete | 0 | 2021-08-11 15:24 | Updated to indicate claim/filing status | Deemed Ex Ante Team |  |  |  | 1 | 1
1014 | CFLfixt-TT-9w-1Lmp(11w) | IOU-NonDEER |  | CFL fixture based on: CFLpin-TT(9w) lamp (1), 1 MagStd Ballast; Total Watts = 11 | Complete | 0 | 2021-08-11 15:24 | Updated to indicate claim/filing status | Deemed Ex Ante Team |  |  |  | 1 | 1
1014 | CFLfixt-TT-80w-1Lmp+PRS-HLO-Blst(91w) | IOU-NonDEER |  | CFL fixture based on: CFLpin-TT(80w) lamp (1), 1 EL PRS HLO Ballast; Total Watts = 91 | Complete | 0 | 2021-08-11 15:24 | Updated to indicate claim/filing status | Deemed Ex Ante Team |  |  |  | 1 | 1
1014 | CFLfixt-TT-7w-2Lmp+IS-HLO-Blst(16w) | IOU-NonDEER |  | CFL fixture based on: CFLpin-TT(7w) lamp (2), 1 EL IS HLO Ballast; Total Watts = 16 | Complete | 0 | 2021-08-11 15:24 | Updated to indicate claim/filing status | Deemed Ex Ante Team |  |  |  | 1 | 1
1014 | CFLfixt-TT-7w-2Lmp+HLO-Blst(21w) | ED-NonDEER |  | CFL fixture based on: CFLpin-TT(7w) lamp (2), 2 MagStd HLO Ballast; Total Watts = 21 | Complete | 0 | 2021-08-11 15:24 | Updated to indicate claim/filing status | Deemed Ex Ante Team |  |  |  | 1 | 1
1014 | CFLfixt-TT-7w-2Lmp(21w) | IOU-NonDEER |  | CFL fixture based on: CFLpin-TT(7w) lamp (2), 1 MagStd Ballast; Total Watts = 21 | Complete | 0 | 2021-08-11 15:24 | Updated to indicate claim/filing status | Deemed Ex Ante Team |  |  |  | 1 | 1
1014 | CFLfixt-TT-7w-1Lmp+IS-HLO-Blst(8w) | IOU-NonDEER |  | CFL fixture based on: CFLpin-TT(7w) lamp (1), 1 EL IS HLO Ballast; Total Watts = 8 | Complete | 0 | 2021-08-11 15:24 | Updated to indicate claim/filing status | Deemed Ex Ante Team |  |  |  | 1 | 1
1014 | CFLfixt-TT-7w-1Lmp+HLO-Blst(10w) | ED-NonDEER |  | CFL fixture based on: CFLpin-TT(7w) lamp (1), 1 MagStd HLO Ballast; Total Watts = 10 | Complete | 0 | 2021-08-11 15:24 | Updated to indicate claim/filing status | Deemed Ex Ante Team |  |  |  | 1 | 1
1014 | CFLfixt-DD-16w-1Lmp+PRS-HLO-Blst(17w) | IOU-NonDEER |  | CFL fixture based on: CFLpin-DD(16w) lamp (1), 1 EL PRS HLO Ballast; Total Watts = 17 | Complete | 0 | 2021-08-11 15:24 | Updated to indicate claim/filing status | Deemed Ex Ante Team |  |  |  | 1 | 1
1014 | CFLfixt-DD-16w-2Lmp+PRS-HLO-Blst(37w) | IOU-NonDEER |  | CFL fixture based on: CFLpin-DD(16w) lamp (2), 1 EL PRS HLO Ballast; Total Watts = 37 | Complete | 0 | 2021-08-11 15:24 | Updated to indicate claim/filing status | Deemed Ex Ante Team |  |  |  | 1 | 1
1014 | CFLfixt-DD-21w-1Lmp(26w) | IOU-NonDEER |  | CFL fixture based on: CFLpin-DD(21w) lamp (1), 1 MagStd Ballast; Total Watts = 26 | Complete | 0 | 2021-08-11 15:24 | Updated to indicate claim/filing status | Deemed Ex Ante Team |  |  |  | 1 | 1
1014 | CFLfixt-DD-21w-1Lmp+HLO-Blst(26w) | ED-NonDEER |  | CFL fixture based on: CFLpin-DD(21w) lamp (1), 1 MagStd HLO Ballast; Total Watts = 26 | Complete | 0 | 2021-08-11 15:24 | Updated to indicate claim/filing status | Deemed Ex Ante Team |  |  |  | 1 | 1
1014 | CFLfixt-DD-21w-1Lmp+PRS-NLO-Blst(20w) | IOU-NonDEER |  | CFL fixture based on: CFLpin-DD(21w) lamp (1), 1 EL PRS NLO Ballast; Total Watts = 20 | Complete | 0 | 2021-08-11 15:24 | Updated to indicate claim/filing status | Deemed Ex Ante Team |  |  |  | 1 | 1
1014 | CFLfixt-DD-21w-2Lmp+PRS-NLO-Blst(40w) | IOU-NonDEER |  | CFL fixture based on: CFLpin-DD(21w) lamp (2), 1 EL PRS NLO Ballast; Total Watts = 40 | Complete | 0 | 2021-08-11 15:24 | Updated to indicate claim/filing status | Deemed Ex Ante Team |  |  |  | 1 | 1
1014 | CFLfixt-DD-21w-2Lmp+PRS-VHLO-Blst(51w) | IOU-NonDEER |  | CFL fixture based on: CFLpin-DD(21w) lamp (2), 1 EL PRS VHLO Ballast; Total Watts = 51 | Complete | 0 | 2021-08-11 15:24 | Updated to indicate claim/filing status | Deemed Ex Ante Team |  |  |  | 1 | 1
1014 | CFLfixt-DD-28w-1Lmp(35w) | IOU-NonDEER |  | CFL fixture based on: CFLpin-DD(28w) lamp (1), 1 MagStd Ballast; Total Watts = 35 | Complete | 0 | 2021-08-11 15:24 | Updated to indicate claim/filing status | Deemed Ex Ante Team |  |  |  | 1 | 1
1014 | CFLfixt-DD-28w-1Lmp+NLO-Blst(35w) | ED-NonDEER |  | CFL fixture based on: CFLpin-DD(28w) lamp (1), 1 MagStd NLO Ballast; Total Watts = 35 | Complete | 0 | 2021-08-11 15:24 | Updated to indicate claim/filing status | Deemed Ex Ante Team |  |  |  | 1 | 1
1014 | CFLfixt-DD-28w-1Lmp+PRS-HLO-Blst(29w) | IOU-NonDEER |  | CFL fixture based on: CFLpin-DD(28w) lamp (1), 1 EL PRS HLO Ballast; Total Watts = 29 | Complete | 0 | 2021-08-11 15:24 | Updated to indicate claim/filing status | Deemed Ex Ante Team |  |  |  | 1 | 1
1014 | CFLfixt-DD-28w-1Lmp+PRS-HLO-Blst(57w) | IOU-NonDEER |  | CFL fixture based on: CFLpin-DD(28w) lamp (1), 1 EL PRS HLO Ballast; Total Watts = 57 | Complete | 0 | 2021-08-11 15:24 | Updated to indicate claim/filing status | Deemed Ex Ante Team |  |  |  | 1 | 1
1014 | CFLfixt-DD-38w-1Lmp(46w) | IOU-NonDEER |  | CFL fixture based on: CFLpin-DD(38w) lamp (1), 1 MagStd Ballast; Total Watts = 46 | Complete | 0 | 2021-08-11 15:24 | Updated to indicate claim/filing status | Deemed Ex Ante Team |  |  |  | 1 | 1
1014 | CFLfixt-DD-38w-1Lmp+PRS-RLO-Blst(31w) | IOU-NonDEER |  | CFL fixture based on: CFLpin-DD(38w) lamp (1), 1 EL PRS RLO Ballast; Total Watts = 31 | Complete | 0 | 2021-08-11 15:24 | Updated to indicate claim/filing status | Deemed Ex Ante Team |  |  |  | 1 | 1
1014 | CFLfixt-DD-38w-1Lmp+RLO-Blst(46w) | ED-NonDEER |  | CFL fixture based on: CFLpin-DD(38w) lamp (1), 1 MagStd RLO Ballast; Total Watts = 46 | Complete | 0 | 2021-08-11 15:24 | Updated to indicate claim/filing status | Deemed Ex Ante Team |  |  |  | 1 | 1
1014 | CFLfixt-DD-38w-2Lmp+PRS-RLO-Blst(62w) | IOU-NonDEER |  | CFL fixture based on: CFLpin-DD(38w) lamp (2), 1 EL PRS RLO Ballast; Total Watts = 62 | Complete | 0 | 2021-08-11 15:24 | Updated to indicate claim/filing status | Deemed Ex Ante Team |  |  |  | 1 | 1
1014 | CFLfixt-TT-7w-1Lmp(11w) | IOU-NonDEER |  | CFL fixture based on: CFLpin-TT(7w) lamp (1), 1 MagStd Ballast; Total Watts = 11 | Complete | 0 | 2021-08-11 15:24 | Updated to indicate claim/filing status | Deemed Ex Ante Team |  |  |  | 1 | 1
1014 | CFLfixt-LT-18w-1Lmp(24w) | IOU-NonDEER |  | CFL fixture based on: CFLpin-LT(18w) lamp (1), 1 MagStd Ballast; Total Watts = 24 | Complete | 0 | 2021-08-11 15:24 | Updated to indicate claim/filing status | Deemed Ex Ante Team |  |  |  | 1 | 1
1014 | CFLfixt-LT-18w-1Lmp+IS-HLO-Blst(23w) | IOU-NonDEER |  | CFL fixture based on: CFLpin-LT(18w) lamp (1), 1 EL IS HLO Ballast; Total Watts = 23 | Complete | 0 | 2021-08-11 15:24 | Updated to indicate claim/filing status | Deemed Ex Ante Team |  |  |  | 1 | 1
1014 | CFLfixt-LT-18w-2Lmp+PRS-VHLO-Blst(35w) | IOU-NonDEER |  | CFL fixture based on: CFLpin-LT(18w) lamp (2), 1 EL PRS VHLO Ballast; Total Watts = 35 | Complete | 0 | 2021-08-11 15:24 | Updated to indicate claim/filing status | Deemed Ex Ante Team |  |  |  | 1 | 1
1014 | CFLfixt-LT-24w-1Lmp(32w) | IOU-NonDEER |  | CFL fixture based on: CFLpin-LT(24w) lamp (1), 1 MagStd Ballast; Total Watts = 32 | Complete | 0 | 2021-08-11 15:24 | Updated to indicate claim/filing status | Deemed Ex Ante Team |  |  |  | 1 | 1
1014 | CFLfixt-LT-24w-1Lmp+PRS-HLO-Blst(27w) | IOU-NonDEER |  | CFL fixture based on: CFLpin-LT(24w) lamp (1), 1 EL PRS HLO Ballast; Total Watts = 27 | Complete | 0 | 2021-08-11 15:24 | Updated to indicate claim/filing status | Deemed Ex Ante Team |  |  |  | 1 | 1
1014 | CFLfixt-LT-24w-2Lmp+PRS-HLO-Blst(52w) | IOU-NonDEER |  | CFL fixture based on: CFLpin-LT(24w) lamp (2), 1 EL PRS HLO Ballast; Total Watts = 52 | Complete | 0 | 2021-08-11 15:24 | Updated to indicate claim/filing status | Deemed Ex Ante Team |  |  |  | 1 | 1
1014 | CFLfixt-LT-25w-1Lmp+IS-HLO-Blst(31w) | IOU-NonDEER |  | CFL fixture based on: CFLpin-LT(25w) lamp (1), 1 EL IS HLO Ballast; Total Watts = 31 | Complete | 0 | 2021-08-11 15:24 | Updated to indicate claim/filing status | Deemed Ex Ante Team |  |  |  | 1 | 1
1014 | CFLfixt-LT-25w-2Lmp+IS-HLO-Blst(58w) | IOU-NonDEER |  | CFL fixture based on: CFLpin-LT(25w) lamp (2), 1 EL IS HLO Ballast; Total Watts = 58 | Complete | 0 | 2021-08-11 15:24 | Updated to indicate claim/filing status | Deemed Ex Ante Team |  |  |  | 1 | 1
1014 | CFLfixt-LT-25w-3Lmp+IS-HLO-Blst(85w) | IOU-NonDEER |  | CFL fixture based on: CFLpin-LT(25w) lamp (3), 1 EL IS HLO Ballast; Total Watts = 85 | Complete | 0 | 2021-08-11 15:24 | Updated to indicate claim/filing status | Deemed Ex Ante Team |  |  |  | 1 | 1
1014 | CFLfixt-LT-28w-1Lmp+IS-HLO-Blst(33w) | IOU-NonDEER |  | CFL fixture based on: CFLpin-LT(28w) lamp (1), 1 EL IS HLO Ballast; Total Watts = 33 | Complete | 0 | 2021-08-11 15:24 | Updated to indicate claim/filing status | Deemed Ex Ante Team |  |  |  | 1 | 1
1014 | CFLfixt-LT-28w-2Lmp+IS-HLO-Blst(64w) | IOU-NonDEER |  | CFL fixture based on: CFLpin-LT(28w) lamp (2), 1 EL IS HLO Ballast; Total Watts = 64 | Complete | 0 | 2021-08-11 15:24 | Updated to indicate claim/filing status | Deemed Ex Ante Team |  |  |  | 1 | 1
1014 | CFLfixt-LT-28w-3Lmp+IS-HLO-Blst(94w) | IOU-NonDEER |  | CFL fixture based on: CFLpin-LT(28w) lamp (3), 1 EL IS HLO Ballast; Total Watts = 94 | Complete | 0 | 2021-08-11 15:24 | Updated to indicate claim/filing status | Deemed Ex Ante Team |  |  |  | 1 | 1
1014 | CFLfixt-LT-32w-1Lmp+IS-NLO-Blst(33w) | IOU-NonDEER |  | CFL fixture based on: CFLpin-LT(32w) lamp (1), 1 EL IS NLO Ballast; Total Watts = 33 | Complete | 0 | 2021-08-11 15:24 | Updated to indicate claim/filing status | Deemed Ex Ante Team |  |  |  | 1 | 1
1014 | CFLfixt-LT-32w-1Lmp+PRS-VHLO-Blst(46w) | IOU-NonDEER |  | CFL fixture based on: CFLpin-LT(32w) lamp (1), 1 EL PRS VHLO Ballast; Total Watts = 46 | Complete | 0 | 2021-08-11 15:24 | Updated to indicate claim/filing status | Deemed Ex Ante Team |  |  |  | 1 | 1
1014 | CFLfixt-LT-32w-2Lmp+IS-NLO-Blst(63w) | IOU-NonDEER |  | CFL fixture based on: CFLpin-LT(32w) lamp (2), 1 EL IS NLO Ballast; Total Watts = 63 | Complete | 0 | 2021-08-11 15:24 | Updated to indicate claim/filing status | Deemed Ex Ante Team |  |  |  | 1 | 1
1014 | CFLfixt-TT-5w-2Lmp+HLO-Blst(18w) | ED-NonDEER |  | CFL fixture based on: CFLpin-TT(5w) lamp (2), 2 MagStd HLO Ballast; Total Watts = 18 | Complete | 0 | 2021-08-11 15:24 | Updated to indicate claim/filing status | Deemed Ex Ante Team |  |  |  | 1 | 1
1014 | CFLfixt-TT-5w-2Lmp(18w) | IOU-NonDEER |  | CFL fixture based on: CFLpin-TT(5w) lamp (2), 1 MagStd Ballast; Total Watts = 18 | Complete | 0 | 2021-08-11 15:24 | Updated to indicate claim/filing status | Deemed Ex Ante Team |  |  |  | 1 | 1
1014 | CFLfixt-TT-5w-1Lmp+HLO-Blst(9w) | ED-NonDEER |  | CFL fixture based on: CFLpin-TT(5w) lamp (1), 1 MagStd HLO Ballast; Total Watts = 9 | Complete | 0 | 2021-08-11 15:24 | Updated to indicate claim/filing status | Deemed Ex Ante Team |  |  |  | 1 | 1
1014 | CFLfixt-TT-5w-1Lmp(9w) | IOU-NonDEER |  | CFL fixture based on: CFLpin-TT(5w) lamp (1), 1 MagStd Ballast; Total Watts = 9 | Complete | 0 | 2021-08-11 15:24 | Updated to indicate claim/filing status | Deemed Ex Ante Team |  |  |  | 1 | 1
1014 | CFLfixt-LT-32w-2Lmp+PRS-VHLO-Blst(89w) | IOU-NonDEER |  | CFL fixture based on: CFLpin-LT(32w) lamp (2), 1 EL PRS VHLO Ballast; Total Watts = 89 | Complete | 0 | 2021-08-11 15:24 | Updated to indicate claim/filing status | Deemed Ex Ante Team |  |  |  | 1 | 1
1014 | CFLfixt-TT-55w-4Lmp+PRS-NLO-Blst(227w) | IOU-NonDEER |  | CFL fixture based on: CFLpin-TT(55w) lamp (4), 1 EL PRS NLO Ballast; Total Watts = 227 | Complete | 0 | 2021-08-11 15:24 | Updated to indicate claim/filing status | Deemed Ex Ante Team |  |  |  | 1 | 1
1014 | CFLfixt-TT-55w-3Lmp+PRS-NLO-Blst(172w) | IOU-NonDEER |  | CFL fixture based on: CFLpin-TT(55w) lamp (3), 1 EL PRS NLO Ballast; Total Watts = 172 | Complete | 0 | 2021-08-11 15:24 | Updated to indicate claim/filing status | Deemed Ex Ante Team |  |  |  | 1 | 1
1014 | CFLfixt-TT-55w-2Lmp+PRS-NLO-Blst(114w) | IOU-NonDEER |  | CFL fixture based on: CFLpin-TT(55w) lamp (2), 1 EL PRS NLO Ballast; Total Watts = 114 | Complete | 0 | 2021-08-11 15:24 | Updated to indicate claim/filing status | Deemed Ex Ante Team |  |  |  | 1 | 1
1014 | CFLfixt-TT-55w-1Lmp+PRS-NLO-Blst(59w) | IOU-NonDEER |  | CFL fixture based on: CFLpin-TT(55w) lamp (1), 1 EL PRS NLO Ballast; Total Watts = 59 | Complete | 0 | 2021-08-11 15:24 | Updated to indicate claim/filing status | Deemed Ex Ante Team |  |  |  | 1 | 1
1014 | CFLfixt-TT-50w-4Lmp+PRS-HLO-Blst(232w) | IOU-NonDEER |  | CFL fixture based on: CFLpin-TT(50w) lamp (4), 1 EL PRS HLO Ballast; Total Watts = 232 | Complete | 0 | 2021-08-11 15:24 | Updated to indicate claim/filing status | Deemed Ex Ante Team |  |  |  | 1 | 1
1014 | CFLfixt-LT-32w-3Lmp+IS-NLO-Blst(92w) | IOU-NonDEER |  | CFL fixture based on: CFLpin-LT(32w) lamp (3), 1 EL IS NLO Ballast; Total Watts = 92 | Complete | 0 | 2021-08-11 15:24 | Updated to indicate claim/filing status | Deemed Ex Ante Team |  |  |  | 1 | 1
1014 | CFLfixt-LT-32w-3Lmp+PRS-VHLO-Blst(133w) | IOU-NonDEER |  | CFL fixture based on: CFLpin-LT(32w) lamp (3), 1 EL PRS VHLO Ballast; Total Watts = 133 | Complete | 0 | 2021-08-11 15:24 | Updated to indicate claim/filing status | Deemed Ex Ante Team |  |  |  | 1 | 1
1014 | CFLfixt-DD-10w-1Lmp+PRS-HLO-Blst(13w) | IOU-NonDEER |  | CFL fixture based on: CFLpin-DD(10w) lamp (1), 1 EL PRS HLO Ballast; Total Watts = 13 | Complete | 0 | 2021-08-11 15:24 | Updated to indicate claim/filing status | Deemed Ex Ante Team |  |  |  | 1 | 1
1014 | CFLfixt-LT-32w-4Lmp+PRS-VHLO-Blst(176w) | IOU-NonDEER |  | CFL fixture based on: CFLpin-LT(32w) lamp (4), 1 EL PRS VHLO Ballast; Total Watts = 176 | Complete | 0 | 2021-08-11 15:24 | Updated to indicate claim/filing status | Deemed Ex Ante Team |  |  |  | 1 | 1
1014 | CFLfixt-LT-40w-1Lmp+IS-NLO-Blst(37w) | IOU-NonDEER |  | CFL fixture based on: CFLpin-LT(40w) lamp (1), 1 EL IS NLO Ballast; Total Watts = 37 | Complete | 0 | 2021-08-11 15:24 | Updated to indicate claim/filing status | Deemed Ex Ante Team |  |  |  | 1 | 1
1014 | CFLfixt-LT-40w-1Lmp+PRS-NLO-Blst(43w) | IOU-NonDEER |  | CFL fixture based on: CFLpin-LT(40w) lamp (1), 1 EL PRS NLO Ballast; Total Watts = 43 | Complete | 0 | 2021-08-11 15:24 | Updated to indicate claim/filing status | Deemed Ex Ante Team |  |  |  | 1 | 1
1014 | CFLfixt-TT-50w-3Lmp+PRS-HLO-Blst(178w) | IOU-NonDEER |  | CFL fixture based on: CFLpin-TT(50w) lamp (3), 1 EL PRS HLO Ballast; Total Watts = 178 | Complete | 0 | 2021-08-11 15:24 | Updated to indicate claim/filing status | Deemed Ex Ante Team |  |  |  | 1 | 1
1014 | CFLfixt-TT-50w-2Lmp+PRS-HLO-Blst(116w) | IOU-NonDEER |  | CFL fixture based on: CFLpin-TT(50w) lamp (2), 1 EL PRS HLO Ballast; Total Watts = 116 | Complete | 0 | 2021-08-11 15:24 | Updated to indicate claim/filing status | Deemed Ex Ante Team |  |  |  | 1 | 1
1014 | CFLfixt-TT-50w-1Lmp+PRS-VHLO-Blst(61w) | IOU-NonDEER |  | CFL fixture based on: CFLpin-TT(50w) lamp (1), 1 EL PRS VHLO Ballast; Total Watts = 61 | Complete | 0 | 2021-08-11 15:24 | Updated to indicate claim/filing status | Deemed Ex Ante Team |  |  |  | 1 | 1
1014 | CFLfixt-TT-40w-3Lmp+HLO-Blst(133w) | ED-NonDEER |  | CFL fixture based on: CFLpin-TT(40w) lamp (3), 2 MagStd HLO Ballast; Total Watts = 133 | Complete | 0 | 2021-08-11 15:24 | Updated to indicate claim/filing status | Deemed Ex Ante Team |  |  |  | 1 | 1
1014 | CFLfixt-TT-40w-3Lmp+HLO-Blst(105w) | ED-NonDEER |  | CFL fixture based on: CFLpin-TT(40w) lamp (3), 2 El HLO Ballast; Total Watts = 105 | Complete | 0 | 2021-08-11 15:24 | Updated to indicate claim/filing status | Deemed Ex Ante Team |  |  |  | 1 | 1
1014 | CFLfixt-TT-40w-3Lmp(133w) | IOU-NonDEER |  | CFL fixture based on: CFLpin-TT(40w) lamp (3), 1 MagStd Ballast; Total Watts = 133 | Complete | 0 | 2021-08-11 15:24 | Updated to indicate claim/filing status | Deemed Ex Ante Team |  |  |  | 1 | 1
1014 | CFLfixt-TT-40w-2Lmp+HLO-Blst(85w) | ED-NonDEER |  | CFL fixture based on: CFLpin-TT(40w) lamp (2), 1 MagStd HLO Ballast; Total Watts = 85 | Complete | 0 | 2021-08-11 15:24 | Updated to indicate claim/filing status | Deemed Ex Ante Team |  |  |  | 1 | 1
1014 | CFLfixt-TT-40w-2Lmp+HLO-Blst(72w) | ED-NonDEER |  | CFL fixture based on: CFLpin-TT(40w) lamp (2), 1 El HLO Ballast; Total Watts = 72 | Complete | 0 | 2021-08-11 15:24 | Updated to indicate claim/filing status | Deemed Ex Ante Team |  |  |  | 1 | 1
1014 | CFLfixt-TT-40w-2Lmp(81w) | IOU-NonDEER |  | CFL fixture based on: CFLpin-TT(40w) lamp (2), 1 MagStd Ballast; Total Watts = 81 | Complete | 0 | 2021-08-11 15:24 | Updated to indicate claim/filing status | Deemed Ex Ante Team |  |  |  | 1 | 1
1014 | CFLfixt-LT-40w-2Lmp+IS-NLO-Blst(68w) | IOU-NonDEER |  | CFL fixture based on: CFLpin-LT(40w) lamp (2), 1 EL IS NLO Ballast; Total Watts = 68 | Complete | 0 | 2021-08-11 15:24 | Updated to indicate claim/filing status | Deemed Ex Ante Team |  |  |  | 1 | 1
1014 | CFLfixt-LT-40w-2Lmp+PRS-NLO-Blst(75w) | IOU-NonDEER |  | CFL fixture based on: CFLpin-LT(40w) lamp (2), 1 EL PRS NLO Ballast; Total Watts = 75 | Complete | 0 | 2021-08-11 15:24 | Updated to indicate claim/filing status | Deemed Ex Ante Team |  |  |  | 1 | 1
1014 | CFLfixt-LT-40w-3Lmp+IS-NLO-Blst(100w) | IOU-NonDEER |  | CFL fixture based on: CFLpin-LT(40w) lamp (3), 1 EL IS NLO Ballast; Total Watts = 100 | Complete | 0 | 2021-08-11 15:24 | Updated to indicate claim/filing status | Deemed Ex Ante Team |  |  |  | 1 | 1
1014 | CFLfixt-LT-40w-3Lmp+PRS-NLO-Blst(108w) | IOU-NonDEER |  | CFL fixture based on: CFLpin-LT(40w) lamp (3), 1 EL PRS NLO Ballast; Total Watts = 108 | Complete | 0 | 2021-08-11 15:24 | Updated to indicate claim/filing status | Deemed Ex Ante Team |  |  |  | 1 | 1
1014 | CFLfixt-Quad-10w-1Lmp(15w) | IOU-NonDEER |  | CFL fixture based on: CFLpin-Quad(10w) lamp (1), 1 MagStd Ballast; Total Watts = 15 | Complete | 0 | 2021-08-11 15:24 | Updated to indicate claim/filing status | Deemed Ex Ante Team |  |  |  | 1 | 1
1014 | CFLfixt-Quad-10w-1Lmp+NLO-Blst(15w) | ED-NonDEER |  | CFL fixture based on: CFLpin-Quad(10w) lamp (1), 1 MagStd NLO Ballast; Total Watts = 15 | Complete | 0 | 2021-08-11 15:24 | Updated to indicate claim/filing status | Deemed Ex Ante Team |  |  |  | 1 | 1
1014 | CFLfixt-Quad-13w-1Lmp(16w) | IOU-NonDEER |  | CFL fixture based on: CFLpin-Quad(13w) lamp (1), 1 MagStd Ballast; Total Watts = 16 | Complete | 0 | 2021-08-11 15:24 | Updated to indicate claim/filing status | Deemed Ex Ante Team |  |  |  | 1 | 1
1014 | CFLfixt-Quad-13w-1Lmp+HLO-Blst(15w) | ED-NonDEER |  | CFL fixture based on: CFLpin-Quad(13w) lamp (1), 1 El HLO Ballast; Total Watts = 15 | Complete | 0 | 2021-08-11 15:24 | Updated to indicate claim/filing status | Deemed Ex Ante Team |  |  |  | 1 | 1
1014 | CFLfixt-Quad-13w-1Lmp+NLO-Blst(17w) | ED-NonDEER |  | CFL fixture based on: CFLpin-Quad(13w) lamp (1), 1 MagStd NLO Ballast; Total Watts = 17 | Complete | 0 | 2021-08-11 15:24 | Updated to indicate claim/filing status | Deemed Ex Ante Team |  |  |  | 1 | 1
1014 | CFLfixt-Quad-13w-1Lmp+PRS-HLO-Blst(16w) | IOU-NonDEER |  | CFL fixture based on: CFLpin-Quad(13w) lamp (1), 1 EL PRS HLO Ballast; Total Watts = 16 | Complete | 0 | 2021-08-11 15:24 | Updated to indicate claim/filing status | Deemed Ex Ante Team |  |  |  | 1 | 1
1014 | CFLfixt-TT-40w-1Lmp+HLO-Blst(46w) | ED-NonDEER |  | CFL fixture based on: CFLpin-TT(40w) lamp (1), 1 MagStd HLO Ballast; Total Watts = 46 | Complete | 0 | 2021-08-11 15:24 | Updated to indicate claim/filing status | Deemed Ex Ante Team |  |  |  | 1 | 1
1015 | LtString-LED(4.6w) | IOU-NonDEER |  | LED Holiday Lights: 70-string mini, 4.6-watts | Complete | 0 | 2021-08-11 15:24 | Updated to indicate claim/filing status | Deemed Ex Ante Team |  |  |  | 1 | 1
1015 | LtString-Incand(31.5w) | IOU-NonDEER |  | Incandescent Holiday Lights: 70-string mini, 31.5-watts | Complete | 0 | 2021-08-11 15:24 | Updated to indicate claim/filing status | Deemed Ex Ante Team |  |  |  | 1 | 1
1016 | NightLt-LED(0.03w) | IOU-NonDEER |  | LED Night Light: 0.03-watt | Complete | 0 | 2021-08-11 15:24 | Updated to indicate claim/filing status | Deemed Ex Ante Team |  |  |  | 1 | 1
1016 | NightLt-LED(0.05w) | IOU-NonDEER |  | LED Night Light: 0.05-watt | Complete | 0 | 2021-08-11 15:24 | Updated to indicate claim/filing status | Deemed Ex Ante Team |  |  |  | 1 | 1
1016 | NightLt-LED(1.4w) | IOU-NonDEER |  | LED Night Light: 1.4-watt | Complete | 0 | 2021-08-11 15:24 | Updated to indicate claim/filing status | Deemed Ex Ante Team |  |  |  | 1 | 1
1016 | NightLt-LED(1.5w) | IOU-NonDEER |  | LED Night Light: 1.5-watt | Complete | 0 | 2021-08-11 15:24 | Updated to indicate claim/filing status | Deemed Ex Ante Team |  |  |  | 1 | 1
1016 | NightLt-Incand(5w) | IOU-NonDEER |  | Incandescent Night Light: 5-watts | Complete | 0 | 2021-08-11 15:24 | Updated to indicate claim/filing status | Deemed Ex Ante Team |  |  |  | 1 | 1
1016 | NightLt-LED(0.6w) | IOU-NonDEER |  | LED Night Light: 0.6-watt | Complete | 0 | 2021-08-11 15:24 | Updated to indicate claim/filing status | Deemed Ex Ante Team |  |  |  | 1 | 1
1016 | NightLt-LED(0.3w) | IOU-NonDEER |  | LED Night Light: 0.3-watt | Complete | 0 | 2021-08-11 15:24 | Updated to indicate claim/filing status | Deemed Ex Ante Team |  |  |  | 1 | 1
1016 | NightLt-LED(1w) | IOU-NonDEER |  | LED Night Light: 1-watt | Complete | 0 | 2021-08-11 15:24 | Updated to indicate claim/filing status | Deemed Ex Ante Team |  |  |  | 1 | 1
1017 | PlugIn-CFL-1(55w) | IOU-NonDEER |  | Compact Fluorscent Plug-In Fixture: 55 watts | Complete | 0 | 2021-08-11 15:24 | Updated to indicate claim/filing status | Deemed Ex Ante Team |  |  |  | 1 | 1
1017 | PlugIn-CFL-1(70w) | IOU-NonDEER |  | Compact Fluorescent Torchiere: 70-W | Complete | 0 | 2021-08-11 15:24 | Updated to indicate claim/filing status | Deemed Ex Ante Team |  |  |  | 1 | 1
1017 | PlugIn-CFL(18w) | IOU-NonDEER |  | Compact Fluorscent Plug-In Fixture: 18 watts | Complete | 0 | 2021-08-11 15:24 | Updated to indicate claim/filing status | Deemed Ex Ante Team |  |  |  | 1 | 1
1017 | PlugIn-CFL(19w) | IOU-NonDEER |  | Compact Fluorscent Plug-In Fixture: 19 watts | Complete | 0 | 2021-08-11 15:24 | Updated to indicate claim/filing status | Deemed Ex Ante Team |  |  |  | 1 | 1
1017 | PlugIn-CFL-2(13w) | IOU-NonDEER |  | Compact Fluorscent Plug-In Fixture: 13 watts | Complete | 0 | 2021-08-11 15:24 | Updated to indicate claim/filing status | Deemed Ex Ante Team |  |  |  | 1 | 1
1017 | PlugIn-CFL(23w) | IOU-NonDEER |  | Compact Fluorscent Plug-In Fixture: 23 watts | Complete | 0 | 2021-08-11 15:24 | Updated to indicate claim/filing status | Deemed Ex Ante Team |  |  |  | 1 | 1
1017 | PlugIn-CFL(22w) | IOU-NonDEER |  | Compact Fluorscent Plug-In Fixture: 22 watts | Complete | 0 | 2021-08-11 15:24 | Updated to indicate claim/filing status | Deemed Ex Ante Team |  |  |  | 1 | 1
1017 | PlugIn-CFL(36w) | IOU-NonDEER |  | Compact Fluorscent Plug-In Fixture: 36 watts | Complete | 0 | 2021-08-11 15:24 | Updated to indicate claim/filing status | Deemed Ex Ante Team |  |  |  | 1 | 1
1017 | PlugIn-CFL-2(55w) | IOU-NonDEER |  | Compact Fluorescent Torchiere: 55-W | Complete | 0 | 2021-08-11 15:24 | Updated to indicate claim/filing status | Deemed Ex Ante Team |  |  |  | 1 | 1
1017 | PlugIn-CFL(75w) | IOU-NonDEER |  | Compact Fluorescent Torchiere: 75-W | Complete | 0 | 2021-08-11 15:24 | Updated to indicate claim/filing status | Deemed Ex Ante Team |  |  |  | 1 | 1
1017 | PlugIn-Incand(60w) | IOU-NonDEER |  | Incandescent table lamp: up to 1 foot hight, 60-watts | Complete | 0 | 2021-08-11 15:24 | Updated to indicate claim/filing status | Deemed Ex Ante Team |  |  |  | 1 | 1
1017 | PlugIn-CFL(26w) | IOU-NonDEER |  | Compact Fluorscent Plug-In Fixture: 26 watts | Complete | 0 | 2021-08-11 15:24 | Updated to indicate claim/filing status | Deemed Ex Ante Team |  |  |  | 1 | 1
1017 | PlugIn-CFL-2(70w) | IOU-NonDEER |  | Compact Fluorscent Plug-In Fixture: 70 watts | Complete | 0 | 2021-08-11 15:24 | Updated to indicate claim/filing status | Deemed Ex Ante Team |  |  |  | 1 | 1
1017 | PlugIn-CFL(65w) | IOU-NonDEER |  | Compact Fluorscent Plug-In Fixture: 65 watts | Complete | 0 | 2021-08-11 15:24 | Updated to indicate claim/filing status | Deemed Ex Ante Team |  |  |  | 1 | 1
1017 | PlugIn-CFL-1(13w) | IOU-NonDEER |  | Compact Fluorescent table lamp: up to 1 foot high, 13-Watts, not dimmable, not 3-way | Complete | 0 | 2021-08-11 15:24 | Updated to indicate claim/filing status | Deemed Ex Ante Team |  |  |  | 1 | 1
1017 | PlugIn-CFL(14w) | IOU-NonDEER |  | Compact Fluorscent Plug-In Fixture: 14 watts | Complete | 0 | 2021-08-11 15:24 | Updated to indicate claim/filing status | Deemed Ex Ante Team |  |  |  | 1 | 1
1018 | Signage-LED(14.9w) | IOU-NonDEER |  | LED Open Sign: 14.9-watts | Complete | 0 | 2021-08-11 15:24 | Updated to indicate claim/filing status | Deemed Ex Ante Team |  |  |  | 1 | 1
1018 | Signage-Neon(46w) | IOU-NonDEER |  | Neon Open Sign: 46-watts | Complete | 0 | 2021-08-11 15:24 | Updated to indicate claim/filing status | Deemed Ex Ante Team |  |  |  | 1 | 1
1018 | Signage-Neon(55w) | IOU-NonDEER |  | Neon Open Sign: 55-watts | Complete | 0 | 2021-08-11 15:24 | Updated to indicate claim/filing status | Deemed Ex Ante Team |  |  |  | 1 | 1
1018 | Signage-LED(13.8w) | IOU-NonDEER |  | LED Open Sign: 13.8-watts | Complete | 0 | 2021-08-11 15:24 | Updated to indicate claim/filing status | Deemed Ex Ante Team |  |  |  | 1 | 1
1019 | CFLretrofit-120w+3Blst(360w) | ED-NonDEER |  | CFL Lamp and Ballast Retrofit: 3 - 120w lamps with El Ballast; Total Watts = 360 | Complete | 0 | 2021-08-11 15:24 | Updated to indicate claim/filing status | Deemed Ex Ante Team |  |  |  | 1 | 1
1019 | CFLretrofit-26w+2Blst-Ext(56w) | ED-NonDEER |  | CFL Lamp and Ballast Retrofit: 2 - 26w lamps with El Ballast, Exterior Rated; Total Watts = 56 | Complete | 0 | 2021-08-11 15:24 | Updated to indicate claim/filing status | Deemed Ex Ante Team |  |  |  | 1 | 1
1019 | CFLretrofit-96w+2Blst(192w) | ED-NonDEER |  | CFL Lamp and Ballast Retrofit: 2 - 96w lamps with El Ballast; Total Watts = 192 | Complete | 0 | 2021-08-11 15:24 | Updated to indicate claim/filing status | Deemed Ex Ante Team |  |  |  | 1 | 1
1019 | CFLretrofit-60w+1Blst-Ext(70w) | ED-NonDEER |  | CFL Lamp and Ballast Retrofit: 1 - 60w lamps with El Ballast, Exterior Rated; Total Watts = 70 | Complete | 0 | 2021-08-11 15:24 | Updated to indicate claim/filing status | Deemed Ex Ante Team |  |  |  | 1 | 1
1019 | CFLretrofit-60w+1Blst(70w) | ED-NonDEER |  | CFL Lamp and Ballast Retrofit: 1 - 60w lamps with El Ballast; Total Watts = 70 | Complete | 0 | 2021-08-11 15:24 | Updated to indicate claim/filing status | Deemed Ex Ante Team |  |  |  | 1 | 1
1019 | CFLretrofit-50w+4Blst(233w) | ED-NonDEER |  | CFL Lamp and Ballast Retrofit: 4 - 50w lamps with El Ballast; Total Watts = 233 | Complete | 0 | 2021-08-11 15:24 | Updated to indicate claim/filing status | Deemed Ex Ante Team |  |  |  | 1 | 1
1019 | CFLretrofit-42w+6Blst(273w) | ED-NonDEER |  | CFL Lamp and Ballast Retrofit: 6 - 42w lamps with El Ballast; Total Watts = 273 | Complete | 0 | 2021-08-11 15:24 | Updated to indicate claim/filing status | Deemed Ex Ante Team |  |  |  | 1 | 1
1019 | CFLretrofit-42w+4Blst(182w) | ED-NonDEER |  | CFL Lamp and Ballast Retrofit: 4 - 42w lamps with El Ballast; Total Watts = 182 | Complete | 0 | 2021-08-11 15:24 | Updated to indicate claim/filing status | Deemed Ex Ante Team |  |  |  | 1 | 1
1019 | CFLretrofit-32w+4Blst(128w) | ED-NonDEER |  | CFL Lamp and Ballast Retrofit: 4 - 32w lamps with El Ballast; Total Watts = 128 | Complete | 0 | 2021-08-11 15:24 | Updated to indicate claim/filing status | Deemed Ex Ante Team |  |  |  | 1 | 1
1019 | CFLretrofit-26w+4Blst(112w) | ED-NonDEER |  | CFL Lamp and Ballast Retrofit: 4 - 26w lamps with El Ballast; Total Watts = 112 | Complete | 0 | 2021-08-11 15:24 | Updated to indicate claim/filing status | Deemed Ex Ante Team |  |  |  | 1 | 1
1019 | CFLretrofit-26w+2Blst(56w) | ED-NonDEER |  | CFL Lamp and Ballast Retrofit: 2 - 26w lamps with El Ballast; Total Watts = 56 | Complete | 0 | 2021-08-11 15:24 | Updated to indicate claim/filing status | Deemed Ex Ante Team |  |  |  | 1 | 1
1019 | CFLretrofit-120w+2Blst(244w) | ED-NonDEER |  | CFL Lamp and Ballast Retrofit: 2 - 120w lamps with El Ballast; Total Watts = 244 | Complete | 0 | 2021-08-11 15:24 | Updated to indicate claim/filing status | Deemed Ex Ante Team |  |  |  | 1 | 1
1020 | Ind-Ext(111w) | IOU-NonDEER |  | Induction Lamp and Ballast: Lamp Watts not specified, Any Lamp Shape (1); Ind Ballast: Unspecified (1); No dimming capability, Exterior Rated; Total Watts = 111 | Complete | 0 | 2021-08-11 15:24 | Updated to indicate claim/filing status | Deemed Ex Ante Team |  |  |  | 1 | 1
1020 | Ind-100w(105w) | IOU-NonDEER |  | Induction Lamp and Ballast: Lamp watts = 100, Any Lamp Shape (1); Ind Ballast: Unspecified (1); No dimming capability; Total Watts = 105 | Complete | 0 | 2021-08-11 15:24 | Updated to indicate claim/filing status | Deemed Ex Ante Team |  |  |  | 1 | 1
1020 | Ind-100w(110w) | IOU-NonDEER |  | Induction Lamp and Ballast: Lamp watts = 100, Any Lamp Shape (1); Ind Ballast: Unspecified (1); No dimming capability; Total Watts = 110 | Complete | 0 | 2021-08-11 15:24 | Updated to indicate claim/filing status | Deemed Ex Ante Team |  |  |  | 1 | 1
1020 | Ind-100w-Ext(110w) | IOU-NonDEER |  | Induction Lamp and Ballast: Lamp watts = 100, Any Lamp Shape (1); Ind Ballast: Unspecified (1); No dimming capability, Exterior Rated; Total Watts = 110 | Complete | 0 | 2021-08-11 15:24 | Updated to indicate claim/filing status | Deemed Ex Ante Team |  |  |  | 1 | 1
1020 | Ind-100w-Ext(111w) | IOU-NonDEER |  | Induction Lamp and Ballast: Lamp watts = 100, Any Lamp Shape (1); Ind Ballast: Unspecified (1); No dimming capability, Exterior Rated; Total Watts = 111 | Complete | 0 | 2021-08-11 15:24 | Updated to indicate claim/filing status | Deemed Ex Ante Team |  |  |  | 1 | 1
1020 | Ind(110w) | IOU-NonDEER |  | Induction Lamp and Ballast: Lamp Watts not specified, Any Lamp Shape (1); Ind Ballast: Unspecified (1); No dimming capability; Total Watts = 110 | Complete | 0 | 2021-08-11 15:24 | Updated to indicate claim/filing status | Deemed Ex Ante Team |  |  |  | 1 | 1
1020 | Ind-120w(126w) | IOU-NonDEER |  | Induction Lamp and Ballast: Lamp watts = 120, Any Lamp Shape (1); Ind Ballast: Unspecified (1); No dimming capability; Total Watts = 126 | Complete | 0 | 2021-08-11 15:24 | Updated to indicate claim/filing status | Deemed Ex Ante Team |  |  |  | 1 | 1
1020 | Ind-120w(132w) | IOU-NonDEER |  | Induction Lamp and Ballast: Lamp watts = 120, Any Lamp Shape (1); Ind Ballast: Unspecified (1); No dimming capability; Total Watts = 132 | Complete | 0 | 2021-08-11 15:24 | Updated to indicate claim/filing status | Deemed Ex Ante Team |  |  |  | 1 | 1
1020 | Ind-120w-Ext(132w) | IOU-NonDEER |  | Induction Lamp and Ballast: Lamp watts = 120, Any Lamp Shape (1); Ind Ballast: Unspecified (1); No dimming capability, Exterior Rated; Total Watts = 132 | Complete | 0 | 2021-08-11 15:24 | Updated to indicate claim/filing status | Deemed Ex Ante Team |  |  |  | 1 | 1
1020 | Ind-150w(158w) | IOU-NonDEER |  | Induction Lamp and Ballast: Lamp watts = 150, Any Lamp Shape (1); Ind Ballast: Unspecified (1); No dimming capability; Total Watts = 158 | Complete | 0 | 2021-08-11 15:24 | Updated to indicate claim/filing status | Deemed Ex Ante Team |  |  |  | 1 | 1
1020 | Ind-150w(165w) | IOU-NonDEER |  | Induction Lamp and Ballast: Lamp watts = 150, Any Lamp Shape (1); Ind Ballast: Unspecified (1); No dimming capability; Total Watts = 165 | Complete | 0 | 2021-08-11 15:24 | Updated to indicate claim/filing status | Deemed Ex Ante Team |  |  |  | 1 | 1
1020 | Ind(160w) | IOU-NonDEER |  | Induction Lamp and Ballast: Lamp Watts not specified, Any Lamp Shape (1); Ind Ballast: Unspecified (1); No dimming capability; Total Watts = 160 | Complete | 0 | 2021-08-11 15:24 | Updated to indicate claim/filing status | Deemed Ex Ante Team |  |  |  | 1 | 1
1020 | Ind(165w) | IOU-NonDEER |  | Induction Lamp and Ballast: Lamp Watts not specified, Any Lamp Shape (1); Ind Ballast: Unspecified (1); No dimming capability; Total Watts = 165 | Complete | 0 | 2021-08-11 15:24 | Updated to indicate claim/filing status | Deemed Ex Ante Team |  |  |  | 1 | 1
1020 | Ind-165w(173w) | IOU-NonDEER |  | Induction Lamp and Ballast: Lamp watts = 165, Any Lamp Shape (1); Ind Ballast: Unspecified (1); No dimming capability; Total Watts = 173 | Complete | 0 | 2021-08-11 15:24 | Updated to indicate claim/filing status | Deemed Ex Ante Team |  |  |  | 1 | 1
1020 | Ind-165w(182w) | IOU-NonDEER |  | Induction Lamp and Ballast: Lamp watts = 165, Any Lamp Shape (1); Ind Ballast: Unspecified (1); No dimming capability; Total Watts = 182 | Complete | 0 | 2021-08-11 15:24 | Updated to indicate claim/filing status | Deemed Ex Ante Team |  |  |  | 1 | 1
1020 | Ind(177w) | IOU-NonDEER |  | Induction Lamp and Ballast: Lamp Watts not specified, Any Lamp Shape (1); Ind Ballast: Unspecified (1); No dimming capability; Total Watts = 177 | Complete | 0 | 2021-08-11 15:24 | Updated to indicate claim/filing status | Deemed Ex Ante Team |  |  |  | 1 | 1
1020 | Ind-180w(198w) | IOU-NonDEER |  | Induction Lamp and Ballast: Lamp watts = 180, Any Lamp Shape (1); Ind Ballast: Unspecified (1); No dimming capability; Total Watts = 198 | Complete | 0 | 2021-08-11 15:24 | Updated to indicate claim/filing status | Deemed Ex Ante Team |  |  |  | 1 | 1
1020 | Ind-180w-Ext(198w) | IOU-NonDEER |  | Induction Lamp and Ballast: Lamp watts = 180, Any Lamp Shape (1); Ind Ballast: Unspecified (1); No dimming capability, Exterior Rated; Total Watts = 198 | Complete | 0 | 2021-08-11 15:24 | Updated to indicate claim/filing status | Deemed Ex Ante Team |  |  |  | 1 | 1
1020 | Ind-200w(210w) | IOU-NonDEER |  | Induction Lamp and Ballast: Lamp watts = 200, Any Lamp Shape (1); Ind Ballast: Unspecified (1); No dimming capability; Total Watts = 210 | Complete | 0 | 2021-08-11 15:24 | Updated to indicate claim/filing status | Deemed Ex Ante Team |  |  |  | 1 | 1
1020 | Ind-200w(220w) | IOU-NonDEER |  | Induction Lamp and Ballast: Lamp watts = 200, Any Lamp Shape (1); Ind Ballast: Unspecified (1); No dimming capability; Total Watts = 220 | Complete | 0 | 2021-08-11 15:24 | Updated to indicate claim/filing status | Deemed Ex Ante Team |  |  |  | 1 | 1
1020 | Ind(215w) | IOU-NonDEER |  | Induction Lamp and Ballast: Lamp Watts not specified, Any Lamp Shape (1); Ind Ballast: Unspecified (1); No dimming capability; Total Watts = 215 | Complete | 0 | 2021-08-11 15:24 | Updated to indicate claim/filing status | Deemed Ex Ante Team |  |  |  | 1 | 1
1020 | Ind(220w) | IOU-NonDEER |  | Induction Lamp and Ballast: Lamp Watts not specified, Any Lamp Shape (1); Ind Ballast: Unspecified (1); No dimming capability; Total Watts = 220 | Complete | 0 | 2021-08-11 15:24 | Updated to indicate claim/filing status | Deemed Ex Ante Team |  |  |  | 1 | 1
1020 | Ind(250w) | IOU-NonDEER |  | Induction Lamp and Ballast: Lamp Watts not specified, Any Lamp Shape (1); Ind Ballast: Unspecified (1); No dimming capability; Total Watts = 250 | Complete | 0 | 2021-08-11 15:24 | Updated to indicate claim/filing status | Deemed Ex Ante Team |  |  |  | 1 | 1
1020 | Ind-250w(263w) | IOU-NonDEER |  | Induction Lamp and Ballast: Lamp watts = 250, Any Lamp Shape (1); Ind Ballast: Unspecified (1); No dimming capability; Total Watts = 263 | Complete | 0 | 2021-08-11 15:24 | Updated to indicate claim/filing status | Deemed Ex Ante Team |  |  |  | 1 | 1
1020 | Ind-250w(275w) | IOU-NonDEER |  | Induction Lamp and Ballast: Lamp watts = 250, Any Lamp Shape (1); Ind Ballast: Unspecified (1); No dimming capability; Total Watts = 275 | Complete | 0 | 2021-08-11 15:24 | Updated to indicate claim/filing status | Deemed Ex Ante Team |  |  |  | 1 | 1
1020 | Ind-250w-Ext(275w) | IOU-NonDEER |  | Induction Lamp and Ballast: Lamp watts = 250, Any Lamp Shape (1); Ind Ballast: Unspecified (1); No dimming capability, Exterior Rated; Total Watts = 275 | Complete | 0 | 2021-08-11 15:24 | Updated to indicate claim/filing status | Deemed Ex Ante Team |  |  |  | 1 | 1
1020 | Ind-300w(315w) | IOU-NonDEER |  | Induction Lamp and Ballast: Lamp watts = 300, Any Lamp Shape (1); Ind Ballast: Unspecified (1); No dimming capability; Total Watts = 315 | Complete | 0 | 2021-08-11 15:24 | Updated to indicate claim/filing status | Deemed Ex Ante Team |  |  |  | 1 | 1
1020 | Ind-300w(330w) | IOU-NonDEER |  | Induction Lamp and Ballast: Lamp watts = 300, Any Lamp Shape (1); Ind Ballast: Unspecified (1); No dimming capability; Total Watts = 330 | Complete | 0 | 2021-08-11 15:24 | Updated to indicate claim/filing status | Deemed Ex Ante Team |  |  |  | 1 | 1
1020 | Ind(320w) | IOU-NonDEER |  | Induction Lamp and Ballast: Lamp Watts not specified, Any Lamp Shape (1); Ind Ballast: Unspecified (1); No dimming capability; Total Watts = 320 | Complete | 0 | 2021-08-11 15:24 | Updated to indicate claim/filing status | Deemed Ex Ante Team |  |  |  | 1 | 1
1020 | Ind(330w) | IOU-NonDEER |  | Induction Lamp and Ballast: Lamp Watts not specified, Any Lamp Shape (1); Ind Ballast: Unspecified (1); No dimming capability; Total Watts = 330 | Complete | 0 | 2021-08-11 15:24 | Updated to indicate claim/filing status | Deemed Ex Ante Team |  |  |  | 1 | 1
1020 | Ind(354w) | IOU-NonDEER |  | Induction Lamp and Ballast: Lamp Watts not specified, Any Lamp Shape (1); Ind Ballast: Unspecified (1); No dimming capability; Total Watts = 354 | Complete | 0 | 2021-08-11 15:24 | Updated to indicate claim/filing status | Deemed Ex Ante Team |  |  |  | 1 | 1
1020 | Ind-35w(37w) | IOU-NonDEER |  | Induction Lamp and Ballast: Lamp watts = 35, Any Lamp Shape (1); Ind Ballast: Unspecified (1); No dimming capability; Total Watts = 37 | Complete | 0 | 2021-08-11 15:24 | Updated to indicate claim/filing status | Deemed Ex Ante Team |  |  |  | 1 | 1
1020 | Ind-35w(39w) | IOU-NonDEER |  | Induction Lamp and Ballast: Lamp watts = 35, Any Lamp Shape (1); Ind Ballast: Unspecified (1); No dimming capability; Total Watts = 39 | Complete | 0 | 2021-08-11 15:24 | Updated to indicate claim/filing status | Deemed Ex Ante Team |  |  |  | 1 | 1
1020 | Ind-360w(396w) | IOU-NonDEER |  | Induction Lamp and Ballast: Lamp watts = 360, Any Lamp Shape (1); Ind Ballast: Unspecified (1); No dimming capability; Total Watts = 396 | Complete | 0 | 2021-08-11 15:24 | Updated to indicate claim/filing status | Deemed Ex Ante Team |  |  |  | 1 | 1
1020 | Ind-360w-Ext(396w) | IOU-NonDEER |  | Induction Lamp and Ballast: Lamp watts = 360, Any Lamp Shape (1); Ind Ballast: Unspecified (1); No dimming capability, Exterior Rated; Total Watts = 396 | Complete | 0 | 2021-08-11 15:24 | Updated to indicate claim/filing status | Deemed Ex Ante Team |  |  |  | 1 | 1
1020 | Ind-400w(420w) | IOU-NonDEER |  | Induction Lamp and Ballast: Lamp watts = 400, Any Lamp Shape (1); Ind Ballast: Unspecified (1); No dimming capability; Total Watts = 420 | Complete | 0 | 2021-08-11 15:24 | Updated to indicate claim/filing status | Deemed Ex Ante Team |  |  |  | 1 | 1
1020 | Ind-400w(440w) | IOU-NonDEER |  | Induction Lamp and Ballast: Lamp watts = 400, Any Lamp Shape (1); Ind Ballast: Unspecified (1); No dimming capability; Total Watts = 440 | Complete | 0 | 2021-08-11 15:24 | Updated to indicate claim/filing status | Deemed Ex Ante Team |  |  |  | 1 | 1
1020 | Ind-40w(42w) | IOU-NonDEER |  | Induction Lamp and Ballast: Lamp watts = 40, Any Lamp Shape (1); Ind Ballast: Unspecified (1); No dimming capability; Total Watts = 42 | Complete | 0 | 2021-08-11 15:24 | Updated to indicate claim/filing status | Deemed Ex Ante Team |  |  |  | 1 | 1
1020 | Ind-40w(44w) | IOU-NonDEER |  | Induction Lamp and Ballast: Lamp watts = 40, Any Lamp Shape (1); Ind Ballast: Unspecified (1); No dimming capability; Total Watts = 44 | Complete | 0 | 2021-08-11 15:24 | Updated to indicate claim/filing status | Deemed Ex Ante Team |  |  |  | 1 | 1
1020 | Ind(43w) | IOU-NonDEER |  | Induction Lamp and Ballast: Lamp Watts not specified, Any Lamp Shape (1); Ind Ballast: Unspecified (1); No dimming capability; Total Watts = 43 | Complete | 0 | 2021-08-11 15:24 | Updated to indicate claim/filing status | Deemed Ex Ante Team |  |  |  | 1 | 1
1020 | Ind(44w) | IOU-NonDEER |  | Induction Lamp and Ballast: Lamp Watts not specified, Any Lamp Shape (1); Ind Ballast: Unspecified (1); No dimming capability; Total Watts = 44 | Complete | 0 | 2021-08-11 15:24 | Updated to indicate claim/filing status | Deemed Ex Ante Team |  |  |  | 1 | 1
1020 | Ind-500w(525w) | IOU-NonDEER |  | Induction Lamp and Ballast: Lamp watts = 500, Any Lamp Shape (1); Ind Ballast: Unspecified (1); No dimming capability; Total Watts = 525 | Complete | 0 | 2021-08-11 15:24 | Updated to indicate claim/filing status | Deemed Ex Ante Team |  |  |  | 1 | 1
1020 | Ind-500w(550w) | IOU-NonDEER |  | Induction Lamp and Ballast: Lamp watts = 500, Any Lamp Shape (1); Ind Ballast: Unspecified (1); No dimming capability; Total Watts = 550 | Complete | 0 | 2021-08-11 15:24 | Updated to indicate claim/filing status | Deemed Ex Ante Team |  |  |  | 1 | 1
1020 | Ind-55w(58w) | IOU-NonDEER |  | Induction Lamp and Ballast: Lamp watts = 55, Any Lamp Shape (1); Ind Ballast: Unspecified (1); No dimming capability; Total Watts = 58 | Complete | 0 | 2021-08-11 15:24 | Updated to indicate claim/filing status | Deemed Ex Ante Team |  |  |  | 1 | 1
1020 | Ind-55w(61w) | IOU-NonDEER |  | Induction Lamp and Ballast: Lamp watts = 55, Any Lamp Shape (1); Ind Ballast: Unspecified (1); No dimming capability; Total Watts = 61 | Complete | 0 | 2021-08-11 15:24 | Updated to indicate claim/filing status | Deemed Ex Ante Team |  |  |  | 1 | 1
1020 | Ind(70w) | IOU-NonDEER |  | Induction Lamp and Ballast: Lamp Watts not specified, Any Lamp Shape (1); Ind Ballast: Unspecified (1); No dimming capability; Total Watts = 70 | Complete | 0 | 2021-08-11 15:24 | Updated to indicate claim/filing status | Deemed Ex Ante Team |  |  |  | 1 | 1
1020 | Ind-70w(74w) | IOU-NonDEER |  | Induction Lamp and Ballast: Lamp watts = 70, Any Lamp Shape (1); Ind Ballast: Unspecified (1); No dimming capability; Total Watts = 74 | Complete | 0 | 2021-08-11 15:24 | Updated to indicate claim/filing status | Deemed Ex Ante Team |  |  |  | 1 | 1
1020 | Ind-70w(77w) | IOU-NonDEER |  | Induction Lamp and Ballast: Lamp watts = 70, Any Lamp Shape (1); Ind Ballast: Unspecified (1); No dimming capability; Total Watts = 77 | Complete | 0 | 2021-08-11 15:24 | Updated to indicate claim/filing status | Deemed Ex Ante Team |  |  |  | 1 | 1
1020 | Ind-70w-Ext(77w) | IOU-NonDEER |  | Induction Lamp and Ballast: Lamp watts = 70, Any Lamp Shape (1); Ind Ballast: Unspecified (1); No dimming capability, Exterior Rated; Total Watts = 77 | Complete | 0 | 2021-08-11 15:24 | Updated to indicate claim/filing status | Deemed Ex Ante Team |  |  |  | 1 | 1
1020 | Ind-70w-Ext(79w) | IOU-NonDEER |  | Induction Lamp and Ballast: Lamp watts = 70, Any Lamp Shape (1); Ind Ballast: Unspecified (1); No dimming capability, Exterior Rated; Total Watts = 79 | Complete | 0 | 2021-08-11 15:24 | Updated to indicate claim/filing status | Deemed Ex Ante Team |  |  |  | 1 | 1
1020 | Ind-80w(84w) | IOU-NonDEER |  | Induction Lamp and Ballast: Lamp watts = 80, Any Lamp Shape (1); Ind Ballast: Unspecified (1); No dimming capability; Total Watts = 84 | Complete | 0 | 2021-08-11 15:24 | Updated to indicate claim/filing status | Deemed Ex Ante Team |  |  |  | 1 | 1
1020 | Ind-80w(88w) | IOU-NonDEER |  | Induction Lamp and Ballast: Lamp watts = 80, Any Lamp Shape (1); Ind Ballast: Unspecified (1); No dimming capability; Total Watts = 88 | Complete | 0 | 2021-08-11 15:24 | Updated to indicate claim/filing status | Deemed Ex Ante Team |  |  |  | 1 | 1
1020 | Ind-85w(89w) | IOU-NonDEER |  | Induction Lamp and Ballast: Lamp watts = 85, Any Lamp Shape (1); Ind Ballast: Unspecified (1); No dimming capability; Total Watts = 89 | Complete | 0 | 2021-08-11 15:24 | Updated to indicate claim/filing status | Deemed Ex Ante Team |  |  |  | 1 | 1
1020 | Ind-85w(94w) | IOU-NonDEER |  | Induction Lamp and Ballast: Lamp watts = 85, Any Lamp Shape (1); Ind Ballast: Unspecified (1); No dimming capability; Total Watts = 94 | Complete | 0 | 2021-08-11 15:24 | Updated to indicate claim/filing status | Deemed Ex Ante Team |  |  |  | 1 | 1
1020 | Ind(95w) | IOU-NonDEER |  | Induction Lamp and Ballast: Lamp Watts not specified, Any Lamp Shape (1); Ind Ballast: Unspecified (1); No dimming capability; Total Watts = 95 | Complete | 0 | 2021-08-11 15:24 | Updated to indicate claim/filing status | Deemed Ex Ante Team |  |  |  | 1 | 1
1020 | Ind-Ext(100w) | IOU-NonDEER |  | Induction Lamp and Ballast: Lamp Watts not specified, Any Lamp Shape (1); Ind Ballast: Unspecified (1); No dimming capability, Exterior Rated; Total Watts = 100 | Complete | 0 | 2021-08-11 15:24 | Updated to indicate claim/filing status | Deemed Ex Ante Team |  |  |  | 1 | 1
1020 | Ind-Ext(110w) | IOU-NonDEER |  | Induction Lamp and Ballast: Lamp Watts not specified, Any Lamp Shape (1); Ind Ballast: Unspecified (1); No dimming capability, Exterior Rated; Total Watts = 110 | Complete | 0 | 2021-08-11 15:24 | Updated to indicate claim/filing status | Deemed Ex Ante Team |  |  |  | 1 | 1
1020 | Ind-Ext(120w) | IOU-NonDEER |  | Induction Lamp and Ballast: Lamp Watts not specified, Any Lamp Shape (1); Ind Ballast: Unspecified (1); No dimming capability, Exterior Rated; Total Watts = 120 | Complete | 0 | 2021-08-11 15:24 | Updated to indicate claim/filing status | Deemed Ex Ante Team |  |  |  | 1 | 1
1020 | Ind-Ext(165w) | IOU-NonDEER |  | Induction Lamp and Ballast: Lamp Watts not specified, Any Lamp Shape (1); Ind Ballast: Unspecified (1); No dimming capability, Exterior Rated; Total Watts = 165 | Complete | 0 | 2021-08-11 15:24 | Updated to indicate claim/filing status | Deemed Ex Ante Team |  |  |  | 1 | 1
1020 | Ind-Ext(180w) | IOU-NonDEER |  | Induction Lamp and Ballast: Lamp Watts not specified, Any Lamp Shape (1); Ind Ballast: Unspecified (1); No dimming capability, Exterior Rated; Total Watts = 180 | Complete | 0 | 2021-08-11 15:24 | Updated to indicate claim/filing status | Deemed Ex Ante Team |  |  |  | 1 | 1
1020 | Ind-Ext(198w) | IOU-NonDEER |  | Induction Lamp and Ballast: Lamp Watts not specified, Any Lamp Shape (1); Ind Ballast: Unspecified (1); No dimming capability, Exterior Rated; Total Watts = 198 | Complete | 0 | 2021-08-11 15:24 | Updated to indicate claim/filing status | Deemed Ex Ante Team |  |  |  | 1 | 1
1020 | Ind-Ext(215w) | IOU-NonDEER |  | Induction Lamp and Ballast: Lamp Watts not specified, Any Lamp Shape (1); Ind Ballast: Unspecified (1); No dimming capability, Exterior Rated; Total Watts = 215 | Complete | 0 | 2021-08-11 15:24 | Updated to indicate claim/filing status | Deemed Ex Ante Team |  |  |  | 1 | 1
1020 | Ind-Ext(250w) | IOU-NonDEER |  | Induction Lamp and Ballast: Lamp Watts not specified, Any Lamp Shape (1); Ind Ballast: Unspecified (1); No dimming capability, Exterior Rated; Total Watts = 250 | Complete | 0 | 2021-08-11 15:24 | Updated to indicate claim/filing status | Deemed Ex Ante Team |  |  |  | 1 | 1
1020 | Ind-Ext(278w) | IOU-NonDEER |  | Induction Lamp and Ballast: Lamp Watts not specified, Any Lamp Shape (1); Ind Ballast: Unspecified (1); No dimming capability, Exterior Rated; Total Watts = 278 | Complete | 0 | 2021-08-11 15:24 | Updated to indicate claim/filing status | Deemed Ex Ante Team |  |  |  | 1 | 1
1020 | Ind-Ext(44w) | IOU-NonDEER |  | Induction Lamp and Ballast: Lamp Watts not specified, Any Lamp Shape (1); Ind Ballast: Unspecified (1); No dimming capability, Exterior Rated; Total Watts = 44 | Complete | 0 | 2021-08-11 15:24 | Updated to indicate claim/filing status | Deemed Ex Ante Team |  |  |  | 1 | 1
1020 | Ind-Ext(70w) | IOU-NonDEER |  | Induction Lamp and Ballast: Lamp Watts not specified, Any Lamp Shape (1); Ind Ballast: Unspecified (1); No dimming capability, Exterior Rated; Total Watts = 70 | Complete | 0 | 2021-08-11 15:24 | Updated to indicate claim/filing status | Deemed Ex Ante Team |  |  |  | 1 | 1
1020 | Ind-Ext(78w) | IOU-NonDEER |  | Induction Lamp and Ballast: Lamp Watts not specified, Any Lamp Shape (1); Ind Ballast: Unspecified (1); No dimming capability, Exterior Rated; Total Watts = 78 | Complete | 0 | 2021-08-11 15:24 | Updated to indicate claim/filing status | Deemed Ex Ante Team |  |  |  | 1 | 1
1021 | IndFixt-100w(105w)-WM | IOU-NonDEER |  | Induction Fixture based on Lamp/Blst: Ind-100w(105w); Wall Mount, any direction of light, No integral control; Total Watts = 105 | Complete | 0 | 2021-08-11 15:24 | Updated to indicate claim/filing status | Deemed Ex Ante Team |  |  |  | 1 | 1
1021 | IndFixt-Ext(250w) | IOU-NonDEER |  | Induction Fixture based on Lamp/Blst: Ind-Ext(250w); Any type of housing, any direction of light, No integral control; Total Watts = 250 | Complete | 0 | 2021-08-11 15:24 | Updated to indicate claim/filing status | Deemed Ex Ante Team |  |  |  | 1 | 1
1021 | IndFixt-55w(58w)-SD | IOU-NonDEER |  | Induction Fixture based on Lamp/Blst: Ind-55w(58w); Surface Mount Downlight, any direction of light, No integral control; Total Watts = 58 | Complete | 0 | 2021-08-11 15:24 | Updated to indicate claim/filing status | Deemed Ex Ante Team |  |  |  | 1 | 1
1021 | IndFixt-55w(58w)-WM | IOU-NonDEER |  | Induction Fixture based on Lamp/Blst: Ind-55w(58w); Wall Mount, any direction of light, No integral control; Total Watts = 58 | Complete | 0 | 2021-08-11 15:24 | Updated to indicate claim/filing status | Deemed Ex Ante Team |  |  |  | 1 | 1
1021 | IndFixt-80w(84w)-SD | IOU-NonDEER |  | Induction Fixture based on Lamp/Blst: Ind-80w(84w); Surface Mount Downlight, any direction of light, No integral control; Total Watts = 84 | Complete | 0 | 2021-08-11 15:24 | Updated to indicate claim/filing status | Deemed Ex Ante Team |  |  |  | 1 | 1
1021 | IndFixt-70w(74w) | IOU-NonDEER |  | Induction Fixture based on Lamp/Blst: Ind-70w(74w); Any type of housing, any direction of light, No integral control; Total Watts = 74 | Complete | 0 | 2021-08-11 15:24 | Updated to indicate claim/filing status | Deemed Ex Ante Team |  |  |  | 1 | 1
1021 | IndFixt-70w(74w)-PM | IOU-NonDEER |  | Induction Fixture based on Lamp/Blst: Ind-70w(74w); Pole Mount, any direction of light, No integral control; Total Watts = 74 | Complete | 0 | 2021-08-11 15:24 | Updated to indicate claim/filing status | Deemed Ex Ante Team |  |  |  | 1 | 1
1021 | IndFixt-70w(74w)-SD | IOU-NonDEER |  | Induction Fixture based on Lamp/Blst: Ind-70w(74w); Surface Mount Downlight, any direction of light, No integral control; Total Watts = 74 | Complete | 0 | 2021-08-11 15:24 | Updated to indicate claim/filing status | Deemed Ex Ante Team |  |  |  | 1 | 1
1021 | IndFixt-70w(74w)-WM | IOU-NonDEER |  | Induction Fixture based on Lamp/Blst: Ind-70w(74w); Wall Mount, any direction of light, No integral control; Total Watts = 74 | Complete | 0 | 2021-08-11 15:24 | Updated to indicate claim/filing status | Deemed Ex Ante Team |  |  |  | 1 | 1
1021 | IndFixt-70w-Ext(79w) | IOU-NonDEER |  | Induction Fixture based on Lamp/Blst: Ind-70w-Ext(79w); Any type of housing, any direction of light, No integral control; Total Watts = 79 | Complete | 0 | 2021-08-11 15:24 | Updated to indicate claim/filing status | Deemed Ex Ante Team |  |  |  | 1 | 1
1021 | IndFixt-80w(84w) | IOU-NonDEER |  | Induction Fixture based on Lamp/Blst: Ind-80w(84w); Any type of housing, any direction of light, No integral control; Total Watts = 84 | Complete | 0 | 2021-08-11 15:24 | Updated to indicate claim/filing status | Deemed Ex Ante Team |  |  |  | 1 | 1
1021 | IndFixt-80w(84w)-PM | IOU-NonDEER |  | Induction Fixture based on Lamp/Blst: Ind-80w(84w); Pole Mount, any direction of light, No integral control; Total Watts = 84 | Complete | 0 | 2021-08-11 15:24 | Updated to indicate claim/filing status | Deemed Ex Ante Team |  |  |  | 1 | 1
1021 | IndFixt-100w(105w) | IOU-NonDEER |  | Induction Fixture based on Lamp/Blst: Ind-100w(105w); Any type of housing, any direction of light, No integral control; Total Watts = 105 | Complete | 0 | 2021-08-11 15:24 | Updated to indicate claim/filing status | Deemed Ex Ante Team |  |  |  | 1 | 1
1021 | IndFixt-100w(105w)-PM | IOU-NonDEER |  | Induction Fixture based on Lamp/Blst: Ind-100w(105w); Pole Mount, any direction of light, No integral control; Total Watts = 105 | Complete | 0 | 2021-08-11 15:24 | Updated to indicate claim/filing status | Deemed Ex Ante Team |  |  |  | 1 | 1
1021 | IndFixt-100w(105w)-SD | IOU-NonDEER |  | Induction Fixture based on Lamp/Blst: Ind-100w(105w); Surface Mount Downlight, any direction of light, No integral control; Total Watts = 105 | Complete | 0 | 2021-08-11 15:24 | Updated to indicate claim/filing status | Deemed Ex Ante Team |  |  |  | 1 | 1
1021 | IndFixt-100w(105w)-Sus | IOU-NonDEER |  | Induction Fixture based on Lamp/Blst: Ind-100w(105w); Suspended, any direction of light, No integral control; Total Watts = 105 | Complete | 0 | 2021-08-11 15:24 | Updated to indicate claim/filing status | Deemed Ex Ante Team |  |  |  | 1 | 1
1021 | IndFixt-55w(58w)-PM | IOU-NonDEER |  | Induction Fixture based on Lamp/Blst: Ind-55w(58w); Pole Mount, any direction of light, No integral control; Total Watts = 58 | Complete | 0 | 2021-08-11 15:24 | Updated to indicate claim/filing status | Deemed Ex Ante Team |  |  |  | 1 | 1
1021 | IndFixt-100w-Ext(110w) | IOU-NonDEER |  | Induction Fixture based on Lamp/Blst: Ind-100w-Ext(110w); Any type of housing, any direction of light, No integral control; Total Watts = 110 | Complete | 0 | 2021-08-11 15:24 | Updated to indicate claim/filing status | Deemed Ex Ante Team |  |  |  | 1 | 1
1021 | IndFixt-100w-Ext(111w) | IOU-NonDEER |  | Induction Fixture based on Lamp/Blst: Ind-100w-Ext(111w); Any type of housing, any direction of light, No integral control; Total Watts = 111 | Complete | 0 | 2021-08-11 15:24 | Updated to indicate claim/filing status | Deemed Ex Ante Team |  |  |  | 1 | 1
1021 | IndFixt-120w(126w) | IOU-NonDEER |  | Induction Fixture based on Lamp/Blst: Ind-120w(126w); Any type of housing, any direction of light, No integral control; Total Watts = 126 | Complete | 0 | 2021-08-11 15:24 | Updated to indicate claim/filing status | Deemed Ex Ante Team |  |  |  | 1 | 1
1021 | IndFixt-120w(126w)-PM | IOU-NonDEER |  | Induction Fixture based on Lamp/Blst: Ind-120w(126w); Pole Mount, any direction of light, No integral control; Total Watts = 126 | Complete | 0 | 2021-08-11 15:24 | Updated to indicate claim/filing status | Deemed Ex Ante Team |  |  |  | 1 | 1
1021 | IndFixt-Ext(180w) | IOU-NonDEER |  | Induction Fixture based on Lamp/Blst: Ind-Ext(180w); Any type of housing, any direction of light, No integral control; Total Watts = 180 | Complete | 0 | 2021-08-11 15:24 | Updated to indicate claim/filing status | Deemed Ex Ante Team |  |  |  | 1 | 1
1021 | IndFixt-120w(126w)-Sus | IOU-NonDEER |  | Induction Fixture based on Lamp/Blst: Ind-120w(126w); Suspended, any direction of light, No integral control; Total Watts = 126 | Complete | 0 | 2021-08-11 15:24 | Updated to indicate claim/filing status | Deemed Ex Ante Team |  |  |  | 1 | 1
1021 | IndFixt-150w(158w) | IOU-NonDEER |  | Induction Fixture based on Lamp/Blst: Ind-150w(158w); Any type of housing, any direction of light, No integral control; Total Watts = 158 | Complete | 0 | 2021-08-11 15:24 | Updated to indicate claim/filing status | Deemed Ex Ante Team |  |  |  | 1 | 1
1021 | IndFixt-150w(158w)-PM | IOU-NonDEER |  | Induction Fixture based on Lamp/Blst: Ind-150w(158w); Pole Mount, any direction of light, No integral control; Total Watts = 158 | Complete | 0 | 2021-08-11 15:24 | Updated to indicate claim/filing status | Deemed Ex Ante Team |  |  |  | 1 | 1
1021 | IndFixt-150w(158w)-SD | IOU-NonDEER |  | Induction Fixture based on Lamp/Blst: Ind-150w(158w); Surface Mount Downlight, any direction of light, No integral control; Total Watts = 158 | Complete | 0 | 2021-08-11 15:24 | Updated to indicate claim/filing status | Deemed Ex Ante Team |  |  |  | 1 | 1
1021 | IndFixt-Ext(120w) | IOU-NonDEER |  | Induction Fixture based on Lamp/Blst: Ind-Ext(120w); Any type of housing, any direction of light, No integral control; Total Watts = 120 | Complete | 0 | 2021-08-11 15:24 | Updated to indicate claim/filing status | Deemed Ex Ante Team |  |  |  | 1 | 1
1021 | IndFixt-150w(158w)-Sus | IOU-NonDEER |  | Induction Fixture based on Lamp/Blst: Ind-150w(158w); Suspended, any direction of light, No integral control; Total Watts = 158 | Complete | 0 | 2021-08-11 15:24 | Updated to indicate claim/filing status | Deemed Ex Ante Team |  |  |  | 1 | 1
1021 | IndFixt-300w(315w)-PM | IOU-NonDEER |  | Induction Fixture based on Lamp/Blst: Ind-300w(315w); Pole Mount, any direction of light, No integral control; Total Watts = 315 | Complete | 0 | 2021-08-11 15:24 | Updated to indicate claim/filing status | Deemed Ex Ante Team |  |  |  | 1 | 1
1021 | IndFixt-300w(315w)-SD | IOU-NonDEER |  | Induction Fixture based on Lamp/Blst: Ind-300w(315w); Surface Mount Downlight, any direction of light, No integral control; Total Watts = 315 | Complete | 0 | 2021-08-11 15:24 | Updated to indicate claim/filing status | Deemed Ex Ante Team |  |  |  | 1 | 1
1021 | IndFixt-300w(315w)-Sus | IOU-NonDEER |  | Induction Fixture based on Lamp/Blst: Ind-300w(315w); Suspended, any direction of light, No integral control; Total Watts = 315 | Complete | 0 | 2021-08-11 15:24 | Updated to indicate claim/filing status | Deemed Ex Ante Team |  |  |  | 1 | 1
1021 | IndFixt-Ext(70w) | IOU-NonDEER |  | Induction Fixture based on Lamp/Blst: Ind-Ext(70w); Any type of housing, any direction of light, No integral control; Total Watts = 70 | Complete | 0 | 2021-08-11 15:24 | Updated to indicate claim/filing status | Deemed Ex Ante Team |  |  |  | 1 | 1
1021 | IndFixt-(354w) | IOU-NonDEER |  | Induction Fixture based on Lamp/Blst: Ind(354w); Any type of housing, any direction of light, No integral control; Total Watts = 354 | Complete | 0 | 2021-08-11 15:24 | Updated to indicate claim/filing status | Deemed Ex Ante Team |  |  |  | 1 | 1
1021 | IndFixt-35w(37w)-PM | IOU-NonDEER |  | Induction Fixture based on Lamp/Blst: Ind-35w(37w); Pole Mount, any direction of light, No integral control; Total Watts = 37 | Complete | 0 | 2021-08-11 15:24 | Updated to indicate claim/filing status | Deemed Ex Ante Team |  |  |  | 1 | 1
1021 | IndFixt-400w(420w)-PM | IOU-NonDEER |  | Induction Fixture based on Lamp/Blst: Ind-400w(420w); Pole Mount, any direction of light, No integral control; Total Watts = 420 | Complete | 0 | 2021-08-11 15:24 | Updated to indicate claim/filing status | Deemed Ex Ante Team |  |  |  | 1 | 1
1021 | IndFixt-400w(420w)-SD | IOU-NonDEER |  | Induction Fixture based on Lamp/Blst: Ind-400w(420w); Surface Mount Downlight, any direction of light, No integral control; Total Watts = 420 | Complete | 0 | 2021-08-11 15:24 | Updated to indicate claim/filing status | Deemed Ex Ante Team |  |  |  | 1 | 1
1021 | IndFixt-400w(420w)-Sus | IOU-NonDEER |  | Induction Fixture based on Lamp/Blst: Ind-400w(420w); Suspended, any direction of light, No integral control; Total Watts = 420 | Complete | 0 | 2021-08-11 15:24 | Updated to indicate claim/filing status | Deemed Ex Ante Team |  |  |  | 1 | 1
1021 | IndFixt-40w(42w)-PM | IOU-NonDEER |  | Induction Fixture based on Lamp/Blst: Ind-40w(42w); Pole Mount, any direction of light, No integral control; Total Watts = 42 | Complete | 0 | 2021-08-11 15:24 | Updated to indicate claim/filing status | Deemed Ex Ante Team |  |  |  | 1 | 1
1021 | IndFixt-40w(42w)-SD | IOU-NonDEER |  | Induction Fixture based on Lamp/Blst: Ind-40w(42w); Surface Mount Downlight, any direction of light, No integral control; Total Watts = 42 | Complete | 0 | 2021-08-11 15:24 | Updated to indicate claim/filing status | Deemed Ex Ante Team |  |  |  | 1 | 1
1021 | IndFixt-40w(42w)-WM | IOU-NonDEER |  | Induction Fixture based on Lamp/Blst: Ind-40w(42w); Wall Mount, any direction of light, No integral control; Total Watts = 42 | Complete | 0 | 2021-08-11 15:24 | Updated to indicate claim/filing status | Deemed Ex Ante Team |  |  |  | 1 | 1
1021 | IndFixt-250w(263w)-SD | IOU-NonDEER |  | Induction Fixture based on Lamp/Blst: Ind-250w(263w); Surface Mount Downlight, any direction of light, No integral control; Total Watts = 263 | Complete | 0 | 2021-08-11 15:24 | Updated to indicate claim/filing status | Deemed Ex Ante Team |  |  |  | 1 | 1
1021 | IndFixt-250w(263w)-PM | IOU-NonDEER |  | Induction Fixture based on Lamp/Blst: Ind-250w(263w); Pole Mount, any direction of light, No integral control; Total Watts = 263 | Complete | 0 | 2021-08-11 15:24 | Updated to indicate claim/filing status | Deemed Ex Ante Team |  |  |  | 1 | 1
1021 | IndFixt-(250w) | IOU-NonDEER |  | Induction Fixture based on Lamp/Blst: Ind(250w); Any type of housing, any direction of light, No integral control; Total Watts = 250 | Complete | 0 | 2021-08-11 15:24 | Updated to indicate claim/filing status | Deemed Ex Ante Team |  |  |  | 1 | 1
1021 | IndFixt-200w(210w)-Sus | IOU-NonDEER |  | Induction Fixture based on Lamp/Blst: Ind-200w(210w); Suspended, any direction of light, No integral control; Total Watts = 210 | Complete | 0 | 2021-08-11 15:24 | Updated to indicate claim/filing status | Deemed Ex Ante Team |  |  |  | 1 | 1
1021 | IndFixt-200w(210w)-SD | IOU-NonDEER |  | Induction Fixture based on Lamp/Blst: Ind-200w(210w); Surface Mount Downlight, any direction of light, No integral control; Total Watts = 210 | Complete | 0 | 2021-08-11 15:24 | Updated to indicate claim/filing status | Deemed Ex Ante Team |  |  |  | 1 | 1
1021 | IndFixt-200w(210w)-PM | IOU-NonDEER |  | Induction Fixture based on Lamp/Blst: Ind-200w(210w); Pole Mount, any direction of light, No integral control; Total Watts = 210 | Complete | 0 | 2021-08-11 15:24 | Updated to indicate claim/filing status | Deemed Ex Ante Team |  |  |  | 1 | 1
1021 | IndFixt-200w(210w) | IOU-NonDEER |  | Induction Fixture based on Lamp/Blst: Ind-200w(210w); Any type of housing, any direction of light, No integral control; Total Watts = 210 | Complete | 0 | 2021-08-11 15:24 | Updated to indicate claim/filing status | Deemed Ex Ante Team |  |  |  | 1 | 1
1021 | IndFixt-180w-Ext(198w) | IOU-NonDEER |  | Induction Fixture based on Lamp/Blst: Ind-180w-Ext(198w); Any type of housing, any direction of light, No integral control; Total Watts = 198 | Complete | 0 | 2021-08-11 15:24 | Updated to indicate claim/filing status | Deemed Ex Ante Team |  |  |  | 1 | 1
1021 | IndFixt-(177w) | IOU-NonDEER |  | Induction Fixture based on Lamp/Blst: Ind(177w); Any type of housing, any direction of light, No integral control; Total Watts = 177 | Complete | 0 | 2021-08-11 15:24 | Updated to indicate claim/filing status | Deemed Ex Ante Team |  |  |  | 1 | 1
1021 | IndFixt-(160w) | IOU-NonDEER |  | Induction Fixture based on Lamp/Blst: Ind(160w); Any type of housing, any direction of light, No integral control; Total Watts = 160 | Complete | 0 | 2021-08-11 15:24 | Updated to indicate claim/filing status | Deemed Ex Ante Team |  |  |  | 1 | 1
1021 | IndFixt-80w(84w)-Sus | IOU-NonDEER |  | Induction Fixture based on Lamp/Blst: Ind-80w(84w); Suspended, any direction of light, No integral control; Total Watts = 84 | Complete | 0 | 2021-08-11 15:24 | Updated to indicate claim/filing status | Deemed Ex Ante Team |  |  |  | 1 | 1
1021 | IndFixt-80w(84w)-WM | IOU-NonDEER |  | Induction Fixture based on Lamp/Blst: Ind-80w(84w); Wall Mount, any direction of light, No integral control; Total Watts = 84 | Complete | 0 | 2021-08-11 15:24 | Updated to indicate claim/filing status | Deemed Ex Ante Team |  |  |  | 1 | 1
1021 | IndFixt-85w(89w)-PM | IOU-NonDEER |  | Induction Fixture based on Lamp/Blst: Ind-85w(89w); Pole Mount, any direction of light, No integral control; Total Watts = 89 | Complete | 0 | 2021-08-11 15:24 | Updated to indicate claim/filing status | Deemed Ex Ante Team |  |  |  | 1 | 1
1021 | IndFixt-(95w) | IOU-NonDEER |  | Induction Fixture based on Lamp/Blst: Ind(95w); Any type of housing, any direction of light, No integral control; Total Watts = 95 | Complete | 0 | 2021-08-11 15:24 | Updated to indicate claim/filing status | Deemed Ex Ante Team |  |  |  | 1 | 1
1021 | IndFixt-250w(263w)-Sus | IOU-NonDEER |  | Induction Fixture based on Lamp/Blst: Ind-250w(263w); Suspended, any direction of light, No integral control; Total Watts = 263 | Complete | 0 | 2021-08-11 15:24 | Updated to indicate claim/filing status | Deemed Ex Ante Team |  |  |  | 1 | 1
1021 | IndFixt-Ext(100w) | IOU-NonDEER |  | Induction Fixture based on Lamp/Blst: Ind-Ext(100w); Any type of housing, any direction of light, No integral control; Total Watts = 100 | Complete | 0 | 2021-08-11 15:24 | Updated to indicate claim/filing status | Deemed Ex Ante Team |  |  |  | 1 | 1
1039 | Pre-AirCldScrewChlr-lt150tons-ByVint | DEER2023 | Pre-existing | Air Cooled Constant Speed Screw Chiller (<150 tons, efficiency varies by vintage) | Standard | 0 | 2022-05-16 17:08 |  | Deemed Ex Ante Team | 2022-05-16 17:08 | Simulated using CZ2022 weather data | Deemed Ex Ante Team | 1 | 1 | 2023-01-01
1039 | Pre-AirCldScrewChlr-gte150tons-ByVint | DEER2023 | Pre-existing | Air Cooled Constant Speed Screw Chiller (≥150 tons, efficiency varies by vintage) | Standard | 0 | 2022-05-16 17:08 |  | Deemed Ex Ante Team | 2022-05-16 17:08 | Simulated using CZ2022 weather data | Deemed Ex Ante Team | 1 | 1 | 2023-01-01
1039 | Std-AirCldScrewChlr-lt150tons-10.1EER-13.7IPLV | DEER2023 | Code/Standard | Air Cooled Constant Speed Screw Chiller (<150 tons, 10.1 EER, 13.7 IPLV) | Standard | 0 | 2022-05-16 17:08 |  | Deemed Ex Ante Team | 2022-05-16 17:08 | Simulated using CZ2022 weather data | Deemed Ex Ante Team | 1 | 1 | 2023-01-01
1039 | Std-AirCldScrewChlr-gte150tons-10.1EER-14.0IPLV | DEER2023 | Code/Standard | Air Cooled Constant Speed Screw Chiller (≥150 tons, 10.1 EER, 14.0 IPLV) | Standard | 0 | 2022-05-16 17:08 |  | Deemed Ex Ante Team | 2022-05-16 17:08 | Simulated using CZ2022 weather data | Deemed Ex Ante Team | 1 | 1 | 2023-01-01
1039 | Msr-AirCldScrewChlr-lt150tons-11.1EER-15.1IPLV | DEER2023 | Measure | Air Cooled Constant Speed Screw Chiller (<150 tons, 11.1 EER, 15.1 IPLV) | Standard | 0 | 2022-05-16 17:08 |  | Deemed Ex Ante Team | 2022-05-16 17:08 | Simulated using CZ2022 weather data | Deemed Ex Ante Team | 1 | 1 | 2023-01-01
1039 | Msr-AirCldScrewChlr-lt150tons-12.1EER-16.6IPLV | DEER2023 | Measure | Air Cooled Constant Speed Screw Chiller (<150 tons, 12.1 EER, 16.6 IPLV) | Standard | 0 | 2022-05-16 17:08 |  | Deemed Ex Ante Team | 2022-05-16 17:08 | Simulated using CZ2022 weather data | Deemed Ex Ante Team | 1 | 1 | 2023-01-01
1039 | Msr-AirCldScrewChlr-gte150tons-11.1EER-15.4IPLV | DEER2023 | Measure | Air Cooled Constant Speed Screw Chiller (≥150 tons, 11.1 EER, 15.4 IPLV) | Standard | 0 | 2022-05-16 17:08 |  | Deemed Ex Ante Team | 2022-05-16 17:08 | Simulated using CZ2022 weather data | Deemed Ex Ante Team | 1 | 1 | 2023-01-01
1039 | Msr-AirCldScrewChlr-gte150tons-12.1EER-16.9IPLV | DEER2023 | Measure | Air Cooled Constant Speed Screw Chiller (≥150 tons, 12.1 EER, 16.9 IPLV) | Standard | 0 | 2022-05-16 17:08 |  | Deemed Ex Ante Team | 2022-05-16 17:08 | Simulated using CZ2022 weather data | Deemed Ex Ante Team | 1 | 1 | 2023-01-01
1039 | AirCldScrewChlr-lt150tons-11.1EER-15.1IPLV | DEER2012 | CustAve |  | Standard | 0 | 2022-05-16 17:08 | Expired | Deemed Ex Ante Team | 2021-12-22 16:50 |  | Deemed Ex Ante Team | 1 | 1 | 2012-01-01 | 2022-12-31
1039 | AirCldScrewChlr-lt150tons-12.1EER-16.6IPLV | DEER2012 | CustAve |  | Standard | 0 | 2022-05-16 17:08 | Expired | Deemed Ex Ante Team | 2021-12-22 16:50 |  | Deemed Ex Ante Team | 1 | 1 | 2012-01-01 | 2022-12-31
1039 | AirCldScrewChlr-gte150tons-12.1EER-16.9IPLV | DEER2012 | CustAve |  | Standard | 0 | 2022-05-16 17:08 | Expired | Deemed Ex Ante Team | 2021-12-22 16:50 |  | Deemed Ex Ante Team | 1 | 1 | 2012-01-01 | 2022-12-31
1039 | AirCldScrewChlr-gte150tons-11.1EER-15.4IPLV | DEER2012 | CustAve |  | Standard | 0 | 2022-05-16 17:08 | Expired | Deemed Ex Ante Team |  |  | Deemed Ex Ante Team | 1 | 1 | 2012-01-01 | 2022-12-31
1039 | AirCldScrewChlr-lt150tons-10.1EER-13.7IPLV | DEER2012 | CustAve |  | Standard | 0 | 2022-05-16 17:08 | Expired | Deemed Ex Ante Team | 2021-12-22 16:50 |  | Deemed Ex Ante Team | 1 | 1 | 2012-01-01 | 2022-12-31
1039 | AirCldScrewChlr-gte150tons-10.1EER-14IPLV | DEER2012 | CustAve |  | Standard | 0 | 2022-05-16 17:08 | Expired | Deemed Ex Ante Team | 2021-12-22 16:50 |  | Deemed Ex Ante Team | 1 | 1 | 2012-01-01 | 2022-12-31
1041 | Std-WtrCldScrewChlr-75to149tons-0.750kWpton-0.419IPLV-VarSpd | DEER2023 | Code/Standard | Water Cooled Variable Speed Screw Chiller (75 to 149 tons, 0.750 kW/ton, 0.419 IPLV) | Standard | 0 | 2022-05-20 18:39 |  | Deemed Ex Ante Team | 2022-05-20 15:55 | Simulated using CZ2022 weather data | Deemed Ex Ante Team | 1 | 1 | 2023-01-01
1041 | Std-WtrCldScrewChlr-150to299tons-0.660kWpton-0.540IPLV | DEER2023 | Code/Standard | Water Cooled Constant Speed Screw Chiller (150 to 299 tons, 0.660 kW/ton, 0.540 IPLV) | Standard | 0 | 2022-05-20 18:39 |  | Deemed Ex Ante Team | 2022-05-20 15:55 | Simulated using CZ2022 weather data | Deemed Ex Ante Team | 1 | 1 | 2023-01-01
1041 | Std-WtrCldScrewChlr-300to599tons-0.625kWpton-0.410IPLV-VarSpd | DEER2023 | Code/Standard | Water Cooled Variable Speed Screw Chiller (300 to 599 tons, 0.625 kW/ton, 0.410 IPLV) | Standard | 0 | 2022-05-20 18:39 |  | Deemed Ex Ante Team | 2022-05-20 15:55 | Simulated using CZ2022 weather data | Deemed Ex Ante Team | 1 | 1 | 2023-01-01
1041 | Std-WtrCldScrewChlr-300to599tons-0.610kWpton-0.520IPLV | DEER2023 | Code/Standard | Water Cooled Constant Speed Screw Chiller (300 to 599 tons, 0.610 kW/ton, 0.520 IPLV) | Standard | 0 | 2022-05-20 18:39 |  | Deemed Ex Ante Team | 2022-05-20 15:55 | Simulated using CZ2022 weather data | Deemed Ex Ante Team | 1 | 1 | 2023-01-01
1041 | Std-WtrCldScrewChlr-gte600tons-0.585kWpton-0.380IPLV-VarSpd | DEER2023 | Code/Standard | Water Cooled Variable Speed Screw Chiller (≥600 tons, 0.585 kW/ton, 0.380 IPLV) | Standard | 0 | 2022-05-20 18:39 |  | Deemed Ex Ante Team | 2022-05-20 15:55 | Simulated using CZ2022 weather data | Deemed Ex Ante Team | 1 | 1 | 2023-01-01
1041 | Std-WtrCldScrewChlr-gte600tons-0.560kWpton-0.500IPLV | DEER2023 | Code/Standard | Water Cooled Constant Speed Screw Chiller (≥600 tons, 0.560 kW/ton, 0.500 IPLV) | Standard | 0 | 2022-05-20 18:39 |  | Deemed Ex Ante Team | 2022-05-20 15:55 | Simulated using CZ2022 weather data | Deemed Ex Ante Team | 1 | 1 | 2023-01-01
1041 | Msr-WtrCldScrewChlr-lt75tons-0.702kWpton-0.450IPLV-VarSpd | DEER2023 | Measure | Water Cooled Variable Speed Screw Chiller (<75 tons, 0.702 kW/ton, 0.450 IPLV) | Standard | 0 | 2022-05-20 18:39 |  | Deemed Ex Ante Team | 2022-05-20 15:55 | Simulated using CZ2022 weather data | Deemed Ex Ante Team | 1 | 1 | 2023-01-01
1041 | Msr-WtrCldScrewChlr-lt75tons-0.675kWpton-0.540IPLV | DEER2023 | Measure | Water Cooled Constant Speed Screw Chiller (<75 tons, 0.675 kW/ton, 0.540 IPLV) | Standard | 0 | 2022-05-20 18:39 |  | Deemed Ex Ante Team | 2022-05-20 15:55 | Simulated using CZ2022 weather data | Deemed Ex Ante Team | 1 | 1 | 2023-01-01
1041 | Msr-WtrCldScrewChlr-lt75tons-0.663kWpton-0.425IPLV-VarSpd | DEER2023 | Measure | Water Cooled Variable Speed Screw Chiller (<75 tons, 0.663 kW/ton, 0.425 IPLV) | Standard | 0 | 2022-05-20 18:39 |  | Deemed Ex Ante Team | 2022-05-20 15:55 | Simulated using CZ2022 weather data | Deemed Ex Ante Team | 1 | 1 | 2023-01-01
1041 | Msr-WtrCldScrewChlr-lt75tons-0.638kWpton-0.510IPLV | DEER2023 | Measure | Water Cooled Constant Speed Screw Chiller (<75 tons, 0.638 kW/ton, 0.510 IPLV) | Standard | 0 | 2022-05-20 18:39 |  | Deemed Ex Ante Team | 2022-05-20 15:55 | Simulated using CZ2022 weather data | Deemed Ex Ante Team | 1 | 1 | 2023-01-01
1041 | Msr-WtrCldScrewChlr-75to149tons-0.675kWpton-0.441IPLV-VarSpd | DEER2023 | Measure | Water Cooled Variable Speed Screw Chiller (75 to 149 tons, 0.675 kW/ton, 0.441 IPLV) | Standard | 0 | 2022-05-20 18:39 |  | Deemed Ex Ante Team | 2022-05-20 15:55 | Simulated using CZ2022 weather data | Deemed Ex Ante Team | 1 | 1 | 2023-01-01
1041 | Msr-WtrCldScrewChlr-75to149tons-0.648kWpton-0.504IPLV | DEER2023 | Measure | Water Cooled Constant Speed Screw Chiller (75 to 149 tons, 0.648 kW/ton, 0.504 IPLV) | Standard | 0 | 2022-05-20 18:39 |  | Deemed Ex Ante Team | 2022-05-20 15:55 | Simulated using CZ2022 weather data | Deemed Ex Ante Team | 1 | 1 | 2023-01-01
1041 | Msr-WtrCldScrewChlr-75to149tons-0.638kWpton-0.417IPLV-VarSpd | DEER2023 | Measure | Water Cooled Variable Speed Screw Chiller (75 to 149 tons, 0.638 kW/ton, 0.417 IPLV) | Standard | 0 | 2022-05-20 18:39 |  | Deemed Ex Ante Team | 2022-05-20 15:55 | Simulated using CZ2022 weather data | Deemed Ex Ante Team | 1 | 1 | 2023-01-01
1041 | Msr-WtrCldScrewChlr-75to149tons-0.612kWpton-0.476IPLV | DEER2023 | Measure | Water Cooled Constant Speed Screw Chiller (75 to 149 tons, 0.612 kW/ton, 0.476 IPLV) | Standard | 0 | 2022-05-20 18:39 |  | Deemed Ex Ante Team | 2022-05-20 15:55 | Simulated using CZ2022 weather data | Deemed Ex Ante Team | 1 | 1 | 2023-01-01
1041 | Msr-WtrCldScrewChlr-150to299tons-0.612kWpton-0.396IPLV-VarSpd | DEER2023 | Measure | Water Cooled Variable Speed Screw Chiller (150 to 299 tons, 0.612 kW/ton, 0.396 IPLV) | Standard | 0 | 2022-05-20 18:39 |  | Deemed Ex Ante Team | 2022-05-20 15:55 | Simulated using CZ2022 weather data | Deemed Ex Ante Team | 1 | 1 | 2023-01-01
1041 | Msr-WtrCldScrewChlr-150to299tons-0.594kWpton-0.486IPLV | DEER2023 | Measure | Water Cooled Constant Speed Screw Chiller (150 to 299 tons, 0.594 kW/ton, 0.486 IPLV) | Standard | 0 | 2022-05-20 18:39 |  | Deemed Ex Ante Team | 2022-05-20 15:55 | Simulated using CZ2022 weather data | Deemed Ex Ante Team | 1 | 1 | 2023-01-01
1041 | Msr-WtrCldScrewChlr-150to299tons-0.578kWpton-0.374IPLV-VarSpd | DEER2023 | Measure | Water Cooled Variable Speed Screw Chiller (150 to 299 tons, 0.578 kW/ton, 0.374 IPLV) | Standard | 0 | 2022-05-20 18:39 |  | Deemed Ex Ante Team | 2022-05-20 15:55 | Simulated using CZ2022 weather data | Deemed Ex Ante Team | 1 | 1 | 2023-01-01
1041 | Msr-WtrCldScrewChlr-150to299tons-0.561kWpton-0.459IPLV | DEER2023 | Measure | Water Cooled Constant Speed Screw Chiller (150 to 299 tons, 0.561 kW/ton, 0.459 IPLV) | Standard | 0 | 2022-05-20 18:39 |  | Deemed Ex Ante Team | 2022-05-20 15:55 | Simulated using CZ2022 weather data | Deemed Ex Ante Team | 1 | 1 | 2023-01-01
1041 | Msr-WtrCldScrewChlr-300to599tons-0.563kWpton-0.369IPLV-VarSpd | DEER2023 | Measure | Water Cooled Variable Speed Screw Chiller (300 to 599 tons, 0.563 kW/ton, 0.369 IPLV) | Standard | 0 | 2022-05-20 18:39 |  | Deemed Ex Ante Team | 2022-05-20 15:55 | Simulated using CZ2022 weather data | Deemed Ex Ante Team | 1 | 1 | 2023-01-01
1041 | Msr-WtrCldScrewChlr-300to599tons-0.549kWpton-0.468IPLV | DEER2023 | Measure | Water Cooled Constant Speed Screw Chiller (300 to 599 tons, 0.549 kW/ton, 0.468 IPLV) | Standard | 0 | 2022-05-20 18:39 |  | Deemed Ex Ante Team | 2022-05-20 15:55 | Simulated using CZ2022 weather data | Deemed Ex Ante Team | 1 | 1 | 2023-01-01
1041 | Msr-WtrCldScrewChlr-300to599tons-0.531kWpton-0.349IPLV-VarSpd | DEER2023 | Measure | Water Cooled Variable Speed Screw Chiller (300 to 599 tons, 0.531 kW/ton, 0.349 IPLV) | Standard | 0 | 2022-05-20 18:39 |  | Deemed Ex Ante Team | 2022-05-20 15:55 | Simulated using CZ2022 weather data | Deemed Ex Ante Team | 1 | 1 | 2023-01-01
1041 | Msr-WtrCldScrewChlr-300to599tons-0.519kWpton-0.442IPLV | DEER2023 | Measure | Water Cooled Constant Speed Screw Chiller (300 to 599 tons, 0.519 kW/ton, 0.442 IPLV) | Standard | 0 | 2022-05-20 18:39 |  | Deemed Ex Ante Team | 2022-05-20 15:55 | Simulated using CZ2022 weather data | Deemed Ex Ante Team | 1 | 1 | 2023-01-01
1041 | Msr-WtrCldScrewChlr-gte600tons-0.527kWpton-0.342IPLV-VarSpd | DEER2023 | Measure | Water Cooled Variable Speed Screw Chiller (≥600 tons, 0.527 kW/ton, 0.342 IPLV) | Standard | 0 | 2022-05-20 18:39 |  | Deemed Ex Ante Team | 2022-05-20 15:55 | Simulated using CZ2022 weather data | Deemed Ex Ante Team | 1 | 1 | 2023-01-01
1041 | Msr-WtrCldScrewChlr-gte600tons-0.504kWpton-0.450IPLV | DEER2023 | Measure | Water Cooled Constant Speed Screw Chiller (≥600 tons, 0.504 kW/ton, 0.450 IPLV) | Standard | 0 | 2022-05-20 18:39 |  | Deemed Ex Ante Team | 2022-05-20 15:55 | Simulated using CZ2022 weather data | Deemed Ex Ante Team | 1 | 1 | 2023-01-01
1041 | Msr-WtrCldScrewChlr-gte600tons-0.497kWpton-0.323IPLV-VarSpd | DEER2023 | Measure | Water Cooled Variable Speed Screw Chiller (≥600 tons, 0.497 kW/ton, 0.323 IPLV) | Standard | 0 | 2022-05-20 18:39 |  | Deemed Ex Ante Team | 2022-05-20 15:55 | Simulated using CZ2022 weather data | Deemed Ex Ante Team | 1 | 1 | 2023-01-01
1041 | Msr-WtrCldScrewChlr-gte600tons-0.476kWpton-0.425IPLV | DEER2023 | Measure | Water Cooled Constant Speed Screw Chiller (≥600 tons, 0.476 kW/ton, 0.425 IPLV) | Standard | 0 | 2022-05-20 18:39 |  | Deemed Ex Ante Team | 2022-05-20 15:55 | Simulated using CZ2022 weather data | Deemed Ex Ante Team | 1 | 1 | 2023-01-01
1041 | Std-WtrCldScrewChlr-150to299tons-0.680kWpton-0.440IPLV-VarSpd | DEER2023 | Code/Standard | Water Cooled Variable Speed Screw Chiller (150 to 299 tons, 0.680 kW/ton, 0.440 IPLV) | Standard | 0 | 2022-05-20 18:39 |  | Deemed Ex Ante Team | 2022-05-20 15:55 | Simulated using CZ2022 weather data | Deemed Ex Ante Team | 1 | 1 | 2023-01-01
1043 | Inst_UEF-Gas-lt200kBtuh-MD-0.87UEF | DEER2021 | Measure | small medium-draw gas instantaneous water heater (UEF = 0.87) | Standard | 0 | 2022-02-09 12:12 | Updated to indicate claim/filing status | Deemed Ex Ante Team |  |  |  | 1 | 1 | 2021-01-01 | 2022-12-31
1043 | Inst_UEF-Gas-lt200kBtuh-LW-0.87UEF | DEER2021 | Measure | small low-draw gas instantaneous water heater (UEF = 0.87) | Standard | 0 | 2022-02-09 12:12 | Updated to indicate claim/filing status | Deemed Ex Ante Team |  |  |  | 1 | 1 | 2021-01-01 | 2022-12-31
1043 | Inst_UEF-Gas-lt200kBtuh-MD-0.95UEF | DEER2021 | Measure | small medium-draw gas instantaneous water heater (UEF = 0.95) | Standard | 0 | 2022-02-09 12:12 | Updated to indicate claim/filing status | Deemed Ex Ante Team |  |  |  | 1 | 1 | 2021-01-01 | 2022-12-31
1043 | Inst_UEF-Gas-175kBtuh-0p81UEF | DEER2019 | 2019 measure technology | Instantaneous Gas water heater: UEF = 0.81, Cap = 175 kBtuh | Standard | 0 | 2021-10-12 14:07 | Updated to indicate claim/filing status | Deemed Ex Ante Team |  |  |  | 1 | 1 | 2019-01-01
1043 | Inst_UEF-Gas-175kBtuh-0p87UEF | DEER2019 | 2019 measure technology | Instantaneous Gas water heater: UEF = 0.87, Cap = 175 kBtuh | Standard | 0 | 2021-10-12 14:07 | Updated to indicate claim/filing status | Deemed Ex Ante Team |  |  |  | 1 | 1 | 2019-01-01
1043 | Inst_UEF-Gas-lt200kBtuh-LW-0.95UEF | DEER2021 | Measure | small low-draw gas instantaneous water heater (UEF = 0.95) | Standard | 0 | 2022-02-09 12:12 | Updated to indicate claim/filing status | Deemed Ex Ante Team |  |  |  | 1 | 1 | 2021-01-01 | 2022-12-31
1043 | Inst_UEF-Gas-lt200kBtuh-HI-0.87UEF | DEER2021 | Measure | small high-draw gas instantaneous water heater (UEF = 0.87) | Standard | 0 | 2022-02-09 12:12 | Updated to indicate claim/filing status | Deemed Ex Ante Team |  |  |  | 1 | 1 | 2021-01-01 | 2022-12-31
1043 | Inst_UEF-Gas-lt200kBtuh-HI-0.81UEF | DEER2021 | Any | high-draw gas instantaneous water heater (UEF = 0.81) | Standard | 0 | 2022-02-09 12:12 | Updated to indicate claim/filing status | Deemed Ex Ante Team |  |  |  | 1 | 1 | 2021-01-01 | 2022-12-31
1043 | Inst_UEF-Gas-lt200kBtuh-HI-0.95UEF | DEER2021 | Measure | small high-draw gas instantaneous water heater (UEF = 0.95) | Standard | 0 | 2022-02-09 12:12 | Updated to indicate claim/filing status | Deemed Ex Ante Team |  |  |  | 1 | 1 | 2021-01-01 | 2022-12-31
1043 | Stor_UEF-Gas-030gal-HI-0.68UEF | DEER2021 | Measure | 30-gallon high-draw gas storage water heater (UEF = 0.68) | Standard | 0 | 2022-02-09 12:12 | Updated to indicate claim/filing status | Deemed Ex Ante Team |  |  |  | 1 | 1 | 2021-01-01 | 2022-12-31
1043 | Inst_UEF-Gas-lt200kBtuh-LW-0.81UEF | DEER2021 | Any | low-draw gas instantaneous water heater (UEF = 0.81) | Standard | 0 | 2022-02-09 12:12 | Updated to indicate claim/filing status | Deemed Ex Ante Team |  |  |  | 1 | 1 | 2021-01-01 | 2022-12-31
1043 | Inst_UEF-Gas-lt200kBtuh-MD-0.81UEF | DEER2021 | Any | medium-draw gas instantaneous water heater (UEF = 0.81) | Standard | 0 | 2022-02-09 12:12 | Updated to indicate claim/filing status | Deemed Ex Ante Team |  |  |  | 1 | 1 | 2021-01-01 | 2022-12-31
1044 | Stor_UEF-Gas-075gal-HI-0.59UEF | DEER2021 | Code/Standard | 75-gallon high-draw gas storage water heater (UEF = 0.59) | Standard | 0 | 2022-02-09 12:12 | Updated to indicate claim/filing status | Deemed Ex Ante Team |  |  |  | 1 | 1 | 2021-01-01 | 2022-12-31
1044 | Stor_UEF-Gas-030gal-0.64UEF | DEER2019 | 2019 measure technology | Small storage Gas water heater: 30 gallon, UEF = 0.64 | Standard | 0 | 2021-10-12 14:07 | Updated to indicate claim/filing status | Deemed Ex Ante Team |  |  |  | 1 | 1 | 2019-01-01
1044 | Stor_UEF-Gas-030gal-0.68UEF | DEER2019 | 2019 measure technology | Small storage Gas water heater: 30 gallon, UEF = 0.68 | Standard | 0 | 2021-10-12 14:07 | Updated to indicate claim/filing status | Deemed Ex Ante Team |  |  |  | 1 | 1 | 2019-01-01
1044 | Stor_UEF-Gas-030gal-MD-0.60UEF | DEER2021 | Code/Standard | 30-gallon medium-draw gas storage water heater (UEF= 0.60) | Standard | 0 | 2022-02-09 12:12 | Updated to indicate claim/filing status | Deemed Ex Ante Team |  |  |  | 1 | 1 | 2021-01-01 | 2022-12-31
1044 | Stor_UEF-Gas-040gal-MD-0.58UEF | DEER2021 | Code/Standard | 40-gallon medium-draw gas storage water heater (UEF= 0.58) | Standard | 0 | 2022-02-09 12:12 | Updated to indicate claim/filing status | Deemed Ex Ante Team |  |  |  | 1 | 1 | 2021-01-01 | 2022-12-31
1044 | Stor_UEF-Gas-050gal-MD-0.56UEF | DEER2021 | Code/Standard | 50-gallon medium-draw gas storage water heater (UEF= 0.56) | Standard | 0 | 2022-02-09 12:12 | Updated to indicate claim/filing status | Deemed Ex Ante Team |  |  |  | 1 | 1 | 2021-01-01 | 2022-12-31
1044 | Stor_UEF-Gas-040gal-HI-0.64UEF | DEER2021 | Code/Standard | 40-gallon high-draw gas storage water heater (UEF= 0.64) | Standard | 0 | 2022-02-09 12:12 | Updated to indicate claim/filing status | Deemed Ex Ante Team |  |  |  | 1 | 1 | 2021-01-01 | 2022-12-31
1044 | Stor_UEF-Gas-050gal-HI-0.63UEF | DEER2021 | Code/Standard | 50-gallon high-draw gas storage water heater (UEF= 0.63) | Standard | 0 | 2022-02-09 12:12 | Updated to indicate claim/filing status | Deemed Ex Ante Team |  |  |  | 1 | 1 | 2021-01-01 | 2022-12-31
1044 | Stor_UEF-Gas-040gal-LW-0.52UEF | DEER2021 | Code/Standard | 40-gallon low-draw gas storage water heater (UEF = 0.52) | Standard | 0 | 2022-02-09 12:12 | Updated to indicate claim/filing status | Deemed Ex Ante Team |  |  |  | 1 | 1 | 2021-01-01 | 2022-12-31
1044 | Stor_UEF-Elec-030gal-MD-0.92UEF | DEER2021 | Code/Standard | 30-gallon medium-draw electric storage water heater (UEF = 0.92) | Standard | 0 | 2022-02-09 12:12 | Updated to indicate claim/filing status | Deemed Ex Ante Team |  |  |  | 1 | 1 | 2021-01-01 | 2022-12-31
1044 | Stor_UEF-Elec-040gal-MD-0.92UEF | DEER2021 | Code/Standard | 40-gallon medium-draw electric storage water heater (UEF = 0.92) | Standard | 0 | 2022-02-09 12:12 | Updated to indicate claim/filing status | Deemed Ex Ante Team |  |  |  | 1 | 1 | 2021-01-01 | 2022-12-31
1044 | Stor_UEF-Elec-050gal-MD-0.92UEF | DEER2021 | Code/Standard | 50-gallon medium-draw electric storage water heater (UEF = 0.92) | Standard | 0 | 2022-02-09 12:12 | Updated to indicate claim/filing status | Deemed Ex Ante Team |  |  |  | 1 | 1 | 2021-01-01 | 2022-12-31
1044 | Stor_UEF-Gas-060gal-HI-0.61UEF | DEER2021 | Code/Standard | 60-gallon high-draw gas storage water heater (UEF = 0.61) | Standard | 0 | 2022-02-09 12:12 | Updated to indicate claim/filing status | Deemed Ex Ante Team |  |  |  | 1 | 1 | 2021-01-01 | 2022-12-31
1044 | Stor_UEF-Gas-030gal-HI-0.65UEF | DEER2021 | Code/Standard | 30-gallon high-draw gas storage water heater (UEF= 0.65) | Standard | 0 | 2022-02-09 12:12 | Updated to indicate claim/filing status | Deemed Ex Ante Team |  |  |  | 1 | 1 | 2021-01-01 | 2022-12-31
1044 | Stor_UEF-Gas-030gal-MD-0.64UEF | DEER2021 | Measure | 30-gallon medium-draw gas storage water heater (UEF = 0.64) | Standard | 0 | 2022-02-09 12:12 | Updated to indicate claim/filing status | Deemed Ex Ante Team |  |  |  | 1 | 1 | 2021-01-01 | 2022-12-31
1044 | Stor_UEF-Gas-040gal-MD-0.64UEF | DEER2021 | Measure | 40-gallon medium-draw gas storage water heater (UEF = 0.64) | Standard | 0 | 2022-02-09 12:12 | Updated to indicate claim/filing status | Deemed Ex Ante Team |  |  |  | 1 | 1 | 2021-01-01 | 2022-12-31
1044 | Stor_UEF-Gas-050gal-MD-0.64UEF | DEER2021 | Measure | 50-gallon medium-draw gas storage water heater (UEF = 0.64) | Standard | 0 | 2022-02-09 12:12 | Updated to indicate claim/filing status | Deemed Ex Ante Team |  |  |  | 1 | 1 | 2021-01-01 | 2022-12-31
1044 | Stor_UEF-Gas-040gal-HI-0.68UEF | DEER2021 | Measure | 40-gallon high-draw gas storage water heater (UEF = 0.68) | Standard | 0 | 2022-02-09 12:12 | Updated to indicate claim/filing status | Deemed Ex Ante Team |  |  |  | 1 | 1 | 2021-01-01 | 2022-12-31
1044 | Stor_UEF-Gas-050gal-HI-0.68UEF | DEER2021 | Measure | 50-gallon high-draw gas storage water heater (UEF = 0.68) | Standard | 0 | 2022-02-09 12:12 | Updated to indicate claim/filing status | Deemed Ex Ante Team |  |  |  | 1 | 1 | 2021-01-01 | 2022-12-31
1045 | Stor_UEF-ElecHP-065gal-2.91UEF | DEER2021 | Code/Standard | 65-gallon electric heat pump water heater (UEF = 2.91) | Standard | 0 | 2022-02-09 12:12 | Updated to indicate claim/filing status | Deemed Ex Ante Team |  |  |  | 1 | 1 | 2021-01-01 | 2022-12-31
1045 | Stor_UEF-ElecHP-050gal-3.31UEF | DEER2021 | Measure | 50-gallon electric heat pump water heater (UEF = 3.31) | Standard | 0 | 2022-02-09 12:12 | Updated to indicate claim/filing status | Deemed Ex Ante Team |  |  |  | 1 | 1 | 2021-01-01 | 2022-12-31
1045 | Stor_UEF-ElecHP-080gal-3.42UEF | DEER2021 | Measure | 80-gallon electric heat pump water heater (UEF = 3.42) | Standard | 0 | 2022-02-09 12:12 | Updated to indicate claim/filing status | Deemed Ex Ante Team |  |  |  | 1 | 1 | 2021-01-01 | 2022-12-31
1045 | Stor_UEF-ElecHP-065gal-3.33UEF | DEER2021 | Measure | 65-gallon electric heat pump water heater (UEF = 3.33) | Standard | 0 | 2022-02-09 12:12 | Updated to indicate claim/filing status | Deemed Ex Ante Team |  |  |  | 1 | 1 | 2021-01-01 | 2022-12-31
1045 | Stor_UEF-ElecHP-080gal-3.00UEF | DEER2021 | Code/Standard | 80-gallon electric heat pump water heater (UEF = 3.00) | Standard | 0 | 2022-02-09 12:12 | Updated to indicate claim/filing status | Deemed Ex Ante Team |  |  |  | 1 | 1 | 2021-01-01 | 2022-12-31
1045 | Stor_UEF-ElecHP-050gal-3.09UEF | DEER2021 | Measure | 50-gallon electric heat pump water heater (UEF = 3.09) | Standard | 0 | 2022-02-09 12:12 | Updated to indicate claim/filing status | Deemed Ex Ante Team |  |  |  | 1 | 1 | 2021-01-01 | 2022-12-31
1906 | Stor_COP-ElecHP-120gal-4.2COP | DEER2021 | Measure | 120-gallon electric heat pump water heater (COP = 4.2) | Standard | 0 | 2022-02-09 12:12 | Updated to indicate claim/filing status | Deemed Ex Ante Team |  |  |  | 1 | 1 | 2021-01-01 | 2022-12-31
1908 | HP-COP-Central-3.00COP | DEER2023 | Measure | Central heat pump water heater system (COP = 3.00) |  | 0 | 2022-02-15 19:13 |  | Deemed Ex Ante Team | 2022-02-15 19:10 | Created using EnergyPlus multi-family central SHW model | Deemed Ex Ante Team | 1 | 1 | 2023-01-01
1909 | Msr-WtrHt-Central-Blr-gt150kBtuh-0p90Et | DEER2023 | Measure | Central boiler, Gas, >150kBtu/h, Tier 1, TE = 90% | Complete | 0 | 2022-06-17 19:37 |  | Deemed Ex Ante Team | 2022-06-17 19:37 | Created using EnergyPlus multi-family central SHW model, Simulated using CZ2022 weather data | Deemed Ex Ante Team | 0 | 0 | 2023-01-01
1909 | Boiler-Et-Central-Gas-gt150kBtuh-0.78Et | DEER2023 | Pre-existing | Central gas boiler >150 kBtu/h (Et = 0.78) |  | 0 | 2022-02-16 15:34 | Recategorized from instantaneous to boiler | Deemed Ex Ante Team | 2022-02-15 19:10 | Created using EnergyPlus multi-family central SHW model | Deemed Ex Ante Team | 1 | 1 | 2023-01-01
1909 | Pre-Central-Blr-TE-Gas-gt150kBtuh-0.78Et | DEER2023 | Pre-existing | Central boiler, Gas, >150kBtu/h, TE = 78% | Complete | 0 | 2022-06-17 19:37 |  | Deemed Ex Ante Team | 2022-06-17 19:37 | Created using EnergyPlus multi-family central SHW model, Simulated using CZ2022 weather data | Deemed Ex Ante Team | 0 | 0 | 2023-01-01
1909 | Std-Central-Blr-TE-Gas-gt150kBtuh-0.84Et | DEER2023 | Code/Standard | Central boiler, Gas, >150kBtu/h, TE = 84% | Complete | 0 | 2022-06-17 19:37 |  | Deemed Ex Ante Team | 2022-06-17 19:37 | Created using EnergyPlus multi-family central SHW model, Simulated using CZ2022 weather data | Deemed Ex Ante Team | 0 | 0 | 2023-01-01
1909 | Msr-WtrHt-Central-Blr-gt150kBtuh-0p96Et | DEER2023 | Measure | Central boiler, Gas, >150kBtu/h, Tier 2, TE = 96% | Complete | 0 | 2022-06-17 19:37 |  | Deemed Ex Ante Team | 2022-06-17 19:37 | Created using EnergyPlus multi-family central SHW model, Simulated using CZ2022 weather data | Deemed Ex Ante Team | 0 | 0 | 2023-01-01
1909 | Boiler-Et-Central-Gas-gt150kBtuh-0.84Et | DEER2023 | Code/Standard | Central gas boiler >150 kBtu/h (Et = 0.84) |  | 0 | 2022-02-16 15:34 | Recategorized from instantanous to boiler | Deemed Ex Ante Team | 2022-02-15 19:10 | Created using EnergyPlus multi-family central SHW model | Deemed Ex Ante Team | 1 | 1 | 2023-01-01
1910 | Stor-Et-Central-Gas-gt75kBtuh-0.78Et | DEER2023 | Pre-existing | Central storage gas water heater >75 kBtu/h (Et = 0.78) |  | 0 | 2022-02-16 15:34 | Corrected size range | Deemed Ex Ante Team | 2022-02-15 19:10 | Created using EnergyPlus multi-family central SHW model | Deemed Ex Ante Team | 1 | 1 | 2023-01-01
1910 | Stor-Et-Central-Gas-gt75kBtuh-0.84Et | DEER2023 | Code/Standard | Central storage gas water heater >75 kBtu/h (Et = 0.84) |  | 0 | 2022-02-16 15:34 | Corrected size range | Deemed Ex Ante Team | 2022-02-15 19:10 | Created using EnergyPlus multi-family central SHW model | Deemed Ex Ante Team | 1 | 1 | 2023-01-01
1912 | RE-HV-BrushlessFanMotor | DEER2024 | Measure | Brushless fan motor (BFM, or DC motor) specifically configured as a drop-in retrofit for a standard permanent split capacitor (PSC) residential fan motor serving a central HVAC system | Complete | 1 | 2022-09-13 18:34 |  | Deemed Ex Ante Team | 2022-09-13 16:24 | Re-simulated using DEER2024 EnergyPlus prototypes calibrated using RASS2019 study results and CZ2022 weather data | Deemed Ex Ante Team | 1 | 1
1912 | RE-HV-PSCFanMotor | DEER2024 | Pre-existing | Permanent split capacitor (PSC) residential fan (blower) motor serving a HVAC system for which fan performance (W/cfm) varies between existing condition and code/standard | Complete | 1 | 2022-09-13 16:24 |  | Deemed Ex Ante Team | 2022-09-13 16:24 | Re-simulated using DEER2024 EnergyPlus prototypes calibrated using RASS2019 study results and CZ2022 weather data | Deemed Ex Ante Team | 1 | 1
1913 | Msr_ResAC-FanCtrls | DEER2024 | Measure | Residential SEER-rated split Air Conditioners, 18 - 45 kBtu/h, SEER = 15 (EER = 12.8), EIR = 0.232, Fan W/CFM = 0.25, one-speed fan, with evaporator fan controller | Complete | 0 | 2022-09-14 15:01 |  | Deemed Ex Ante Team | 2022-09-14 15:01 | Simulated using EnergyPlus and CZ2022 weather data and calibrated using 2019 RASS data | Deemed Ex Ante Team | 1 | 1
1913 | Pre_ResAC-NoFanCtrls | DEER2024 | Pre-existing | Residential SEER-rated split Air Conditioners, 18-45 kBtu/h; pre-2001: mix of SEER 10 and SEER 13 units with an average SEER=11.4, one-speed fan; post-2001: SEER=13 (EER=11.08), one-speed fan; 2014: SEER=14 (EER=12.17), one-speed fan; no fan controls | Complete | 0 | 2022-09-14 15:01 |  | Deemed Ex Ante Team | 2022-09-14 15:01 | Simulated using EnergyPlus and CZ2022 weather data and calibrated using 2019 RASS data | Deemed Ex Ante Team | 1 | 1

## db_Setup
Steps for first-time use
1 | 2 | 3
Run psqlodbc-setup.exe to install PostgreSQL drivers | Go to system settings window, search for ODBC Data Source, and select PostgreSQL Unicode driver most appropriate for the Excel installation on your computer (32/64-bit). | Use the login information provided below when prompted.
(It can be downloaded from https://www.postgresql.org/download/windows/.) |  | Descriptor | (blank) | Contents
|  | Host |  | cpucexante.cwuiixjcexyp.us-east-1.rds.amazonaws.com
|  | Database |  | DEER
|  | Type |  | PostgreSQL
|  | Port |  | 5432
|  | User |  | sptviewer
|  | Password |  | deereddev
Steps for subsequent uses
4
To refresh contents of tables from DEER, go to the Data ribbon and click Refresh All. Reloading data will take about a minute (unless it has been a long time since last reloaded).
ODBC Data Source