## Gro compressor list
DEER Prototypes in EnergyPlus / Gro prototype refrigeration compressors |  |  |  | LT compressors mapping | MT compressors mapping | Compressor capacity per comment line
Compressor name | comp_curves_source | Compressor Capacity Curve nominal capacity (Btu/h) | Compressor capacity (tons)
LT_Compressor1 | Copeland_R507_Low_3db30750 | 84800 | 7.0667
LT_Compressor2 | Copeland_R507_Low_4dl3150e | 65100 | 5.425
LT_Compressor3 | Copeland_R507_Low_3DS3100E | 84800 | 7.0667
LT_Compressor4 | Copeland_R507_Low_3DS3100E | 84800 | 7.0667
LT_Compressor5 | Copeland_R507_Low_3DS3100E | 84800 | 7.0667
LT_Compressor6 | Copeland_R507_Low_3DS3100E | 84800 | 7.0667
LT_Compressor7 | Copeland_R507_Low_3DS3100E | 84800 | 7.0667
LT_Compressor8 | Copeland_R507_Low_3DS3100E | 84800 | 7.0667
LT_Compressor9 | Copeland_R507_Low_3DS3100E | 84800 | 7.0667
MT_Compressor1 | Copeland_R507_Med_3DS3150ETFE | 116000 | 9.6667
MT_Compressor2 | Copeland_R507_Med_2da3075e | 61900 | 5.1583
MT_Compressor3 | Copeland_R507_Med_3db3100e | 87300 | 7.275
MT_Compressor4 | Copeland_R507_Med_3DS3150ETFE | 116000 | 9.6667
MT_Compressor5 | Copeland_R507_Med_3DS3150ETFE | 116000 | 9.6667
MT_Compressor6 | Copeland_R507_Med_3DS3150ETFE | 116000 | 9.6667
MT_Compressor7 | Copeland_R507_Med_3DS3150ETFE | 116000 | 9.6667
MT_Compressor8 | Copeland_R507_Med_3DS3150ETFE | 116000 | 9.6667
Total LT + MT |  |  | 132.3917
Note on C2: [Threaded comment] Your version of Excel allows you to read this threaded comment; however, any edits to it will get removed if the file is opened in a newer version of Excel. Learn more: https://go.microsoft.com/fwlink/?linkid=870924 Comment: Based on comment line in ref-sys-comp.txt. For greater certainty, gather curve coefficients and evaluate at design conditions.