## Raw_building
Building Type | Building Category | Roof Type | Window Wall Ratio (%)
Grocery | Nonresidential | Flat Roof | 6.62

## Raw_windowdimensionsillheight
Window Name | Width [ft] | Height [ft] | Sill Height [ft]
EL1 EAST WIN (G.SSE1.E1.W1) | 49.02 | 10.01 | 3
EL1 SOUTH WIN (G.SSE1.E3.W1) | 41.99 | 10.01 | 3
EL1 WEST WIN (G.SSE1.E2.W1) | 33.01 | 10.01 | 3
EL1 NORTH WIN (G.N3.E8.W1) | 0.98 | 11.58 | 6.42
EL1 WEST WIN (G.N3.E9.W1) | 3.18 | 6.33 | 6.66
EL1 SOUTH WIN (G.SW2.E5.W1) | 14.01 | 7.71 | 5.28
EL1 WEST WIN (G.SW2.E6.W1) | 16.01 | 6.33 | 6.66

## Raw_shadinggeometry
Shading Name | Width [ft] | Length [ft]
Shading Surface 1 | 49 | 8
Shading Surface 2 | 33 | 8
Shading Surface 3 | 42 | 8
Shading Surface 4 | 14 | 8
Shading Surface 5 | 16 | 8
Shading Surface 6 | 8 | 3.19

## Raw_runbeginday
Begin Month | Begin Day of Month | Day of Week for Start Day
1 | 1 | Sunday

## Raw_specialdays
Name | Start Day | Duration | Special Day Type
New Years Day | January 1 | 1 | Holiday
Veterans Day | November 11 | 1 | Holiday
Christmas | December 25 | 1 | Holiday
Independence Day | July 4 | 1 | Holiday
MLK Day | 3rd Monday in January | 1 | Holiday
Presidents Day | 3rd Monday in February | 1 | Holiday
Memorial Day | Last Monday in May | 1 | Holiday
Labor Day | 1st Monday in September | 1 | Holiday
Columbus Day | 2nd Monday in October | 1 | Holiday
Thanksgiving | 4th Thursday in November | 1 | Holiday

## Raw_zonesummary
Vintage | Space | Zone Name | Conditioned | Area (Excluding Plenums and CrawlSpace) (ft2) | Area (Including Plenums and CrawlSpace) (ft2) | Width (ft) | Length (ft) | Volume (ft3) | Multipliers | People (Persons/1000 ft2) | Lighting (Btu/h-ft2) | Plug Loads (Btu/h-ft2) | Outdoor Air Flow per Person (cfm/person) | Outdoor Air Flow per Zone Floor Area (cfm/ft2) | Zone Type | HVAC System Identifier | Schedule Identifier | Height (ft)
Existing | GROCERY SALES EL1 SSE PERIM SPC (G.SSE1) | GROCERY SALES EL1 SSE PERIM SPC (G.SSE1) | Yes | 40011.19 | 40011.19 | 200.03 | 200.03 | 1000328.5 | 1 | 8.33 | 5.2703 | 3.4117 | 0 | 0.25 | Grocery | Main | Retail | 25.0012
Existing | INDLOADDOCK EL1 NORTH PERIM SPC (G.N3) | INDLOADDOCK EL1 NORTH PERIM SPC (G.N3) | Yes | 2851.18 | 2851.18 | 223.59 | 12.76 | 71282.93 | 1 | 5 | 4.2747 | 3.4117 | 0 | 0.15 | Industrial_high | Main | Retail | 25.0012
Existing | OFFICE EL1 SW PERIM SPC (G.SW2) | OFFICE EL1 SW PERIM SPC (G.SW2) | Yes | 3500.23 | 3500.23 | 55.91 | 62.6 | 87509.99 | 1 | 5 | 4.2664 | 5.1175 | 0 | 0.15 | Office | Main | Retail | 25.0012
Existing | REFFOODPREP EL1 CORE SPC (G.C4) | REFFOODPREP EL1 CORE SPC (G.C4) | Yes | 1267.14 | 1267.14 | 43.6 | 29.07 | 31679.96 | 1 | 0 | 2.1467 | 0.6823 | 0 | 0 | Storage_refrig | Main | Retail | 25.0012
Existing | REFWALKINCOOL EL1 CORE SPC (G.C6) | REFWALKINCOOL EL1 CORE SPC (G.C6) | Yes | 1559.8 | 1559.8 | 53.67 | 29.07 | 38996.96 | 1 | 0 | 2.1467 | 0.6823 | 0 | 0 | Storage_refrig | Main | Retail | 25.0013
Existing | REFWALKINFREEZE EL1 CORE SPC (G.C5) | REFWALKINFREEZE EL1 CORE SPC (G.C5) | Yes | 812.31 | 812.31 | 27.95 | 29.07 | 20308.65 | 1 | 0 | 2.1467 | 0.6823 | 0 | 0 | Storage_refrig | Main | Retail | 25.0011
New Construction | GROCERY SALES EL1 SSE PERIM SPC (G.SSE1) | GROCERY SALES EL1 SSE PERIM SPC (G.SSE1) | Yes | 40011.19 | 40011.19 | 200.03 | 200.03 | 1000328.5 | 1 | 8.33 | 3.4117 | 3.4117 | 0 | 0.25 | Grocery | Main | Retail | 25.0012
New Construction | INDLOADDOCK EL1 NORTH PERIM SPC (G.N3) | INDLOADDOCK EL1 NORTH PERIM SPC (G.N3) | Yes | 2851.18 | 2851.18 | 223.59 | 12.76 | 71282.93 | 1 | 5 | 2.2176 | 3.4117 | 0 | 0.15 | Industrial_high | Main | Retail | 25.0012
New Construction | OFFICE EL1 SW PERIM SPC (G.SW2) | OFFICE EL1 SW PERIM SPC (G.SW2) | Yes | 3500.23 | 3500.23 | 55.91 | 62.6 | 87509.99 | 1 | 5 | 2.047 | 5.1175 | 0 | 0.15 | Office | Main | Retail | 25.0012
New Construction | REFFOODPREP EL1 CORE SPC (G.C4) | REFFOODPREP EL1 CORE SPC (G.C4) | Yes | 1267.14 | 1267.14 | 43.6 | 29.07 | 31679.96 | 1 | 0 | 1.3647 | 0.6823 | 0 | 0 | Storage_refrig | Main | Retail | 25.0012
New Construction | REFWALKINCOOL EL1 CORE SPC (G.C6) | REFWALKINCOOL EL1 CORE SPC (G.C6) | Yes | 1559.8 | 1559.8 | 53.67 | 29.07 | 38996.96 | 1 | 0 | 1.3647 | 0.6823 | 0 | 0 | Storage_refrig | Main | Retail | 25.0013
New Construction | REFWALKINFREEZE EL1 CORE SPC (G.C5) | REFWALKINFREEZE EL1 CORE SPC (G.C5) | Yes | 812.31 | 812.31 | 27.95 | 29.07 | 20308.65 | 1 | 0 | 1.3647 | 0.6823 | 0 | 0 | Storage_refrig | Main | Retail | 25.0011

## Raw_envelope
Climate Zone | Vintage | Exterior Roof Layers | Roof U-Value [Btu/h-ft2-F] | Exterior Wall Layers | Wall U-Value [Btu/h-ft2-F] | Exterior Window Layers | Window U-Value [Btu/h-ft2-F] | Window SHGC | Window VT
CZ01 | Existing | Roof Membrane+Roof Continuous Insulation+Metal Decking | 0.062 | Stucco+Wall Continuous Insulation+Gypsum 5/8in | 0.185 | Theoretical Glazing | 1.024 | 0.70708 | 0.26089
CZ02 | Existing | Roof Membrane+Roof Continuous Insulation+Metal Decking | 0.061 | Stucco+Wall Continuous Insulation+Gypsum 5/8in | 0.179 | Theoretical Glazing | 1.078 | 0.70715 | 0.26141
CZ03 | Existing | Roof Membrane+Roof Continuous Insulation+Metal Decking | 0.062 | Stucco+Wall Continuous Insulation+Gypsum 5/8in | 0.185 | Theoretical Glazing | 1.131 | 0.73753 | 0.26004
CZ04 | Existing | Roof Membrane+Roof Continuous Insulation+Metal Decking | 0.061 | Stucco+Wall Continuous Insulation+Gypsum 5/8in | 0.178 | Theoretical Glazing | 1.108 | 0.71836 | 0.26231
CZ05 | Existing | Roof Membrane+Roof Continuous Insulation+Metal Decking | 0.061 | Stucco+Wall Continuous Insulation+Gypsum 5/8in | 0.178 | Theoretical Glazing | 1.109 | 0.75308 | 0.26223
CZ06 | Existing | Roof Membrane+Roof Continuous Insulation+Metal Decking | 0.065 | Stucco+Wall Continuous Insulation+Gypsum 5/8in | 0.18 | Theoretical Glazing | 1.115 | 0.7254 | 0.26197
CZ07 | Existing | Roof Membrane+Roof Continuous Insulation+Metal Decking | 0.065 | Stucco+Wall Continuous Insulation+Gypsum 5/8in | 0.174 | Theoretical Glazing | 1.075 | 0.72673 | 0.26576
CZ08 | Existing | Roof Membrane+Roof Continuous Insulation+Metal Decking | 0.065 | Stucco+Wall Continuous Insulation+Gypsum 5/8in | 0.176 | Theoretical Glazing | 1.114 | 0.7241 | 0.26213
CZ09 | Existing | Roof Membrane+Roof Continuous Insulation+Metal Decking | 0.065 | Stucco+Wall Continuous Insulation+Gypsum 5/8in | 0.176 | Theoretical Glazing | 1.112 | 0.72365 | 0.26228
CZ10 | Existing | Roof Membrane+Roof Continuous Insulation+Metal Decking | 0.062 | Stucco+Wall Continuous Insulation+Gypsum 5/8in | 0.15 | Theoretical Glazing | 0.875 | 0.5734 | 0.27816
CZ11 | Existing | Roof Membrane+Roof Continuous Insulation+Metal Decking | 0.061 | Stucco+Wall Continuous Insulation+Gypsum 5/8in | 0.171 | Theoretical Glazing | 0.942 | 0.64366 | 0.26665
CZ12 | Existing | Roof Membrane+Roof Continuous Insulation+Metal Decking | 0.061 | Stucco+Wall Continuous Insulation+Gypsum 5/8in | 0.171 | Theoretical Glazing | 0.94 | 0.64394 | 0.26607
CZ13 | Existing | Roof Membrane+Roof Continuous Insulation+Metal Decking | 0.06 | Stucco+Wall Continuous Insulation+Gypsum 5/8in | 0.168 | Theoretical Glazing | 0.929 | 0.6358 | 0.26793
CZ14 | Existing | Roof Membrane+Roof Continuous Insulation+Metal Decking | 0.06 | Stucco+Wall Continuous Insulation+Gypsum 5/8in | 0.161 | Theoretical Glazing | 0.886 | 0.60724 | 0.27125
CZ15 | Existing | Roof Membrane+Roof Continuous Insulation+Metal Decking | 0.059 | Stucco+Wall Continuous Insulation+Gypsum 5/8in | 0.153 | Theoretical Glazing | 0.831 | 0.57129 | 0.27583
CZ16 | Existing | Roof Membrane+Roof Continuous Insulation+Metal Decking | 0.06 | Stucco+Wall Continuous Insulation+Gypsum 5/8in | 0.162 | Theoretical Glazing | 0.885 | 0.62767 | 0.27139
CZ01 | New Construction | Roof Membrane+Roof Continuous Insulation+Metal Decking | 0.039 | Stucco+Wall Continuous Insulation+Gypsum 5/8in | 0.063 | Theoretical Glazing | 0.36 | 0.25 | 0.42
CZ02 | New Construction | Roof Membrane+Roof Continuous Insulation+Metal Decking | 0.039 | Stucco+Wall Continuous Insulation+Gypsum 5/8in | 0.058 | Theoretical Glazing | 0.36 | 0.25 | 0.42
CZ03 | New Construction | Roof Membrane+Roof Continuous Insulation+Metal Decking | 0.039 | Stucco+Wall Continuous Insulation+Gypsum 5/8in | 0.076 | Theoretical Glazing | 0.36 | 0.25 | 0.42
CZ04 | New Construction | Roof Membrane+Roof Continuous Insulation+Metal Decking | 0.039 | Stucco+Wall Continuous Insulation+Gypsum 5/8in | 0.058 | Theoretical Glazing | 0.36 | 0.25 | 0.42
CZ05 | New Construction | Roof Membrane+Roof Continuous Insulation+Metal Decking | 0.039 | Stucco+Wall Continuous Insulation+Gypsum 5/8in | 0.058 | Theoretical Glazing | 0.36 | 0.25 | 0.42
CZ06 | New Construction | Roof Membrane+Roof Continuous Insulation+Metal Decking | 0.039 | Stucco+Wall Continuous Insulation+Gypsum 5/8in | 0.063 | Theoretical Glazing | 0.36 | 0.25 | 0.42
CZ07 | New Construction | Roof Membrane+Roof Continuous Insulation+Metal Decking | 0.039 | Stucco+Wall Continuous Insulation+Gypsum 5/8in | 0.063 | Theoretical Glazing | 0.36 | 0.25 | 0.42
CZ08 | New Construction | Roof Membrane+Roof Continuous Insulation+Metal Decking | 0.039 | Stucco+Wall Continuous Insulation+Gypsum 5/8in | 0.058 | Theoretical Glazing | 0.36 | 0.25 | 0.42
CZ09 | New Construction | Roof Membrane+Roof Continuous Insulation+Metal Decking | 0.039 | Stucco+Wall Continuous Insulation+Gypsum 5/8in | 0.058 | Theoretical Glazing | 0.34 | 0.22 | 0.42
CZ10 | New Construction | Roof Membrane+Roof Continuous Insulation+Metal Decking | 0.039 | Stucco+Wall Continuous Insulation+Gypsum 5/8in | 0.058 | Theoretical Glazing | 0.36 | 0.25 | 0.42
CZ11 | New Construction | Roof Membrane+Roof Continuous Insulation+Metal Decking | 0.039 | Stucco+Wall Continuous Insulation+Gypsum 5/8in | 0.058 | Theoretical Glazing | 0.34 | 0.22 | 0.42
CZ12 | New Construction | Roof Membrane+Roof Continuous Insulation+Metal Decking | 0.039 | Stucco+Wall Continuous Insulation+Gypsum 5/8in | 0.058 | Theoretical Glazing | 0.34 | 0.22 | 0.42
CZ13 | New Construction | Roof Membrane+Roof Continuous Insulation+Metal Decking | 0.039 | Stucco+Wall Continuous Insulation+Gypsum 5/8in | 0.058 | Theoretical Glazing | 0.34 | 0.22 | 0.42
CZ14 | New Construction | Roof Membrane+Roof Continuous Insulation+Metal Decking | 0.039 | Stucco+Wall Continuous Insulation+Gypsum 5/8in | 0.058 | Theoretical Glazing | 0.34 | 0.22 | 0.42
CZ15 | New Construction | Roof Membrane+Roof Continuous Insulation+Metal Decking | 0.039 | Stucco+Wall Continuous Insulation+Gypsum 5/8in | 0.058 | Theoretical Glazing | 0.34 | 0.22 | 0.42
CZ16 | New Construction | Roof Membrane+Roof Continuous Insulation+Metal Decking | 0.039 | Stucco+Wall Continuous Insulation+Gypsum 5/8in | 0.058 | Theoretical Glazing | 0.36 | 0.25 | 0.42

## Raw_infiltrationcfmft
Vintage | CZ01 | CZ02 | CZ03 | CZ04 | CZ05 | CZ06 | CZ07 | CZ08 | CZ09 | CZ10 | CZ11 | CZ12 | CZ13 | CZ14 | CZ15 | CZ16
Existing | 0.044801 | 0.044801 | 0.044801 | 0.044801 | 0.044801 | 0.044801 | 0.044801 | 0.044801 | 0.044801 | 0.044801 | 0.044801 | 0.044801 | 0.044801 | 0.044801 | 0.044801 | 0.044801
New Construction | 0.044801 | 0.044801 | 0.044801 | 0.044801 | 0.044801 | 0.044801 | 0.044801 | 0.044801 | 0.044801 | 0.044801 | 0.044801 | 0.044801 | 0.044801 | 0.044801 | 0.044801 | 0.044801

## Raw_waterheater
Vintage | Burner Efficiency | Maximum Heater Capacity (Btu/h) | Tank Volume (ft3) | Tank Loss_Off Cycle (W/K) | Tank Loss_On Cycle (W/K)
Existing | 0.8 | 167624.08 | 35.15 | 1.6282 | 1.6282
New Construction | 0.8 | 167624.08 | 35.15 | 1.6282 | 1.6282

## Raw_oacontroller
Climate Zone | Vintage | Economizer Maximum Limit Dry-Bulb Temperature (F)
CZ01 | Existing | 75
CZ02 | Existing | 73
CZ03 | Existing | 75
CZ04 | Existing | 73
CZ05 | Existing | 75
CZ06 | Existing | 71
CZ07 | Existing | 69
CZ08 | Existing | 71
CZ09 | Existing | 71
CZ10 | Existing | 73
CZ11 | Existing | 75
CZ12 | Existing | 75
CZ13 | Existing | 75
CZ14 | Existing | 75
CZ15 | Existing | 75
CZ16 | Existing | 75
CZ01 | New Construction | 75
CZ02 | New Construction | 73
CZ03 | New Construction | 75
CZ04 | New Construction | 73
CZ05 | New Construction | 75
CZ06 | New Construction | 71
CZ07 | New Construction | 69
CZ08 | New Construction | 71
CZ09 | New Construction | 71
CZ10 | New Construction | 73
CZ11 | New Construction | 75
CZ12 | New Construction | 75
CZ13 | New Construction | 75
CZ14 | New Construction | 75
CZ15 | New Construction | 75
CZ16 | New Construction | 75

## Raw_dhwpeakflowbyzone
Space | Peak hot water usage (gal/hr) | Zone Name
Grocery Sales EL1 SSE Perim Spc (G.SSE1) | 120.0336 | GROCERY SALES EL1 SSE PERIM SPC (G.SSE1)
IndLoadDock EL1 North Perim Spc (G.N3) | 5.1321 | INDLOADDOCK EL1 NORTH PERIM SPC (G.N3)
Office EL1 SW Perim Spc (G.SW2) | 6.3004 | OFFICE EL1 SW PERIM SPC (G.SW2)

## Raw_totalendusesannual
Vintage | Climate Zone | HVAC System | Electricity (kBtu) | Natural Gas (kBtu)
Existing | CZ01 | cAVVG | 4875146.92 | 1694404.59
Existing | CZ02 | cAVVG | 5841819.71 | 1283528.44
Existing | CZ03 | cAVVG | 5770285 | 1076698.5
Existing | CZ04 | cAVVG | 6086510.61 | 1011688.67
Existing | CZ05 | cAVVG | 5860794.91 | 1033219.35
Existing | CZ06 | cAVVG | 7019163.48 | 653305.12
Existing | CZ07 | cAVVG | 7037655.58 | 666033.02
Existing | CZ08 | cAVVG | 6965520.66 | 741309.66
Existing | CZ09 | cAVVG | 7137288.9 | 731521.61
Existing | CZ10 | cAVVG | 7064936.75 | 849522.49
Existing | CZ11 | cAVVG | 6541306.74 | 1214586.44
Existing | CZ12 | cAVVG | 6408698.68 | 1152701.52
Existing | CZ13 | cAVVG | 6807532.28 | 1003215.38
Existing | CZ14 | cAVVG | 7203227.73 | 903716.67
Existing | CZ15 | cAVVG | 8034395.54 | 673427.97
Existing | CZ16 | cAVVG | 6460666.81 | 1409851.22
New Construction | CZ01 | cAVVG | 3295118.88 | 1698770.84
New Construction | CZ02 | cAVVG | 4799944.46 | 1364426.26
New Construction | CZ03 | cAVVG | 4525766 | 1206089.48
New Construction | CZ04 | cAVVG | 5000855.63 | 1155694.98
New Construction | CZ05 | cAVVG | 4822076.03 | 1181353.78
New Construction | CZ06 | cAVVG | 6041888.61 | 851003
New Construction | CZ07 | cAVVG | 5973512.55 | 911510.07
New Construction | CZ08 | cAVVG | 5989964.95 | 938547.94
New Construction | CZ09 | cAVVG | 6182374.02 | 904532.25
New Construction | CZ10 | cAVVG | 6165796.62 | 1017280.87
New Construction | CZ11 | cAVVG | 5551073.12 | 1308108.1
New Construction | CZ12 | cAVVG | 5447731.17 | 1265001.36
New Construction | CZ13 | cAVVG | 5851534.78 | 1126012.09
New Construction | CZ14 | cAVVG | 6201637.84 | 1076482.37
New Construction | CZ15 | cAVVG | 7118877.59 | 870166.7
New Construction | CZ16 | cAVVG | 5488263.79 | 1467112.68
Existing | CZ01 | cDXGF | 4960697.37 | 1278765.54
Existing | CZ02 | cDXGF | 5991057.83 | 823514.01
Existing | CZ03 | cDXGF | 5953164.63 | 696056.48
Existing | CZ04 | cDXGF | 6249421.97 | 618587.94
Existing | CZ05 | cDXGF | 6036906.46 | 641774.22
Existing | CZ06 | cDXGF | 7175737.66 | 357937.66
Existing | CZ07 | cDXGF | 7112614.18 | 349058.22
Existing | CZ08 | cDXGF | 7075441.48 | 381930.41
Existing | CZ09 | cDXGF | 7258001.52 | 353322.65
Existing | CZ10 | cDXGF | 7143873.9 | 448708.04
Existing | CZ11 | cDXGF | 6688463.39 | 743092.98
Existing | CZ12 | cDXGF | 6509370.69 | 724895.22
Existing | CZ13 | cDXGF | 6901345.36 | 630302.48
Existing | CZ14 | cDXGF | 7391566.23 | 489727.32
Existing | CZ15 | cDXGF | 8041076.78 | 272806.05
Existing | CZ16 | cDXGF | 6717084.4 | 912134.36
New Construction | CZ01 | cDXGF | 3287856.93 | 1361090.25
New Construction | CZ02 | cDXGF | 4776162.37 | 855770.17
New Construction | CZ03 | cDXGF | 4549147.59 | 774013.51
New Construction | CZ04 | cDXGF | 4978017.29 | 669860.4
New Construction | CZ05 | cDXGF | 4841523.46 | 698494.1
New Construction | CZ06 | cDXGF | 6075250.31 | 404040.27
New Construction | CZ07 | cDXGF | 5933090.97 | 393672.98
New Construction | CZ08 | cDXGF | 5927923.45 | 418383.63
New Construction | CZ09 | cDXGF | 6129908.1 | 389374.29
New Construction | CZ10 | cDXGF | 6140352.18 | 477078.14
New Construction | CZ11 | cDXGF | 5541633.95 | 769839.41
New Construction | CZ12 | cDXGF | 5388477.01 | 751056.49
New Construction | CZ13 | cDXGF | 5797100.72 | 666740.85
New Construction | CZ14 | cDXGF | 6301079.39 | 526879.42
New Construction | CZ15 | cDXGF | 7062943.51 | 291492.88
New Construction | CZ16 | cDXGF | 5655471.89 | 917842.95
Existing | CZ01 | cDXHP | 5197044.74 | 241448.49
Existing | CZ02 | cDXHP | 6138043.84 | 221982.62
Existing | CZ03 | cDXHP | 6064136.25 | 221118.45
Existing | CZ04 | cDXHP | 6343702.09 | 213584.94
Existing | CZ05 | cDXHP | 6136833.67 | 221126.59
Existing | CZ06 | cDXHP | 7206671.84 | 203805.23
Existing | CZ07 | cDXHP | 7143765.92 | 201230.06
Existing | CZ08 | cDXHP | 7115611.37 | 200940.15
Existing | CZ09 | cDXHP | 7292775.61 | 198175.35
Existing | CZ10 | cDXHP | 7206106.5 | 196629.01
Existing | CZ11 | cDXHP | 6821955.05 | 201004.56
Existing | CZ12 | cDXHP | 6638496.77 | 206601.19
Existing | CZ13 | cDXHP | 7008331.58 | 195203.3
Existing | CZ14 | cDXHP | 7467477.39 | 185398.33
Existing | CZ15 | cDXHP | 8066391.7 | 164749.92
Existing | CZ16 | cDXHP | 6915313.54 | 218400.03
New Construction | CZ01 | cDXHP | 3543164.2 | 241438.87
New Construction | CZ02 | cDXHP | 4924116.3 | 221940.61
New Construction | CZ03 | cDXHP | 4674700.95 | 221071.86
New Construction | CZ04 | cDXHP | 5083768.58 | 213480.16
New Construction | CZ05 | cDXHP | 4949561.26 | 221090.78
New Construction | CZ06 | cDXHP | 6118144.06 | 203682.88
New Construction | CZ07 | cDXHP | 5974155.76 | 201139.96
New Construction | CZ08 | cDXHP | 5975562.03 | 200829.13
New Construction | CZ09 | cDXHP | 6172128.63 | 198038.24
New Construction | CZ10 | cDXHP | 6209956.49 | 196508.74
New Construction | CZ11 | cDXHP | 5682283.07 | 200893.88
New Construction | CZ12 | cDXHP | 5522034.52 | 206471.64
New Construction | CZ13 | cDXHP | 5915353.82 | 195084.07
New Construction | CZ14 | cDXHP | 6388293.93 | 185266.96
New Construction | CZ15 | cDXHP | 7095376.27 | 164586.77
New Construction | CZ16 | cDXHP | 5844993.75 | 218271.4
Existing | CZ01 | cDXOH | 4887976.42 | 241447.87
Existing | CZ02 | cDXOH | 5907064.93 | 221981.71
Existing | CZ03 | cDXOH | 5852178.14 | 221118.65
Existing | CZ04 | cDXOH | 6147212.65 | 213585.47
Existing | CZ05 | cDXOH | 5971213.27 | 221127.64
Existing | CZ06 | cDXOH | 7146341.92 | 203805.58
Existing | CZ07 | cDXOH | 7073515.68 | 201232.87
Existing | CZ08 | cDXOH | 7038901.49 | 200939.91
Existing | CZ09 | cDXOH | 7217283.14 | 198174.78
Existing | CZ10 | cDXOH | 7086957.82 | 196628.34
Existing | CZ11 | cDXOH | 6606858.48 | 201004.62
Existing | CZ12 | cDXOH | 6445086.09 | 206602.51
Existing | CZ13 | cDXOH | 6827045.89 | 195204.26
Existing | CZ14 | cDXOH | 7291123.76 | 185403.66
Existing | CZ15 | cDXOH | 8008972.2 | 164752.75
Existing | CZ16 | cDXOH | 6568320.75 | 218404.5
New Construction | CZ01 | cDXOH | 3296419.9 | 241380.99
New Construction | CZ02 | cDXOH | 4732989.81 | 221915.78
New Construction | CZ03 | cDXOH | 4475523.55 | 221053.38
New Construction | CZ04 | cDXOH | 4920056.24 | 213465.65
New Construction | CZ05 | cDXOH | 4773748.71 | 221059.34
New Construction | CZ06 | cDXOH | 5994684.73 | 203627.22
New Construction | CZ07 | cDXOH | 5891835.61 | 201082.51
New Construction | CZ08 | cDXOH | 5867921 | 200812.84
New Construction | CZ09 | cDXOH | 6082445.95 | 197962.61
New Construction | CZ10 | cDXOH | 6053565.88 | 196522.27
New Construction | CZ11 | cDXOH | 5493509.95 | 200862.32
New Construction | CZ12 | cDXOH | 5346309.7 | 206450.68
New Construction | CZ13 | cDXOH | 5774427.33 | 195069.14
New Construction | CZ14 | cDXOH | 6209046.49 | 185244.4
New Construction | CZ15 | cDXOH | 7020119.99 | 164586.62
New Construction | CZ16 | cDXOH | 5519437.91 | 218275.08
Existing | CZ01 | cPVVG | 4759123.72 | 1456020.06
Existing | CZ02 | cPVVG | 5714519.14 | 971850.76
Existing | CZ03 | cPVVG | 5698384.18 | 834485.17
Existing | CZ04 | cPVVG | 5959026.39 | 745748.21
Existing | CZ05 | cPVVG | 5773371.1 | 767136.69
Existing | CZ06 | cPVVG | 6899536.59 | 430455.69
Existing | CZ07 | cPVVG | 6842070.45 | 418561.92
Existing | CZ08 | cPVVG | 6785771.07 | 459809.29
Existing | CZ09 | cPVVG | 6936174.83 | 427656.44
Existing | CZ10 | cPVVG | 6842499.75 | 537064.12
Existing | CZ11 | cPVVG | 6365407.21 | 889410.79
Existing | CZ12 | cPVVG | 6212724.24 | 857189.43
Existing | CZ13 | cPVVG | 6594101.67 | 752302.98
Existing | CZ14 | cPVVG | 7055259.21 | 598184.81
Existing | CZ15 | cPVVG | 7741020.87 | 323022.93
Existing | CZ16 | cPVVG | 6369662.46 | 1067865.7
New Construction | CZ01 | cPVVG | 3136695.46 | 1523575.04
New Construction | CZ02 | cPVVG | 4583585.55 | 985498.88
New Construction | CZ03 | cPVVG | 4356327.49 | 909035.05
New Construction | CZ04 | cPVVG | 4766332.62 | 788181.19
New Construction | CZ05 | cPVVG | 4645430.03 | 820790.83
New Construction | CZ06 | cPVVG | 5870304.76 | 482634.32
New Construction | CZ07 | cPVVG | 5740802.69 | 468828.42
New Construction | CZ08 | cPVVG | 5713368.87 | 496055.28
New Construction | CZ09 | cPVVG | 5919400.48 | 461324.24
New Construction | CZ10 | cPVVG | 5917671.93 | 559758.08
New Construction | CZ11 | cPVVG | 5313601.76 | 889418.41
New Construction | CZ12 | cPVVG | 5156538.62 | 861721.92
New Construction | CZ13 | cPVVG | 5585985.14 | 768922.5
New Construction | CZ14 | cPVVG | 6059387 | 624574.22
New Construction | CZ15 | cPVVG | 6844106.88 | 340511.76
New Construction | CZ16 | cPVVG | 5400326.9 | 1046146.16

## Raw_endusebreakdownannual
Vintage | Climate Zone | HVAC System | End Use | Electricity [kBtu] | Natural Gas [kBtu]
Existing | CZ01 | cAVVG | Heating | 0 | 1452949.2
Existing | CZ01 | cAVVG | Cooling | 10726.75 | 0
Existing | CZ01 | cAVVG | Interior Lighting | 851232.33 | 0
Existing | CZ01 | cAVVG | Exterior Lighting | 0 | 0
Existing | CZ01 | cAVVG | Interior Equipment | 606563.23 | 0
Existing | CZ01 | cAVVG | Exterior Equipment | 0 | 0
Existing | CZ01 | cAVVG | Fans | 214831.24 | 0
Existing | CZ01 | cAVVG | Pumps | 1288.13 | 0
Existing | CZ01 | cAVVG | Heat Rejection | 0 | 0
Existing | CZ01 | cAVVG | Humidification | 0 | 0
Existing | CZ01 | cAVVG | Heat Recovery | 0 | 0
Existing | CZ01 | cAVVG | Water Systems | 0 | 241455.39
Existing | CZ01 | cAVVG | Refrigeration | 3190505.24 | 0
Existing | CZ01 | cAVVG | Generators | 0 | 0
Existing | CZ01 | cAVVG | Total End Uses | 4875146.92 | 1694404.59
Existing | CZ02 | cAVVG | Heating | 0 | 1061546.53
Existing | CZ02 | cAVVG | Cooling | 174616.78 | 0
Existing | CZ02 | cAVVG | Interior Lighting | 851232.33 | 0
Existing | CZ02 | cAVVG | Exterior Lighting | 0 | 0
Existing | CZ02 | cAVVG | Interior Equipment | 606563.23 | 0
Existing | CZ02 | cAVVG | Exterior Equipment | 0 | 0
Existing | CZ02 | cAVVG | Fans | 191262.51 | 0
Existing | CZ02 | cAVVG | Pumps | 6313.34 | 0
Existing | CZ02 | cAVVG | Heat Rejection | 0 | 0
Existing | CZ02 | cAVVG | Humidification | 0 | 0
Existing | CZ02 | cAVVG | Heat Recovery | 0 | 0
Existing | CZ02 | cAVVG | Water Systems | 0 | 221981.92
Existing | CZ02 | cAVVG | Refrigeration | 4011831.52 | 0
Existing | CZ02 | cAVVG | Generators | 0 | 0
Existing | CZ02 | cAVVG | Total End Uses | 5841819.71 | 1283528.44
Existing | CZ03 | cAVVG | Heating | 0 | 855579.06
Existing | CZ03 | cAVVG | Cooling | 95248.82 | 0
Existing | CZ03 | cAVVG | Interior Lighting | 851232.33 | 0
Existing | CZ03 | cAVVG | Exterior Lighting | 0 | 0
Existing | CZ03 | cAVVG | Interior Equipment | 606563.23 | 0
Existing | CZ03 | cAVVG | Exterior Equipment | 0 | 0
Existing | CZ03 | cAVVG | Fans | 143971.61 | 0
Existing | CZ03 | cAVVG | Pumps | 5632.27 | 0
Existing | CZ03 | cAVVG | Heat Rejection | 0 | 0
Existing | CZ03 | cAVVG | Humidification | 0 | 0
Existing | CZ03 | cAVVG | Heat Recovery | 0 | 0
Existing | CZ03 | cAVVG | Water Systems | 0 | 221119.44
Existing | CZ03 | cAVVG | Refrigeration | 4067636.74 | 0
Existing | CZ03 | cAVVG | Generators | 0 | 0
Existing | CZ03 | cAVVG | Total End Uses | 5770285 | 1076698.5
Existing | CZ04 | cAVVG | Heating | 0 | 798103.17
Existing | CZ04 | cAVVG | Cooling | 206263.26 | 0
Existing | CZ04 | cAVVG | Interior Lighting | 851232.33 | 0
Existing | CZ04 | cAVVG | Exterior Lighting | 0 | 0
Existing | CZ04 | cAVVG | Interior Equipment | 606563.23 | 0
Existing | CZ04 | cAVVG | Exterior Equipment | 0 | 0
Existing | CZ04 | cAVVG | Fans | 186811.13 | 0
Existing | CZ04 | cAVVG | Pumps | 6908.42 | 0
Existing | CZ04 | cAVVG | Heat Rejection | 0 | 0
Existing | CZ04 | cAVVG | Humidification | 0 | 0
Existing | CZ04 | cAVVG | Heat Recovery | 0 | 0
Existing | CZ04 | cAVVG | Water Systems | 0 | 213585.49
Existing | CZ04 | cAVVG | Refrigeration | 4228732.24 | 0
Existing | CZ04 | cAVVG | Generators | 0 | 0
Existing | CZ04 | cAVVG | Total End Uses | 6086510.61 | 1011688.67
Existing | CZ05 | cAVVG | Heating | 0 | 812091.72
Existing | CZ05 | cAVVG | Cooling | 119633.82 | 0
Existing | CZ05 | cAVVG | Interior Lighting | 851232.33 | 0
Existing | CZ05 | cAVVG | Exterior Lighting | 0 | 0
Existing | CZ05 | cAVVG | Interior Equipment | 606563.23 | 0
Existing | CZ05 | cAVVG | Exterior Equipment | 0 | 0
Existing | CZ05 | cAVVG | Fans | 145325.14 | 0
Existing | CZ05 | cAVVG | Pumps | 5935.53 | 0
Existing | CZ05 | cAVVG | Heat Rejection | 0 | 0
Existing | CZ05 | cAVVG | Humidification | 0 | 0
Existing | CZ05 | cAVVG | Heat Recovery | 0 | 0
Existing | CZ05 | cAVVG | Water Systems | 0 | 221127.63
Existing | CZ05 | cAVVG | Refrigeration | 4132104.85 | 0
Existing | CZ05 | cAVVG | Generators | 0 | 0
Existing | CZ05 | cAVVG | Total End Uses | 5860794.91 | 1033219.35
Existing | CZ06 | cAVVG | Heating | 0 | 449499.26
Existing | CZ06 | cAVVG | Cooling | 218587.3 | 0
Existing | CZ06 | cAVVG | Interior Lighting | 851232.33 | 0
Existing | CZ06 | cAVVG | Exterior Lighting | 0 | 0
Existing | CZ06 | cAVVG | Interior Equipment | 606563.23 | 0
Existing | CZ06 | cAVVG | Exterior Equipment | 0 | 0
Existing | CZ06 | cAVVG | Fans | 168975.61 | 0
Existing | CZ06 | cAVVG | Pumps | 9355.98 | 0
Existing | CZ06 | cAVVG | Heat Rejection | 0 | 0
Existing | CZ06 | cAVVG | Humidification | 0 | 0
Existing | CZ06 | cAVVG | Heat Recovery | 0 | 0
Existing | CZ06 | cAVVG | Water Systems | 0 | 203805.86
Existing | CZ06 | cAVVG | Refrigeration | 5164449.02 | 0
Existing | CZ06 | cAVVG | Generators | 0 | 0
Existing | CZ06 | cAVVG | Total End Uses | 7019163.48 | 653305.12
Existing | CZ07 | cAVVG | Heating | 0 | 464799.28
Existing | CZ07 | cAVVG | Cooling | 257445.52 | 0
Existing | CZ07 | cAVVG | Interior Lighting | 851232.33 | 0
Existing | CZ07 | cAVVG | Exterior Lighting | 0 | 0
Existing | CZ07 | cAVVG | Interior Equipment | 606563.23 | 0
Existing | CZ07 | cAVVG | Exterior Equipment | 0 | 0
Existing | CZ07 | cAVVG | Fans | 217206.88 | 0
Existing | CZ07 | cAVVG | Pumps | 11680.29 | 0
Existing | CZ07 | cAVVG | Heat Rejection | 0 | 0
Existing | CZ07 | cAVVG | Humidification | 0 | 0
Existing | CZ07 | cAVVG | Heat Recovery | 0 | 0
Existing | CZ07 | cAVVG | Water Systems | 0 | 201233.74
Existing | CZ07 | cAVVG | Refrigeration | 5093527.33 | 0
Existing | CZ07 | cAVVG | Generators | 0 | 0
Existing | CZ07 | cAVVG | Total End Uses | 7037655.58 | 666033.02
Existing | CZ08 | cAVVG | Heating | 0 | 540366.78
Existing | CZ08 | cAVVG | Cooling | 306744.85 | 0
Existing | CZ08 | cAVVG | Interior Lighting | 851232.33 | 0
Existing | CZ08 | cAVVG | Exterior Lighting | 0 | 0
Existing | CZ08 | cAVVG | Interior Equipment | 606563.23 | 0
Existing | CZ08 | cAVVG | Exterior Equipment | 0 | 0
Existing | CZ08 | cAVVG | Fans | 218374.24 | 0
Existing | CZ08 | cAVVG | Pumps | 9569.4 | 0
Existing | CZ08 | cAVVG | Heat Rejection | 0 | 0
Existing | CZ08 | cAVVG | Humidification | 0 | 0
Existing | CZ08 | cAVVG | Heat Recovery | 0 | 0
Existing | CZ08 | cAVVG | Water Systems | 0 | 200942.88
Existing | CZ08 | cAVVG | Refrigeration | 4973036.61 | 0
Existing | CZ08 | cAVVG | Generators | 0 | 0
Existing | CZ08 | cAVVG | Total End Uses | 6965520.66 | 741309.66
Existing | CZ09 | cAVVG | Heating | 0 | 533344.16
Existing | CZ09 | cAVVG | Cooling | 369789.73 | 0
Existing | CZ09 | cAVVG | Interior Lighting | 851232.33 | 0
Existing | CZ09 | cAVVG | Exterior Lighting | 0 | 0
Existing | CZ09 | cAVVG | Interior Equipment | 606563.23 | 0
Existing | CZ09 | cAVVG | Exterior Equipment | 0 | 0
Existing | CZ09 | cAVVG | Fans | 246416.84 | 0
Existing | CZ09 | cAVVG | Pumps | 12742.07 | 0
Existing | CZ09 | cAVVG | Heat Rejection | 0 | 0
Existing | CZ09 | cAVVG | Humidification | 0 | 0
Existing | CZ09 | cAVVG | Heat Recovery | 0 | 0
Existing | CZ09 | cAVVG | Water Systems | 0 | 198177.44
Existing | CZ09 | cAVVG | Refrigeration | 5050544.7 | 0
Existing | CZ09 | cAVVG | Generators | 0 | 0
Existing | CZ09 | cAVVG | Total End Uses | 7137288.9 | 731521.61
Existing | CZ10 | cAVVG | Heating | 0 | 652894.1
Existing | CZ10 | cAVVG | Cooling | 434694.48 | 0
Existing | CZ10 | cAVVG | Interior Lighting | 851232.33 | 0
Existing | CZ10 | cAVVG | Exterior Lighting | 0 | 0
Existing | CZ10 | cAVVG | Interior Equipment | 606563.23 | 0
Existing | CZ10 | cAVVG | Exterior Equipment | 0 | 0
Existing | CZ10 | cAVVG | Fans | 268397.34 | 0
Existing | CZ10 | cAVVG | Pumps | 10008.57 | 0
Existing | CZ10 | cAVVG | Heat Rejection | 0 | 0
Existing | CZ10 | cAVVG | Humidification | 0 | 0
Existing | CZ10 | cAVVG | Heat Recovery | 0 | 0
Existing | CZ10 | cAVVG | Water Systems | 0 | 196628.39
Existing | CZ10 | cAVVG | Refrigeration | 4894040.81 | 0
Existing | CZ10 | cAVVG | Generators | 0 | 0
Existing | CZ10 | cAVVG | Total End Uses | 7064936.75 | 849522.49
Existing | CZ11 | cAVVG | Heating | 0 | 1013590.33
Existing | CZ11 | cAVVG | Cooling | 454756.2 | 0
Existing | CZ11 | cAVVG | Interior Lighting | 851232.33 | 0
Existing | CZ11 | cAVVG | Exterior Lighting | 0 | 0
Existing | CZ11 | cAVVG | Interior Equipment | 606563.23 | 0
Existing | CZ11 | cAVVG | Exterior Equipment | 0 | 0
Existing | CZ11 | cAVVG | Fans | 284253.76 | 0
Existing | CZ11 | cAVVG | Pumps | 9313.31 | 0
Existing | CZ11 | cAVVG | Heat Rejection | 0 | 0
Existing | CZ11 | cAVVG | Humidification | 0 | 0
Existing | CZ11 | cAVVG | Heat Recovery | 0 | 0
Existing | CZ11 | cAVVG | Water Systems | 0 | 200996.11
Existing | CZ11 | cAVVG | Refrigeration | 4335187.9 | 0
Existing | CZ11 | cAVVG | Generators | 0 | 0
Existing | CZ11 | cAVVG | Total End Uses | 6541306.74 | 1214586.44
Existing | CZ12 | cAVVG | Heating | 0 | 946099.44
Existing | CZ12 | cAVVG | Cooling | 370841.11 | 0
Existing | CZ12 | cAVVG | Interior Lighting | 851232.33 | 0
Existing | CZ12 | cAVVG | Exterior Lighting | 0 | 0
Existing | CZ12 | cAVVG | Interior Equipment | 606563.23 | 0
Existing | CZ12 | cAVVG | Exterior Equipment | 0 | 0
Existing | CZ12 | cAVVG | Fans | 251396.18 | 0
Existing | CZ12 | cAVVG | Pumps | 9198.33 | 0
Existing | CZ12 | cAVVG | Heat Rejection | 0 | 0
Existing | CZ12 | cAVVG | Humidification | 0 | 0
Existing | CZ12 | cAVVG | Heat Recovery | 0 | 0
Existing | CZ12 | cAVVG | Water Systems | 0 | 206602.08
Existing | CZ12 | cAVVG | Refrigeration | 4319467.5 | 0
Existing | CZ12 | cAVVG | Generators | 0 | 0
Existing | CZ12 | cAVVG | Total End Uses | 6408698.68 | 1152701.52
Existing | CZ13 | cAVVG | Heating | 0 | 808009.75
Existing | CZ13 | cAVVG | Cooling | 492896.57 | 0
Existing | CZ13 | cAVVG | Interior Lighting | 851232.33 | 0
Existing | CZ13 | cAVVG | Exterior Lighting | 0 | 0
Existing | CZ13 | cAVVG | Interior Equipment | 606563.23 | 0
Existing | CZ13 | cAVVG | Exterior Equipment | 0 | 0
Existing | CZ13 | cAVVG | Fans | 293740.65 | 0
Existing | CZ13 | cAVVG | Pumps | 10467.17 | 0
Existing | CZ13 | cAVVG | Heat Rejection | 0 | 0
Existing | CZ13 | cAVVG | Humidification | 0 | 0
Existing | CZ13 | cAVVG | Heat Recovery | 0 | 0
Existing | CZ13 | cAVVG | Water Systems | 0 | 195205.63
Existing | CZ13 | cAVVG | Refrigeration | 4552632.33 | 0
Existing | CZ13 | cAVVG | Generators | 0 | 0
Existing | CZ13 | cAVVG | Total End Uses | 6807532.28 | 1003215.38
Existing | CZ14 | cAVVG | Heating | 0 | 718313.75
Existing | CZ14 | cAVVG | Cooling | 626792.29 | 0
Existing | CZ14 | cAVVG | Interior Lighting | 851232.33 | 0
Existing | CZ14 | cAVVG | Exterior Lighting | 0 | 0
Existing | CZ14 | cAVVG | Interior Equipment | 606563.23 | 0
Existing | CZ14 | cAVVG | Exterior Equipment | 0 | 0
Existing | CZ14 | cAVVG | Fans | 333573.05 | 0
Existing | CZ14 | cAVVG | Pumps | 14170.12 | 0
Existing | CZ14 | cAVVG | Heat Rejection | 0 | 0
Existing | CZ14 | cAVVG | Humidification | 0 | 0
Existing | CZ14 | cAVVG | Heat Recovery | 0 | 0
Existing | CZ14 | cAVVG | Water Systems | 0 | 185402.92
Existing | CZ14 | cAVVG | Refrigeration | 4770896.72 | 0
Existing | CZ14 | cAVVG | Generators | 0 | 0
Existing | CZ14 | cAVVG | Total End Uses | 7203227.73 | 903716.67
Existing | CZ15 | cAVVG | Heating | 0 | 508678.28
Existing | CZ15 | cAVVG | Cooling | 930178.4 | 0
Existing | CZ15 | cAVVG | Interior Lighting | 851232.33 | 0
Existing | CZ15 | cAVVG | Exterior Lighting | 0 | 0
Existing | CZ15 | cAVVG | Interior Equipment | 606563.23 | 0
Existing | CZ15 | cAVVG | Exterior Equipment | 0 | 0
Existing | CZ15 | cAVVG | Fans | 383283.85 | 0
Existing | CZ15 | cAVVG | Pumps | 13999.6 | 0
Existing | CZ15 | cAVVG | Heat Rejection | 0 | 0
Existing | CZ15 | cAVVG | Humidification | 0 | 0
Existing | CZ15 | cAVVG | Heat Recovery | 0 | 0
Existing | CZ15 | cAVVG | Water Systems | 0 | 164749.69
Existing | CZ15 | cAVVG | Refrigeration | 5249138.12 | 0
Existing | CZ15 | cAVVG | Generators | 0 | 0
Existing | CZ15 | cAVVG | Total End Uses | 8034395.54 | 673427.97
Existing | CZ16 | cAVVG | Heating | 0 | 1191451.47
Existing | CZ16 | cAVVG | Cooling | 392929.68 | 0
Existing | CZ16 | cAVVG | Interior Lighting | 851232.33 | 0
Existing | CZ16 | cAVVG | Exterior Lighting | 0 | 0
Existing | CZ16 | cAVVG | Interior Equipment | 606563.23 | 0
Existing | CZ16 | cAVVG | Exterior Equipment | 0 | 0
Existing | CZ16 | cAVVG | Fans | 317117.54 | 0
Existing | CZ16 | cAVVG | Pumps | 10926.44 | 0
Existing | CZ16 | cAVVG | Heat Rejection | 0 | 0
Existing | CZ16 | cAVVG | Humidification | 0 | 0
Existing | CZ16 | cAVVG | Heat Recovery | 0 | 0
Existing | CZ16 | cAVVG | Water Systems | 0 | 218399.75
Existing | CZ16 | cAVVG | Refrigeration | 4281897.58 | 0
Existing | CZ16 | cAVVG | Generators | 0 | 0
Existing | CZ16 | cAVVG | Total End Uses | 6460666.81 | 1409851.22
New Construction | CZ01 | cAVVG | Heating | 0 | 1457331.7
New Construction | CZ01 | cAVVG | Cooling | 10849.66 | 0
New Construction | CZ01 | cAVVG | Interior Lighting | 536631.11 | 0
New Construction | CZ01 | cAVVG | Exterior Lighting | 0 | 0
New Construction | CZ01 | cAVVG | Interior Equipment | 606563.23 | 0
New Construction | CZ01 | cAVVG | Exterior Equipment | 0 | 0
New Construction | CZ01 | cAVVG | Fans | 245330 | 0
New Construction | CZ01 | cAVVG | Pumps | 1123.88 | 0
New Construction | CZ01 | cAVVG | Heat Rejection | 0 | 0
New Construction | CZ01 | cAVVG | Humidification | 0 | 0
New Construction | CZ01 | cAVVG | Heat Recovery | 0 | 0
New Construction | CZ01 | cAVVG | Water Systems | 0 | 241439.13
New Construction | CZ01 | cAVVG | Refrigeration | 1894621.01 | 0
New Construction | CZ01 | cAVVG | Generators | 0 | 0
New Construction | CZ01 | cAVVG | Total End Uses | 3295118.88 | 1698770.84
New Construction | CZ02 | cAVVG | Heating | 0 | 1142479.88
New Construction | CZ02 | cAVVG | Cooling | 151911.6 | 0
New Construction | CZ02 | cAVVG | Interior Lighting | 536631.11 | 0
New Construction | CZ02 | cAVVG | Exterior Lighting | 0 | 0
New Construction | CZ02 | cAVVG | Interior Equipment | 606563.23 | 0
New Construction | CZ02 | cAVVG | Exterior Equipment | 0 | 0
New Construction | CZ02 | cAVVG | Fans | 212779.48 | 0
New Construction | CZ02 | cAVVG | Pumps | 4919.73 | 0
New Construction | CZ02 | cAVVG | Heat Rejection | 0 | 0
New Construction | CZ02 | cAVVG | Humidification | 0 | 0
New Construction | CZ02 | cAVVG | Heat Recovery | 0 | 0
New Construction | CZ02 | cAVVG | Water Systems | 0 | 221946.38
New Construction | CZ02 | cAVVG | Refrigeration | 3287139.3 | 0
New Construction | CZ02 | cAVVG | Generators | 0 | 0
New Construction | CZ02 | cAVVG | Total End Uses | 4799944.46 | 1364426.26
New Construction | CZ03 | cAVVG | Heating | 0 | 985010.95
New Construction | CZ03 | cAVVG | Cooling | 89235.61 | 0
New Construction | CZ03 | cAVVG | Interior Lighting | 536631.11 | 0
New Construction | CZ03 | cAVVG | Exterior Lighting | 0 | 0
New Construction | CZ03 | cAVVG | Interior Equipment | 606563.23 | 0
New Construction | CZ03 | cAVVG | Exterior Equipment | 0 | 0
New Construction | CZ03 | cAVVG | Fans | 174815.23 | 0
New Construction | CZ03 | cAVVG | Pumps | 5105.2 | 0
New Construction | CZ03 | cAVVG | Heat Rejection | 0 | 0
New Construction | CZ03 | cAVVG | Humidification | 0 | 0
New Construction | CZ03 | cAVVG | Heat Recovery | 0 | 0
New Construction | CZ03 | cAVVG | Water Systems | 0 | 221078.53
New Construction | CZ03 | cAVVG | Refrigeration | 3113415.61 | 0
New Construction | CZ03 | cAVVG | Generators | 0 | 0
New Construction | CZ03 | cAVVG | Total End Uses | 4525766 | 1206089.48
New Construction | CZ04 | cAVVG | Heating | 0 | 942186.4
New Construction | CZ04 | cAVVG | Cooling | 176843.64 | 0
New Construction | CZ04 | cAVVG | Interior Lighting | 536631.11 | 0
New Construction | CZ04 | cAVVG | Exterior Lighting | 0 | 0
New Construction | CZ04 | cAVVG | Interior Equipment | 606563.23 | 0
New Construction | CZ04 | cAVVG | Exterior Equipment | 0 | 0
New Construction | CZ04 | cAVVG | Fans | 202395.6 | 0
New Construction | CZ04 | cAVVG | Pumps | 5450.76 | 0
New Construction | CZ04 | cAVVG | Heat Rejection | 0 | 0
New Construction | CZ04 | cAVVG | Humidification | 0 | 0
New Construction | CZ04 | cAVVG | Heat Recovery | 0 | 0
New Construction | CZ04 | cAVVG | Water Systems | 0 | 213508.58
New Construction | CZ04 | cAVVG | Refrigeration | 3472971.29 | 0
New Construction | CZ04 | cAVVG | Generators | 0 | 0
New Construction | CZ04 | cAVVG | Total End Uses | 5000855.63 | 1155694.98
New Construction | CZ05 | cAVVG | Heating | 0 | 960265.21
New Construction | CZ05 | cAVVG | Cooling | 109782.87 | 0
New Construction | CZ05 | cAVVG | Interior Lighting | 536631.11 | 0
New Construction | CZ05 | cAVVG | Exterior Lighting | 0 | 0
New Construction | CZ05 | cAVVG | Interior Equipment | 606563.23 | 0
New Construction | CZ05 | cAVVG | Exterior Equipment | 0 | 0
New Construction | CZ05 | cAVVG | Fans | 175623.67 | 0
New Construction | CZ05 | cAVVG | Pumps | 4950.73 | 0
New Construction | CZ05 | cAVVG | Heat Rejection | 0 | 0
New Construction | CZ05 | cAVVG | Humidification | 0 | 0
New Construction | CZ05 | cAVVG | Heat Recovery | 0 | 0
New Construction | CZ05 | cAVVG | Water Systems | 0 | 221088.58
New Construction | CZ05 | cAVVG | Refrigeration | 3388524.42 | 0
New Construction | CZ05 | cAVVG | Generators | 0 | 0
New Construction | CZ05 | cAVVG | Total End Uses | 4822076.03 | 1181353.78
New Construction | CZ06 | cAVVG | Heating | 0 | 647313.25
New Construction | CZ06 | cAVVG | Cooling | 191182.96 | 0
New Construction | CZ06 | cAVVG | Interior Lighting | 536631.11 | 0
New Construction | CZ06 | cAVVG | Exterior Lighting | 0 | 0
New Construction | CZ06 | cAVVG | Interior Equipment | 606563.23 | 0
New Construction | CZ06 | cAVVG | Exterior Equipment | 0 | 0
New Construction | CZ06 | cAVVG | Fans | 181630.59 | 0
New Construction | CZ06 | cAVVG | Pumps | 7694.13 | 0
New Construction | CZ06 | cAVVG | Heat Rejection | 0 | 0
New Construction | CZ06 | cAVVG | Humidification | 0 | 0
New Construction | CZ06 | cAVVG | Heat Recovery | 0 | 0
New Construction | CZ06 | cAVVG | Water Systems | 0 | 203689.75
New Construction | CZ06 | cAVVG | Refrigeration | 4518186.58 | 0
New Construction | CZ06 | cAVVG | Generators | 0 | 0
New Construction | CZ06 | cAVVG | Total End Uses | 6041888.61 | 851003
New Construction | CZ07 | cAVVG | Heating | 0 | 710372.73
New Construction | CZ07 | cAVVG | Cooling | 222928.73 | 0
New Construction | CZ07 | cAVVG | Interior Lighting | 536631.11 | 0
New Construction | CZ07 | cAVVG | Exterior Lighting | 0 | 0
New Construction | CZ07 | cAVVG | Interior Equipment | 606563.23 | 0
New Construction | CZ07 | cAVVG | Exterior Equipment | 0 | 0
New Construction | CZ07 | cAVVG | Fans | 211853.25 | 0
New Construction | CZ07 | cAVVG | Pumps | 7378.33 | 0
New Construction | CZ07 | cAVVG | Heat Rejection | 0 | 0
New Construction | CZ07 | cAVVG | Humidification | 0 | 0
New Construction | CZ07 | cAVVG | Heat Recovery | 0 | 0
New Construction | CZ07 | cAVVG | Water Systems | 0 | 201137.34
New Construction | CZ07 | cAVVG | Refrigeration | 4388157.89 | 0
New Construction | CZ07 | cAVVG | Generators | 0 | 0
New Construction | CZ07 | cAVVG | Total End Uses | 5973512.55 | 911510.07
New Construction | CZ08 | cAVVG | Heating | 0 | 737695.57
New Construction | CZ08 | cAVVG | Cooling | 259056.54 | 0
New Construction | CZ08 | cAVVG | Interior Lighting | 536631.11 | 0
New Construction | CZ08 | cAVVG | Exterior Lighting | 0 | 0
New Construction | CZ08 | cAVVG | Interior Equipment | 606563.23 | 0
New Construction | CZ08 | cAVVG | Exterior Equipment | 0 | 0
New Construction | CZ08 | cAVVG | Fans | 216078.65 | 0
New Construction | CZ08 | cAVVG | Pumps | 7510.62 | 0
New Construction | CZ08 | cAVVG | Heat Rejection | 0 | 0
New Construction | CZ08 | cAVVG | Humidification | 0 | 0
New Construction | CZ08 | cAVVG | Heat Recovery | 0 | 0
New Construction | CZ08 | cAVVG | Water Systems | 0 | 200852.37
New Construction | CZ08 | cAVVG | Refrigeration | 4364124.79 | 0
New Construction | CZ08 | cAVVG | Generators | 0 | 0
New Construction | CZ08 | cAVVG | Total End Uses | 5989964.95 | 938547.94
New Construction | CZ09 | cAVVG | Heating | 0 | 706492.36
New Construction | CZ09 | cAVVG | Cooling | 287616.62 | 0
New Construction | CZ09 | cAVVG | Interior Lighting | 536631.11 | 0
New Construction | CZ09 | cAVVG | Exterior Lighting | 0 | 0
New Construction | CZ09 | cAVVG | Interior Equipment | 606563.23 | 0
New Construction | CZ09 | cAVVG | Exterior Equipment | 0 | 0
New Construction | CZ09 | cAVVG | Fans | 228002.08 | 0
New Construction | CZ09 | cAVVG | Pumps | 7700.98 | 0
New Construction | CZ09 | cAVVG | Heat Rejection | 0 | 0
New Construction | CZ09 | cAVVG | Humidification | 0 | 0
New Construction | CZ09 | cAVVG | Heat Recovery | 0 | 0
New Construction | CZ09 | cAVVG | Water Systems | 0 | 198039.89
New Construction | CZ09 | cAVVG | Refrigeration | 4515860 | 0
New Construction | CZ09 | cAVVG | Generators | 0 | 0
New Construction | CZ09 | cAVVG | Total End Uses | 6182374.02 | 904532.25
New Construction | CZ10 | cAVVG | Heating | 0 | 820744.02
New Construction | CZ10 | cAVVG | Cooling | 365967.1 | 0
New Construction | CZ10 | cAVVG | Interior Lighting | 536631.11 | 0
New Construction | CZ10 | cAVVG | Exterior Lighting | 0 | 0
New Construction | CZ10 | cAVVG | Interior Equipment | 606563.23 | 0
New Construction | CZ10 | cAVVG | Exterior Equipment | 0 | 0
New Construction | CZ10 | cAVVG | Fans | 255929.82 | 0
New Construction | CZ10 | cAVVG | Pumps | 7885.58 | 0
New Construction | CZ10 | cAVVG | Heat Rejection | 0 | 0
New Construction | CZ10 | cAVVG | Humidification | 0 | 0
New Construction | CZ10 | cAVVG | Heat Recovery | 0 | 0
New Construction | CZ10 | cAVVG | Water Systems | 0 | 196536.85
New Construction | CZ10 | cAVVG | Refrigeration | 4392819.77 | 0
New Construction | CZ10 | cAVVG | Generators | 0 | 0
New Construction | CZ10 | cAVVG | Total End Uses | 6165796.62 | 1017280.87
New Construction | CZ11 | cAVVG | Heating | 0 | 1107201.69
New Construction | CZ11 | cAVVG | Cooling | 375423.09 | 0
New Construction | CZ11 | cAVVG | Interior Lighting | 536631.11 | 0
New Construction | CZ11 | cAVVG | Exterior Lighting | 0 | 0
New Construction | CZ11 | cAVVG | Interior Equipment | 606563.23 | 0
New Construction | CZ11 | cAVVG | Exterior Equipment | 0 | 0
New Construction | CZ11 | cAVVG | Fans | 270357.19 | 0
New Construction | CZ11 | cAVVG | Pumps | 6974.22 | 0
New Construction | CZ11 | cAVVG | Heat Rejection | 0 | 0
New Construction | CZ11 | cAVVG | Humidification | 0 | 0
New Construction | CZ11 | cAVVG | Heat Recovery | 0 | 0
New Construction | CZ11 | cAVVG | Water Systems | 0 | 200906.42
New Construction | CZ11 | cAVVG | Refrigeration | 3755124.28 | 0
New Construction | CZ11 | cAVVG | Generators | 0 | 0
New Construction | CZ11 | cAVVG | Total End Uses | 5551073.12 | 1308108.1
New Construction | CZ12 | cAVVG | Heating | 0 | 1058520.54
New Construction | CZ12 | cAVVG | Cooling | 311078.78 | 0
New Construction | CZ12 | cAVVG | Interior Lighting | 536631.11 | 0
New Construction | CZ12 | cAVVG | Exterior Lighting | 0 | 0
New Construction | CZ12 | cAVVG | Interior Equipment | 606563.23 | 0
New Construction | CZ12 | cAVVG | Exterior Equipment | 0 | 0
New Construction | CZ12 | cAVVG | Fans | 248902.03 | 0
New Construction | CZ12 | cAVVG | Pumps | 7175.34 | 0
New Construction | CZ12 | cAVVG | Heat Rejection | 0 | 0
New Construction | CZ12 | cAVVG | Humidification | 0 | 0
New Construction | CZ12 | cAVVG | Heat Recovery | 0 | 0
New Construction | CZ12 | cAVVG | Water Systems | 0 | 206480.82
New Construction | CZ12 | cAVVG | Refrigeration | 3737380.67 | 0
New Construction | CZ12 | cAVVG | Generators | 0 | 0
New Construction | CZ12 | cAVVG | Total End Uses | 5447731.17 | 1265001.36
New Construction | CZ13 | cAVVG | Heating | 0 | 930921.91
New Construction | CZ13 | cAVVG | Cooling | 403678.17 | 0
New Construction | CZ13 | cAVVG | Interior Lighting | 536631.11 | 0
New Construction | CZ13 | cAVVG | Exterior Lighting | 0 | 0
New Construction | CZ13 | cAVVG | Interior Equipment | 606563.23 | 0
New Construction | CZ13 | cAVVG | Exterior Equipment | 0 | 0
New Construction | CZ13 | cAVVG | Fans | 273936.01 | 0
New Construction | CZ13 | cAVVG | Pumps | 8086.46 | 0
New Construction | CZ13 | cAVVG | Heat Rejection | 0 | 0
New Construction | CZ13 | cAVVG | Humidification | 0 | 0
New Construction | CZ13 | cAVVG | Heat Recovery | 0 | 0
New Construction | CZ13 | cAVVG | Water Systems | 0 | 195090.18
New Construction | CZ13 | cAVVG | Refrigeration | 4022639.79 | 0
New Construction | CZ13 | cAVVG | Generators | 0 | 0
New Construction | CZ13 | cAVVG | Total End Uses | 5851534.78 | 1126012.09
New Construction | CZ14 | cAVVG | Heating | 0 | 891211.01
New Construction | CZ14 | cAVVG | Cooling | 515621.52 | 0
New Construction | CZ14 | cAVVG | Interior Lighting | 536631.11 | 0
New Construction | CZ14 | cAVVG | Exterior Lighting | 0 | 0
New Construction | CZ14 | cAVVG | Interior Equipment | 606563.23 | 0
New Construction | CZ14 | cAVVG | Exterior Equipment | 0 | 0
New Construction | CZ14 | cAVVG | Fans | 292853.34 | 0
New Construction | CZ14 | cAVVG | Pumps | 7139.88 | 0
New Construction | CZ14 | cAVVG | Heat Rejection | 0 | 0
New Construction | CZ14 | cAVVG | Humidification | 0 | 0
New Construction | CZ14 | cAVVG | Heat Recovery | 0 | 0
New Construction | CZ14 | cAVVG | Water Systems | 0 | 185271.36
New Construction | CZ14 | cAVVG | Refrigeration | 4242828.76 | 0
New Construction | CZ14 | cAVVG | Generators | 0 | 0
New Construction | CZ14 | cAVVG | Total End Uses | 6201637.84 | 1076482.37
New Construction | CZ15 | cAVVG | Heating | 0 | 705534.64
New Construction | CZ15 | cAVVG | Cooling | 775883.9 | 0
New Construction | CZ15 | cAVVG | Interior Lighting | 536631.11 | 0
New Construction | CZ15 | cAVVG | Exterior Lighting | 0 | 0
New Construction | CZ15 | cAVVG | Interior Equipment | 606563.23 | 0
New Construction | CZ15 | cAVVG | Exterior Equipment | 0 | 0
New Construction | CZ15 | cAVVG | Fans | 322783.32 | 0
New Construction | CZ15 | cAVVG | Pumps | 10997.9 | 0
New Construction | CZ15 | cAVVG | Heat Rejection | 0 | 0
New Construction | CZ15 | cAVVG | Humidification | 0 | 0
New Construction | CZ15 | cAVVG | Heat Recovery | 0 | 0
New Construction | CZ15 | cAVVG | Water Systems | 0 | 164632.05
New Construction | CZ15 | cAVVG | Refrigeration | 4866018.12 | 0
New Construction | CZ15 | cAVVG | Generators | 0 | 0
New Construction | CZ15 | cAVVG | Total End Uses | 7118877.59 | 870166.7
New Construction | CZ16 | cAVVG | Heating | 0 | 1248830.64
New Construction | CZ16 | cAVVG | Cooling | 318980.3 | 0
New Construction | CZ16 | cAVVG | Interior Lighting | 536631.11 | 0
New Construction | CZ16 | cAVVG | Exterior Lighting | 0 | 0
New Construction | CZ16 | cAVVG | Interior Equipment | 606563.23 | 0
New Construction | CZ16 | cAVVG | Exterior Equipment | 0 | 0
New Construction | CZ16 | cAVVG | Fans | 295844.86 | 0
New Construction | CZ16 | cAVVG | Pumps | 5830.27 | 0
New Construction | CZ16 | cAVVG | Heat Rejection | 0 | 0
New Construction | CZ16 | cAVVG | Humidification | 0 | 0
New Construction | CZ16 | cAVVG | Heat Recovery | 0 | 0
New Construction | CZ16 | cAVVG | Water Systems | 0 | 218282.04
New Construction | CZ16 | cAVVG | Refrigeration | 3724414.02 | 0
New Construction | CZ16 | cAVVG | Generators | 0 | 0
New Construction | CZ16 | cAVVG | Total End Uses | 5488263.79 | 1467112.68
Existing | CZ01 | cDXGF | Heating | 0 | 1037317.38
Existing | CZ01 | cDXGF | Cooling | 1543.9 | 0
Existing | CZ01 | cDXGF | Interior Lighting | 851232.33 | 0
Existing | CZ01 | cDXGF | Exterior Lighting | 0 | 0
Existing | CZ01 | cDXGF | Interior Equipment | 606563.23 | 0
Existing | CZ01 | cDXGF | Exterior Equipment | 0 | 0
Existing | CZ01 | cDXGF | Fans | 343412.61 | 0
Existing | CZ01 | cDXGF | Pumps | 0 | 0
Existing | CZ01 | cDXGF | Heat Rejection | 0 | 0
Existing | CZ01 | cDXGF | Humidification | 0 | 0
Existing | CZ01 | cDXGF | Heat Recovery | 0 | 0
Existing | CZ01 | cDXGF | Water Systems | 0 | 241448.15
Existing | CZ01 | cDXGF | Refrigeration | 3157945.29 | 0
Existing | CZ01 | cDXGF | Generators | 0 | 0
Existing | CZ01 | cDXGF | Total End Uses | 4960697.37 | 1278765.54
Existing | CZ02 | cDXGF | Heating | 0 | 601531.68
Existing | CZ02 | cDXGF | Cooling | 93269.79 | 0
Existing | CZ02 | cDXGF | Interior Lighting | 851232.33 | 0
Existing | CZ02 | cDXGF | Exterior Lighting | 0 | 0
Existing | CZ02 | cDXGF | Interior Equipment | 606563.23 | 0
Existing | CZ02 | cDXGF | Exterior Equipment | 0 | 0
Existing | CZ02 | cDXGF | Fans | 435075.23 | 0
Existing | CZ02 | cDXGF | Pumps | 0 | 0
Existing | CZ02 | cDXGF | Heat Rejection | 0 | 0
Existing | CZ02 | cDXGF | Humidification | 0 | 0
Existing | CZ02 | cDXGF | Heat Recovery | 0 | 0
Existing | CZ02 | cDXGF | Water Systems | 0 | 221982.33
Existing | CZ02 | cDXGF | Refrigeration | 4004917.24 | 0
Existing | CZ02 | cDXGF | Generators | 0 | 0
Existing | CZ02 | cDXGF | Total End Uses | 5991057.83 | 823514.01
Existing | CZ03 | cDXGF | Heating | 0 | 474938.12
Existing | CZ03 | cDXGF | Cooling | 41482.65 | 0
Existing | CZ03 | cDXGF | Interior Lighting | 851232.33 | 0
Existing | CZ03 | cDXGF | Exterior Lighting | 0 | 0
Existing | CZ03 | cDXGF | Interior Equipment | 606563.23 | 0
Existing | CZ03 | cDXGF | Exterior Equipment | 0 | 0
Existing | CZ03 | cDXGF | Fans | 401723.95 | 0
Existing | CZ03 | cDXGF | Pumps | 0 | 0
Existing | CZ03 | cDXGF | Heat Rejection | 0 | 0
Existing | CZ03 | cDXGF | Humidification | 0 | 0
Existing | CZ03 | cDXGF | Heat Recovery | 0 | 0
Existing | CZ03 | cDXGF | Water Systems | 0 | 221118.37
Existing | CZ03 | cDXGF | Refrigeration | 4052162.46 | 0
Existing | CZ03 | cDXGF | Generators | 0 | 0
Existing | CZ03 | cDXGF | Total End Uses | 5953164.63 | 696056.48
Existing | CZ04 | cDXGF | Heating | 0 | 405004.5
Existing | CZ04 | cDXGF | Cooling | 120826.51 | 0
Existing | CZ04 | cDXGF | Interior Lighting | 851232.33 | 0
Existing | CZ04 | cDXGF | Exterior Lighting | 0 | 0
Existing | CZ04 | cDXGF | Interior Equipment | 606563.23 | 0
Existing | CZ04 | cDXGF | Exterior Equipment | 0 | 0
Existing | CZ04 | cDXGF | Fans | 438376.37 | 0
Existing | CZ04 | cDXGF | Pumps | 0 | 0
Existing | CZ04 | cDXGF | Heat Rejection | 0 | 0
Existing | CZ04 | cDXGF | Humidification | 0 | 0
Existing | CZ04 | cDXGF | Heat Recovery | 0 | 0
Existing | CZ04 | cDXGF | Water Systems | 0 | 213583.45
Existing | CZ04 | cDXGF | Refrigeration | 4232423.53 | 0
Existing | CZ04 | cDXGF | Generators | 0 | 0
Existing | CZ04 | cDXGF | Total End Uses | 6249421.97 | 618587.94
Existing | CZ05 | cDXGF | Heating | 0 | 420647.93
Existing | CZ05 | cDXGF | Cooling | 55787.91 | 0
Existing | CZ05 | cDXGF | Interior Lighting | 851232.33 | 0
Existing | CZ05 | cDXGF | Exterior Lighting | 0 | 0
Existing | CZ05 | cDXGF | Interior Equipment | 606563.23 | 0
Existing | CZ05 | cDXGF | Exterior Equipment | 0 | 0
Existing | CZ05 | cDXGF | Fans | 406186.23 | 0
Existing | CZ05 | cDXGF | Pumps | 0 | 0
Existing | CZ05 | cDXGF | Heat Rejection | 0 | 0
Existing | CZ05 | cDXGF | Humidification | 0 | 0
Existing | CZ05 | cDXGF | Heat Recovery | 0 | 0
Existing | CZ05 | cDXGF | Water Systems | 0 | 221126.29
Existing | CZ05 | cDXGF | Refrigeration | 4117136.75 | 0
Existing | CZ05 | cDXGF | Generators | 0 | 0
Existing | CZ05 | cDXGF | Total End Uses | 6036906.46 | 641774.22
Existing | CZ06 | cDXGF | Heating | 0 | 154132
Existing | CZ06 | cDXGF | Cooling | 108068.59 | 0
Existing | CZ06 | cDXGF | Interior Lighting | 851232.33 | 0
Existing | CZ06 | cDXGF | Exterior Lighting | 0 | 0
Existing | CZ06 | cDXGF | Interior Equipment | 606563.23 | 0
Existing | CZ06 | cDXGF | Exterior Equipment | 0 | 0
Existing | CZ06 | cDXGF | Fans | 421051.99 | 0
Existing | CZ06 | cDXGF | Pumps | 0 | 0
Existing | CZ06 | cDXGF | Heat Rejection | 0 | 0
Existing | CZ06 | cDXGF | Humidification | 0 | 0
Existing | CZ06 | cDXGF | Heat Recovery | 0 | 0
Existing | CZ06 | cDXGF | Water Systems | 0 | 203805.66
Existing | CZ06 | cDXGF | Refrigeration | 5188821.52 | 0
Existing | CZ06 | cDXGF | Generators | 0 | 0
Existing | CZ06 | cDXGF | Total End Uses | 7175737.66 | 357937.66
Existing | CZ07 | cDXGF | Heating | 0 | 147828.11
Existing | CZ07 | cDXGF | Cooling | 129536.42 | 0
Existing | CZ07 | cDXGF | Interior Lighting | 851232.33 | 0
Existing | CZ07 | cDXGF | Exterior Lighting | 0 | 0
Existing | CZ07 | cDXGF | Interior Equipment | 606563.23 | 0
Existing | CZ07 | cDXGF | Exterior Equipment | 0 | 0
Existing | CZ07 | cDXGF | Fans | 414201.49 | 0
Existing | CZ07 | cDXGF | Pumps | 0 | 0
Existing | CZ07 | cDXGF | Heat Rejection | 0 | 0
Existing | CZ07 | cDXGF | Humidification | 0 | 0
Existing | CZ07 | cDXGF | Heat Recovery | 0 | 0
Existing | CZ07 | cDXGF | Water Systems | 0 | 201230.1
Existing | CZ07 | cDXGF | Refrigeration | 5111080.7 | 0
Existing | CZ07 | cDXGF | Generators | 0 | 0
Existing | CZ07 | cDXGF | Total End Uses | 7112614.18 | 349058.22
Existing | CZ08 | cDXGF | Heating | 0 | 180989.89
Existing | CZ08 | cDXGF | Cooling | 174162.76 | 0
Existing | CZ08 | cDXGF | Interior Lighting | 851232.33 | 0
Existing | CZ08 | cDXGF | Exterior Lighting | 0 | 0
Existing | CZ08 | cDXGF | Interior Equipment | 606563.23 | 0
Existing | CZ08 | cDXGF | Exterior Equipment | 0 | 0
Existing | CZ08 | cDXGF | Fans | 448885.3 | 0
Existing | CZ08 | cDXGF | Pumps | 0 | 0
Existing | CZ08 | cDXGF | Heat Rejection | 0 | 0
Existing | CZ08 | cDXGF | Humidification | 0 | 0
Existing | CZ08 | cDXGF | Heat Recovery | 0 | 0
Existing | CZ08 | cDXGF | Water Systems | 0 | 200940.51
Existing | CZ08 | cDXGF | Refrigeration | 4994597.86 | 0
Existing | CZ08 | cDXGF | Generators | 0 | 0
Existing | CZ08 | cDXGF | Total End Uses | 7075441.48 | 381930.41
Existing | CZ09 | cDXGF | Heating | 0 | 155147.17
Existing | CZ09 | cDXGF | Cooling | 215749.54 | 0
Existing | CZ09 | cDXGF | Interior Lighting | 851232.33 | 0
Existing | CZ09 | cDXGF | Exterior Lighting | 0 | 0
Existing | CZ09 | cDXGF | Interior Equipment | 606563.23 | 0
Existing | CZ09 | cDXGF | Exterior Equipment | 0 | 0
Existing | CZ09 | cDXGF | Fans | 489898.3 | 0
Existing | CZ09 | cDXGF | Pumps | 0 | 0
Existing | CZ09 | cDXGF | Heat Rejection | 0 | 0
Existing | CZ09 | cDXGF | Humidification | 0 | 0
Existing | CZ09 | cDXGF | Heat Recovery | 0 | 0
Existing | CZ09 | cDXGF | Water Systems | 0 | 198175.48
Existing | CZ09 | cDXGF | Refrigeration | 5094558.11 | 0
Existing | CZ09 | cDXGF | Generators | 0 | 0
Existing | CZ09 | cDXGF | Total End Uses | 7258001.52 | 353322.65
Existing | CZ10 | cDXGF | Heating | 0 | 252078.95
Existing | CZ10 | cDXGF | Cooling | 282028.85 | 0
Existing | CZ10 | cDXGF | Interior Lighting | 851232.33 | 0
Existing | CZ10 | cDXGF | Exterior Lighting | 0 | 0
Existing | CZ10 | cDXGF | Interior Equipment | 606563.23 | 0
Existing | CZ10 | cDXGF | Exterior Equipment | 0 | 0
Existing | CZ10 | cDXGF | Fans | 472790.46 | 0
Existing | CZ10 | cDXGF | Pumps | 0 | 0
Existing | CZ10 | cDXGF | Heat Rejection | 0 | 0
Existing | CZ10 | cDXGF | Humidification | 0 | 0
Existing | CZ10 | cDXGF | Heat Recovery | 0 | 0
Existing | CZ10 | cDXGF | Water Systems | 0 | 196629.09
Existing | CZ10 | cDXGF | Refrigeration | 4931259.03 | 0
Existing | CZ10 | cDXGF | Generators | 0 | 0
Existing | CZ10 | cDXGF | Total End Uses | 7143873.9 | 448708.04
Existing | CZ11 | cDXGF | Heating | 0 | 542088.14
Existing | CZ11 | cDXGF | Cooling | 315995.57 | 0
Existing | CZ11 | cDXGF | Interior Lighting | 851232.33 | 0
Existing | CZ11 | cDXGF | Exterior Lighting | 0 | 0
Existing | CZ11 | cDXGF | Interior Equipment | 606563.23 | 0
Existing | CZ11 | cDXGF | Exterior Equipment | 0 | 0
Existing | CZ11 | cDXGF | Fans | 511706.47 | 0
Existing | CZ11 | cDXGF | Pumps | 0 | 0
Existing | CZ11 | cDXGF | Heat Rejection | 0 | 0
Existing | CZ11 | cDXGF | Humidification | 0 | 0
Existing | CZ11 | cDXGF | Heat Recovery | 0 | 0
Existing | CZ11 | cDXGF | Water Systems | 0 | 201004.84
Existing | CZ11 | cDXGF | Refrigeration | 4402965.79 | 0
Existing | CZ11 | cDXGF | Generators | 0 | 0
Existing | CZ11 | cDXGF | Total End Uses | 6688463.39 | 743092.98
Existing | CZ12 | cDXGF | Heating | 0 | 518294.17
Existing | CZ12 | cDXGF | Cooling | 247232.74 | 0
Existing | CZ12 | cDXGF | Interior Lighting | 851232.33 | 0
Existing | CZ12 | cDXGF | Exterior Lighting | 0 | 0
Existing | CZ12 | cDXGF | Interior Equipment | 606563.23 | 0
Existing | CZ12 | cDXGF | Exterior Equipment | 0 | 0
Existing | CZ12 | cDXGF | Fans | 476004.1 | 0
Existing | CZ12 | cDXGF | Pumps | 0 | 0
Existing | CZ12 | cDXGF | Heat Rejection | 0 | 0
Existing | CZ12 | cDXGF | Humidification | 0 | 0
Existing | CZ12 | cDXGF | Heat Recovery | 0 | 0
Existing | CZ12 | cDXGF | Water Systems | 0 | 206601.05
Existing | CZ12 | cDXGF | Refrigeration | 4328338.29 | 0
Existing | CZ12 | cDXGF | Generators | 0 | 0
Existing | CZ12 | cDXGF | Total End Uses | 6509370.69 | 724895.22
Existing | CZ13 | cDXGF | Heating | 0 | 435098.78
Existing | CZ13 | cDXGF | Cooling | 354223.83 | 0
Existing | CZ13 | cDXGF | Interior Lighting | 851232.33 | 0
Existing | CZ13 | cDXGF | Exterior Lighting | 0 | 0
Existing | CZ13 | cDXGF | Interior Equipment | 606563.23 | 0
Existing | CZ13 | cDXGF | Exterior Equipment | 0 | 0
Existing | CZ13 | cDXGF | Fans | 501581.31 | 0
Existing | CZ13 | cDXGF | Pumps | 0 | 0
Existing | CZ13 | cDXGF | Heat Rejection | 0 | 0
Existing | CZ13 | cDXGF | Humidification | 0 | 0
Existing | CZ13 | cDXGF | Heat Recovery | 0 | 0
Existing | CZ13 | cDXGF | Water Systems | 0 | 195203.71
Existing | CZ13 | cDXGF | Refrigeration | 4587744.66 | 0
Existing | CZ13 | cDXGF | Generators | 0 | 0
Existing | CZ13 | cDXGF | Total End Uses | 6901345.36 | 630302.48
Existing | CZ14 | cDXGF | Heating | 0 | 304329.17
Existing | CZ14 | cDXGF | Cooling | 453956 | 0
Existing | CZ14 | cDXGF | Interior Lighting | 851232.33 | 0
Existing | CZ14 | cDXGF | Exterior Lighting | 0 | 0
Existing | CZ14 | cDXGF | Interior Equipment | 606563.23 | 0
Existing | CZ14 | cDXGF | Exterior Equipment | 0 | 0
Existing | CZ14 | cDXGF | Fans | 543959.16 | 0
Existing | CZ14 | cDXGF | Pumps | 0 | 0
Existing | CZ14 | cDXGF | Heat Rejection | 0 | 0
Existing | CZ14 | cDXGF | Humidification | 0 | 0
Existing | CZ14 | cDXGF | Heat Recovery | 0 | 0
Existing | CZ14 | cDXGF | Water Systems | 0 | 185398.15
Existing | CZ14 | cDXGF | Refrigeration | 4935855.51 | 0
Existing | CZ14 | cDXGF | Generators | 0 | 0
Existing | CZ14 | cDXGF | Total End Uses | 7391566.23 | 489727.32
Existing | CZ15 | cDXGF | Heating | 0 | 108053.68
Existing | CZ15 | cDXGF | Cooling | 645283.11 | 0
Existing | CZ15 | cDXGF | Interior Lighting | 851232.33 | 0
Existing | CZ15 | cDXGF | Exterior Lighting | 0 | 0
Existing | CZ15 | cDXGF | Interior Equipment | 606563.23 | 0
Existing | CZ15 | cDXGF | Exterior Equipment | 0 | 0
Existing | CZ15 | cDXGF | Fans | 532760.07 | 0
Existing | CZ15 | cDXGF | Pumps | 0 | 0
Existing | CZ15 | cDXGF | Heat Rejection | 0 | 0
Existing | CZ15 | cDXGF | Humidification | 0 | 0
Existing | CZ15 | cDXGF | Heat Recovery | 0 | 0
Existing | CZ15 | cDXGF | Water Systems | 0 | 164752.37
Existing | CZ15 | cDXGF | Refrigeration | 5405238.04 | 0
Existing | CZ15 | cDXGF | Generators | 0 | 0
Existing | CZ15 | cDXGF | Total End Uses | 8041076.78 | 272806.05
Existing | CZ16 | cDXGF | Heating | 0 | 693735.33
Existing | CZ16 | cDXGF | Cooling | 275886.02 | 0
Existing | CZ16 | cDXGF | Interior Lighting | 851232.33 | 0
Existing | CZ16 | cDXGF | Exterior Lighting | 0 | 0
Existing | CZ16 | cDXGF | Interior Equipment | 606563.23 | 0
Existing | CZ16 | cDXGF | Exterior Equipment | 0 | 0
Existing | CZ16 | cDXGF | Fans | 548565.45 | 0
Existing | CZ16 | cDXGF | Pumps | 0 | 0
Existing | CZ16 | cDXGF | Heat Rejection | 0 | 0
Existing | CZ16 | cDXGF | Humidification | 0 | 0
Existing | CZ16 | cDXGF | Heat Recovery | 0 | 0
Existing | CZ16 | cDXGF | Water Systems | 0 | 218399.04
Existing | CZ16 | cDXGF | Refrigeration | 4434837.37 | 0
Existing | CZ16 | cDXGF | Generators | 0 | 0
Existing | CZ16 | cDXGF | Total End Uses | 6717084.4 | 912134.36
New Construction | CZ01 | cDXGF | Heating | 0 | 1119652.82
New Construction | CZ01 | cDXGF | Cooling | 799.53 | 0
New Construction | CZ01 | cDXGF | Interior Lighting | 536631.11 | 0
New Construction | CZ01 | cDXGF | Exterior Lighting | 0 | 0
New Construction | CZ01 | cDXGF | Interior Equipment | 606563.23 | 0
New Construction | CZ01 | cDXGF | Exterior Equipment | 0 | 0
New Construction | CZ01 | cDXGF | Fans | 273308.7 | 0
New Construction | CZ01 | cDXGF | Pumps | 0 | 0
New Construction | CZ01 | cDXGF | Heat Rejection | 0 | 0
New Construction | CZ01 | cDXGF | Humidification | 0 | 0
New Construction | CZ01 | cDXGF | Heat Recovery | 0 | 0
New Construction | CZ01 | cDXGF | Water Systems | 0 | 241437.44
New Construction | CZ01 | cDXGF | Refrigeration | 1870554.36 | 0
New Construction | CZ01 | cDXGF | Generators | 0 | 0
New Construction | CZ01 | cDXGF | Total End Uses | 3287856.93 | 1361090.25
New Construction | CZ02 | cDXGF | Heating | 0 | 633829.9
New Construction | CZ02 | cDXGF | Cooling | 51226.76 | 0
New Construction | CZ02 | cDXGF | Interior Lighting | 536631.11 | 0
New Construction | CZ02 | cDXGF | Exterior Lighting | 0 | 0
New Construction | CZ02 | cDXGF | Interior Equipment | 606563.23 | 0
New Construction | CZ02 | cDXGF | Exterior Equipment | 0 | 0
New Construction | CZ02 | cDXGF | Fans | 320180.3 | 0
New Construction | CZ02 | cDXGF | Pumps | 0 | 0
New Construction | CZ02 | cDXGF | Heat Rejection | 0 | 0
New Construction | CZ02 | cDXGF | Humidification | 0 | 0
New Construction | CZ02 | cDXGF | Heat Recovery | 0 | 0
New Construction | CZ02 | cDXGF | Water Systems | 0 | 221940.27
New Construction | CZ02 | cDXGF | Refrigeration | 3261560.96 | 0
New Construction | CZ02 | cDXGF | Generators | 0 | 0
New Construction | CZ02 | cDXGF | Total End Uses | 4776162.37 | 855770.17
New Construction | CZ03 | cDXGF | Heating | 0 | 552943.13
New Construction | CZ03 | cDXGF | Cooling | 19294.23 | 0
New Construction | CZ03 | cDXGF | Interior Lighting | 536631.11 | 0
New Construction | CZ03 | cDXGF | Exterior Lighting | 0 | 0
New Construction | CZ03 | cDXGF | Interior Equipment | 606563.23 | 0
New Construction | CZ03 | cDXGF | Exterior Equipment | 0 | 0
New Construction | CZ03 | cDXGF | Fans | 307855.46 | 0
New Construction | CZ03 | cDXGF | Pumps | 0 | 0
New Construction | CZ03 | cDXGF | Heat Rejection | 0 | 0
New Construction | CZ03 | cDXGF | Humidification | 0 | 0
New Construction | CZ03 | cDXGF | Heat Recovery | 0 | 0
New Construction | CZ03 | cDXGF | Water Systems | 0 | 221070.38
New Construction | CZ03 | cDXGF | Refrigeration | 3078803.55 | 0
New Construction | CZ03 | cDXGF | Generators | 0 | 0
New Construction | CZ03 | cDXGF | Total End Uses | 4549147.59 | 774013.51
New Construction | CZ04 | cDXGF | Heating | 0 | 456381.99
New Construction | CZ04 | cDXGF | Cooling | 67444.88 | 0
New Construction | CZ04 | cDXGF | Interior Lighting | 536631.11 | 0
New Construction | CZ04 | cDXGF | Exterior Lighting | 0 | 0
New Construction | CZ04 | cDXGF | Interior Equipment | 606563.23 | 0
New Construction | CZ04 | cDXGF | Exterior Equipment | 0 | 0
New Construction | CZ04 | cDXGF | Fans | 325596.3 | 0
New Construction | CZ04 | cDXGF | Pumps | 0 | 0
New Construction | CZ04 | cDXGF | Heat Rejection | 0 | 0
New Construction | CZ04 | cDXGF | Humidification | 0 | 0
New Construction | CZ04 | cDXGF | Heat Recovery | 0 | 0
New Construction | CZ04 | cDXGF | Water Systems | 0 | 213478.4
New Construction | CZ04 | cDXGF | Refrigeration | 3441781.77 | 0
New Construction | CZ04 | cDXGF | Generators | 0 | 0
New Construction | CZ04 | cDXGF | Total End Uses | 4978017.29 | 669860.4
New Construction | CZ05 | cDXGF | Heating | 0 | 477403.21
New Construction | CZ05 | cDXGF | Cooling | 24528.23 | 0
New Construction | CZ05 | cDXGF | Interior Lighting | 536631.11 | 0
New Construction | CZ05 | cDXGF | Exterior Lighting | 0 | 0
New Construction | CZ05 | cDXGF | Interior Equipment | 606563.23 | 0
New Construction | CZ05 | cDXGF | Exterior Equipment | 0 | 0
New Construction | CZ05 | cDXGF | Fans | 305911.05 | 0
New Construction | CZ05 | cDXGF | Pumps | 0 | 0
New Construction | CZ05 | cDXGF | Heat Rejection | 0 | 0
New Construction | CZ05 | cDXGF | Humidification | 0 | 0
New Construction | CZ05 | cDXGF | Heat Recovery | 0 | 0
New Construction | CZ05 | cDXGF | Water Systems | 0 | 221090.88
New Construction | CZ05 | cDXGF | Refrigeration | 3367889.84 | 0
New Construction | CZ05 | cDXGF | Generators | 0 | 0
New Construction | CZ05 | cDXGF | Total End Uses | 4841523.46 | 698494.1
New Construction | CZ06 | cDXGF | Heating | 0 | 200357.28
New Construction | CZ06 | cDXGF | Cooling | 51724.23 | 0
New Construction | CZ06 | cDXGF | Interior Lighting | 536631.11 | 0
New Construction | CZ06 | cDXGF | Exterior Lighting | 0 | 0
New Construction | CZ06 | cDXGF | Interior Equipment | 606563.23 | 0
New Construction | CZ06 | cDXGF | Exterior Equipment | 0 | 0
New Construction | CZ06 | cDXGF | Fans | 318212.59 | 0
New Construction | CZ06 | cDXGF | Pumps | 0 | 0
New Construction | CZ06 | cDXGF | Heat Rejection | 0 | 0
New Construction | CZ06 | cDXGF | Humidification | 0 | 0
New Construction | CZ06 | cDXGF | Heat Recovery | 0 | 0
New Construction | CZ06 | cDXGF | Water Systems | 0 | 203682.99
New Construction | CZ06 | cDXGF | Refrigeration | 4562119.15 | 0
New Construction | CZ06 | cDXGF | Generators | 0 | 0
New Construction | CZ06 | cDXGF | Total End Uses | 6075250.31 | 404040.27
New Construction | CZ07 | cDXGF | Heating | 0 | 192548.22
New Construction | CZ07 | cDXGF | Cooling | 66767.1 | 0
New Construction | CZ07 | cDXGF | Interior Lighting | 536631.11 | 0
New Construction | CZ07 | cDXGF | Exterior Lighting | 0 | 0
New Construction | CZ07 | cDXGF | Interior Equipment | 606563.23 | 0
New Construction | CZ07 | cDXGF | Exterior Equipment | 0 | 0
New Construction | CZ07 | cDXGF | Fans | 316337.33 | 0
New Construction | CZ07 | cDXGF | Pumps | 0 | 0
New Construction | CZ07 | cDXGF | Heat Rejection | 0 | 0
New Construction | CZ07 | cDXGF | Humidification | 0 | 0
New Construction | CZ07 | cDXGF | Heat Recovery | 0 | 0
New Construction | CZ07 | cDXGF | Water Systems | 0 | 201124.76
New Construction | CZ07 | cDXGF | Refrigeration | 4406792.19 | 0
New Construction | CZ07 | cDXGF | Generators | 0 | 0
New Construction | CZ07 | cDXGF | Total End Uses | 5933090.97 | 393672.98
New Construction | CZ08 | cDXGF | Heating | 0 | 217555.49
New Construction | CZ08 | cDXGF | Cooling | 96428.94 | 0
New Construction | CZ08 | cDXGF | Interior Lighting | 536631.11 | 0
New Construction | CZ08 | cDXGF | Exterior Lighting | 0 | 0
New Construction | CZ08 | cDXGF | Interior Equipment | 606563.23 | 0
New Construction | CZ08 | cDXGF | Exterior Equipment | 0 | 0
New Construction | CZ08 | cDXGF | Fans | 328590.16 | 0
New Construction | CZ08 | cDXGF | Pumps | 0 | 0
New Construction | CZ08 | cDXGF | Heat Rejection | 0 | 0
New Construction | CZ08 | cDXGF | Humidification | 0 | 0
New Construction | CZ08 | cDXGF | Heat Recovery | 0 | 0
New Construction | CZ08 | cDXGF | Water Systems | 0 | 200828.14
New Construction | CZ08 | cDXGF | Refrigeration | 4359710 | 0
New Construction | CZ08 | cDXGF | Generators | 0 | 0
New Construction | CZ08 | cDXGF | Total End Uses | 5927923.45 | 418383.63
New Construction | CZ09 | cDXGF | Heating | 0 | 191344.99
New Construction | CZ09 | cDXGF | Cooling | 119014.34 | 0
New Construction | CZ09 | cDXGF | Interior Lighting | 536631.11 | 0
New Construction | CZ09 | cDXGF | Exterior Lighting | 0 | 0
New Construction | CZ09 | cDXGF | Interior Equipment | 606563.23 | 0
New Construction | CZ09 | cDXGF | Exterior Equipment | 0 | 0
New Construction | CZ09 | cDXGF | Fans | 339821.53 | 0
New Construction | CZ09 | cDXGF | Pumps | 0 | 0
New Construction | CZ09 | cDXGF | Heat Rejection | 0 | 0
New Construction | CZ09 | cDXGF | Humidification | 0 | 0
New Construction | CZ09 | cDXGF | Heat Recovery | 0 | 0
New Construction | CZ09 | cDXGF | Water Systems | 0 | 198029.3
New Construction | CZ09 | cDXGF | Refrigeration | 4527877.88 | 0
New Construction | CZ09 | cDXGF | Generators | 0 | 0
New Construction | CZ09 | cDXGF | Total End Uses | 6129908.1 | 389374.29
New Construction | CZ10 | cDXGF | Heating | 0 | 280569.23
New Construction | CZ10 | cDXGF | Cooling | 180380.84 | 0
New Construction | CZ10 | cDXGF | Interior Lighting | 536631.11 | 0
New Construction | CZ10 | cDXGF | Exterior Lighting | 0 | 0
New Construction | CZ10 | cDXGF | Interior Equipment | 606563.23 | 0
New Construction | CZ10 | cDXGF | Exterior Equipment | 0 | 0
New Construction | CZ10 | cDXGF | Fans | 349903.81 | 0
New Construction | CZ10 | cDXGF | Pumps | 0 | 0
New Construction | CZ10 | cDXGF | Heat Rejection | 0 | 0
New Construction | CZ10 | cDXGF | Humidification | 0 | 0
New Construction | CZ10 | cDXGF | Heat Recovery | 0 | 0
New Construction | CZ10 | cDXGF | Water Systems | 0 | 196508.91
New Construction | CZ10 | cDXGF | Refrigeration | 4466873.19 | 0
New Construction | CZ10 | cDXGF | Generators | 0 | 0
New Construction | CZ10 | cDXGF | Total End Uses | 6140352.18 | 477078.14
New Construction | CZ11 | cDXGF | Heating | 0 | 568954.82
New Construction | CZ11 | cDXGF | Cooling | 206868.58 | 0
New Construction | CZ11 | cDXGF | Interior Lighting | 536631.11 | 0
New Construction | CZ11 | cDXGF | Exterior Lighting | 0 | 0
New Construction | CZ11 | cDXGF | Interior Equipment | 606563.23 | 0
New Construction | CZ11 | cDXGF | Exterior Equipment | 0 | 0
New Construction | CZ11 | cDXGF | Fans | 365106.65 | 0
New Construction | CZ11 | cDXGF | Pumps | 0 | 0
New Construction | CZ11 | cDXGF | Heat Rejection | 0 | 0
New Construction | CZ11 | cDXGF | Humidification | 0 | 0
New Construction | CZ11 | cDXGF | Heat Recovery | 0 | 0
New Construction | CZ11 | cDXGF | Water Systems | 0 | 200884.58
New Construction | CZ11 | cDXGF | Refrigeration | 3826464.38 | 0
New Construction | CZ11 | cDXGF | Generators | 0 | 0
New Construction | CZ11 | cDXGF | Total End Uses | 5541633.95 | 769839.41
New Construction | CZ12 | cDXGF | Heating | 0 | 544574.19
New Construction | CZ12 | cDXGF | Cooling | 155580.05 | 0
New Construction | CZ12 | cDXGF | Interior Lighting | 536631.11 | 0
New Construction | CZ12 | cDXGF | Exterior Lighting | 0 | 0
New Construction | CZ12 | cDXGF | Interior Equipment | 606563.23 | 0
New Construction | CZ12 | cDXGF | Exterior Equipment | 0 | 0
New Construction | CZ12 | cDXGF | Fans | 344101.05 | 0
New Construction | CZ12 | cDXGF | Pumps | 0 | 0
New Construction | CZ12 | cDXGF | Heat Rejection | 0 | 0
New Construction | CZ12 | cDXGF | Humidification | 0 | 0
New Construction | CZ12 | cDXGF | Heat Recovery | 0 | 0
New Construction | CZ12 | cDXGF | Water Systems | 0 | 206482.29
New Construction | CZ12 | cDXGF | Refrigeration | 3745601.56 | 0
New Construction | CZ12 | cDXGF | Generators | 0 | 0
New Construction | CZ12 | cDXGF | Total End Uses | 5388477.01 | 751056.49
New Construction | CZ13 | cDXGF | Heating | 0 | 471660.25
New Construction | CZ13 | cDXGF | Cooling | 232170.51 | 0
New Construction | CZ13 | cDXGF | Interior Lighting | 536631.11 | 0
New Construction | CZ13 | cDXGF | Exterior Lighting | 0 | 0
New Construction | CZ13 | cDXGF | Interior Equipment | 606563.23 | 0
New Construction | CZ13 | cDXGF | Exterior Equipment | 0 | 0
New Construction | CZ13 | cDXGF | Fans | 362016 | 0
New Construction | CZ13 | cDXGF | Pumps | 0 | 0
New Construction | CZ13 | cDXGF | Heat Rejection | 0 | 0
New Construction | CZ13 | cDXGF | Humidification | 0 | 0
New Construction | CZ13 | cDXGF | Heat Recovery | 0 | 0
New Construction | CZ13 | cDXGF | Water Systems | 0 | 195080.6
New Construction | CZ13 | cDXGF | Refrigeration | 4059719.86 | 0
New Construction | CZ13 | cDXGF | Generators | 0 | 0
New Construction | CZ13 | cDXGF | Total End Uses | 5797100.72 | 666740.85
New Construction | CZ14 | cDXGF | Heating | 0 | 341613.14
New Construction | CZ14 | cDXGF | Cooling | 308291.1 | 0
New Construction | CZ14 | cDXGF | Interior Lighting | 536631.11 | 0
New Construction | CZ14 | cDXGF | Exterior Lighting | 0 | 0
New Construction | CZ14 | cDXGF | Interior Equipment | 606563.23 | 0
New Construction | CZ14 | cDXGF | Exterior Equipment | 0 | 0
New Construction | CZ14 | cDXGF | Fans | 395320.12 | 0
New Construction | CZ14 | cDXGF | Pumps | 0 | 0
New Construction | CZ14 | cDXGF | Heat Rejection | 0 | 0
New Construction | CZ14 | cDXGF | Humidification | 0 | 0
New Construction | CZ14 | cDXGF | Heat Recovery | 0 | 0
New Construction | CZ14 | cDXGF | Water Systems | 0 | 185266.29
New Construction | CZ14 | cDXGF | Refrigeration | 4454273.82 | 0
New Construction | CZ14 | cDXGF | Generators | 0 | 0
New Construction | CZ14 | cDXGF | Total End Uses | 6301079.39 | 526879.42
New Construction | CZ15 | cDXGF | Heating | 0 | 126896.72
New Construction | CZ15 | cDXGF | Cooling | 453615.6 | 0
New Construction | CZ15 | cDXGF | Interior Lighting | 536631.11 | 0
New Construction | CZ15 | cDXGF | Exterior Lighting | 0 | 0
New Construction | CZ15 | cDXGF | Interior Equipment | 606563.23 | 0
New Construction | CZ15 | cDXGF | Exterior Equipment | 0 | 0
New Construction | CZ15 | cDXGF | Fans | 385741.46 | 0
New Construction | CZ15 | cDXGF | Pumps | 0 | 0
New Construction | CZ15 | cDXGF | Heat Rejection | 0 | 0
New Construction | CZ15 | cDXGF | Humidification | 0 | 0
New Construction | CZ15 | cDXGF | Heat Recovery | 0 | 0
New Construction | CZ15 | cDXGF | Water Systems | 0 | 164596.16
New Construction | CZ15 | cDXGF | Refrigeration | 5080392.11 | 0
New Construction | CZ15 | cDXGF | Generators | 0 | 0
New Construction | CZ15 | cDXGF | Total End Uses | 7062943.51 | 291492.88
New Construction | CZ16 | cDXGF | Heating | 0 | 699564.51
New Construction | CZ16 | cDXGF | Cooling | 179491.75 | 0
New Construction | CZ16 | cDXGF | Interior Lighting | 536631.11 | 0
New Construction | CZ16 | cDXGF | Exterior Lighting | 0 | 0
New Construction | CZ16 | cDXGF | Interior Equipment | 606563.23 | 0
New Construction | CZ16 | cDXGF | Exterior Equipment | 0 | 0
New Construction | CZ16 | cDXGF | Fans | 393995.82 | 0
New Construction | CZ16 | cDXGF | Pumps | 0 | 0
New Construction | CZ16 | cDXGF | Heat Rejection | 0 | 0
New Construction | CZ16 | cDXGF | Humidification | 0 | 0
New Construction | CZ16 | cDXGF | Heat Recovery | 0 | 0
New Construction | CZ16 | cDXGF | Water Systems | 0 | 218278.44
New Construction | CZ16 | cDXGF | Refrigeration | 3938789.97 | 0
New Construction | CZ16 | cDXGF | Generators | 0 | 0
New Construction | CZ16 | cDXGF | Total End Uses | 5655471.89 | 917842.95
Existing | CZ01 | cDXHP | Heating | 239493.24 | 0
Existing | CZ01 | cDXHP | Cooling | 1244.56 | 0
Existing | CZ01 | cDXHP | Interior Lighting | 851232.33 | 0
Existing | CZ01 | cDXHP | Exterior Lighting | 0 | 0
Existing | CZ01 | cDXHP | Interior Equipment | 606563.23 | 0
Existing | CZ01 | cDXHP | Exterior Equipment | 0 | 0
Existing | CZ01 | cDXHP | Fans | 343420.53 | 0
Existing | CZ01 | cDXHP | Pumps | 0 | 0
Existing | CZ01 | cDXHP | Heat Rejection | 0 | 0
Existing | CZ01 | cDXHP | Humidification | 0 | 0
Existing | CZ01 | cDXHP | Heat Recovery | 0 | 0
Existing | CZ01 | cDXHP | Water Systems | 0 | 241448.49
Existing | CZ01 | cDXHP | Refrigeration | 3155090.84 | 0
Existing | CZ01 | cDXHP | Generators | 0 | 0
Existing | CZ01 | cDXHP | Total End Uses | 5197044.74 | 241448.49
Existing | CZ02 | cDXHP | Heating | 145989.43 | 0
Existing | CZ02 | cDXHP | Cooling | 93203.9 | 0
Existing | CZ02 | cDXHP | Interior Lighting | 851232.33 | 0
Existing | CZ02 | cDXHP | Exterior Lighting | 0 | 0
Existing | CZ02 | cDXHP | Interior Equipment | 606563.23 | 0
Existing | CZ02 | cDXHP | Exterior Equipment | 0 | 0
Existing | CZ02 | cDXHP | Fans | 435108.72 | 0
Existing | CZ02 | cDXHP | Pumps | 0 | 0
Existing | CZ02 | cDXHP | Heat Rejection | 0 | 0
Existing | CZ02 | cDXHP | Humidification | 0 | 0
Existing | CZ02 | cDXHP | Heat Recovery | 0 | 0
Existing | CZ02 | cDXHP | Water Systems | 0 | 221982.62
Existing | CZ02 | cDXHP | Refrigeration | 4005946.22 | 0
Existing | CZ02 | cDXHP | Generators | 0 | 0
Existing | CZ02 | cDXHP | Total End Uses | 6138043.84 | 221982.62
Existing | CZ03 | cDXHP | Heating | 110076.12 | 0
Existing | CZ03 | cDXHP | Cooling | 41324.4 | 0
Existing | CZ03 | cDXHP | Interior Lighting | 851232.33 | 0
Existing | CZ03 | cDXHP | Exterior Lighting | 0 | 0
Existing | CZ03 | cDXHP | Interior Equipment | 606563.23 | 0
Existing | CZ03 | cDXHP | Exterior Equipment | 0 | 0
Existing | CZ03 | cDXHP | Fans | 401720.76 | 0
Existing | CZ03 | cDXHP | Pumps | 0 | 0
Existing | CZ03 | cDXHP | Heat Rejection | 0 | 0
Existing | CZ03 | cDXHP | Humidification | 0 | 0
Existing | CZ03 | cDXHP | Heat Recovery | 0 | 0
Existing | CZ03 | cDXHP | Water Systems | 0 | 221118.45
Existing | CZ03 | cDXHP | Refrigeration | 4053219.41 | 0
Existing | CZ03 | cDXHP | Generators | 0 | 0
Existing | CZ03 | cDXHP | Total End Uses | 6064136.25 | 221118.45
Existing | CZ04 | cDXHP | Heating | 94853.24 | 0
Existing | CZ04 | cDXHP | Cooling | 121534.95 | 0
Existing | CZ04 | cDXHP | Interior Lighting | 851232.33 | 0
Existing | CZ04 | cDXHP | Exterior Lighting | 0 | 0
Existing | CZ04 | cDXHP | Interior Equipment | 606563.23 | 0
Existing | CZ04 | cDXHP | Exterior Equipment | 0 | 0
Existing | CZ04 | cDXHP | Fans | 438378.51 | 0
Existing | CZ04 | cDXHP | Pumps | 0 | 0
Existing | CZ04 | cDXHP | Heat Rejection | 0 | 0
Existing | CZ04 | cDXHP | Humidification | 0 | 0
Existing | CZ04 | cDXHP | Heat Recovery | 0 | 0
Existing | CZ04 | cDXHP | Water Systems | 0 | 213584.94
Existing | CZ04 | cDXHP | Refrigeration | 4231139.83 | 0
Existing | CZ04 | cDXHP | Generators | 0 | 0
Existing | CZ04 | cDXHP | Total End Uses | 6343702.09 | 213584.94
Existing | CZ05 | cDXHP | Heating | 98672.26 | 0
Existing | CZ05 | cDXHP | Cooling | 55927.43 | 0
Existing | CZ05 | cDXHP | Interior Lighting | 851232.33 | 0
Existing | CZ05 | cDXHP | Exterior Lighting | 0 | 0
Existing | CZ05 | cDXHP | Interior Equipment | 606563.23 | 0
Existing | CZ05 | cDXHP | Exterior Equipment | 0 | 0
Existing | CZ05 | cDXHP | Fans | 406188.74 | 0
Existing | CZ05 | cDXHP | Pumps | 0 | 0
Existing | CZ05 | cDXHP | Heat Rejection | 0 | 0
Existing | CZ05 | cDXHP | Humidification | 0 | 0
Existing | CZ05 | cDXHP | Heat Recovery | 0 | 0
Existing | CZ05 | cDXHP | Water Systems | 0 | 221126.59
Existing | CZ05 | cDXHP | Refrigeration | 4118249.67 | 0
Existing | CZ05 | cDXHP | Generators | 0 | 0
Existing | CZ05 | cDXHP | Total End Uses | 6136833.67 | 221126.59
Existing | CZ06 | cDXHP | Heating | 34697.68 | 0
Existing | CZ06 | cDXHP | Cooling | 104084.68 | 0
Existing | CZ06 | cDXHP | Interior Lighting | 851232.33 | 0
Existing | CZ06 | cDXHP | Exterior Lighting | 0 | 0
Existing | CZ06 | cDXHP | Interior Equipment | 606563.23 | 0
Existing | CZ06 | cDXHP | Exterior Equipment | 0 | 0
Existing | CZ06 | cDXHP | Fans | 421051.99 | 0
Existing | CZ06 | cDXHP | Pumps | 0 | 0
Existing | CZ06 | cDXHP | Heat Rejection | 0 | 0
Existing | CZ06 | cDXHP | Humidification | 0 | 0
Existing | CZ06 | cDXHP | Heat Recovery | 0 | 0
Existing | CZ06 | cDXHP | Water Systems | 0 | 203805.23
Existing | CZ06 | cDXHP | Refrigeration | 5189041.93 | 0
Existing | CZ06 | cDXHP | Generators | 0 | 0
Existing | CZ06 | cDXHP | Total End Uses | 7206671.84 | 203805.23
Existing | CZ07 | cDXHP | Heating | 33228.23 | 0
Existing | CZ07 | cDXHP | Cooling | 126022.34 | 0
Existing | CZ07 | cDXHP | Interior Lighting | 851232.33 | 0
Existing | CZ07 | cDXHP | Exterior Lighting | 0 | 0
Existing | CZ07 | cDXHP | Interior Equipment | 606563.23 | 0
Existing | CZ07 | cDXHP | Exterior Equipment | 0 | 0
Existing | CZ07 | cDXHP | Fans | 414201.17 | 0
Existing | CZ07 | cDXHP | Pumps | 0 | 0
Existing | CZ07 | cDXHP | Heat Rejection | 0 | 0
Existing | CZ07 | cDXHP | Humidification | 0 | 0
Existing | CZ07 | cDXHP | Heat Recovery | 0 | 0
Existing | CZ07 | cDXHP | Water Systems | 0 | 201230.06
Existing | CZ07 | cDXHP | Refrigeration | 5112518.62 | 0
Existing | CZ07 | cDXHP | Generators | 0 | 0
Existing | CZ07 | cDXHP | Total End Uses | 7143765.92 | 201230.06
Existing | CZ08 | cDXHP | Heating | 41277.88 | 0
Existing | CZ08 | cDXHP | Cooling | 172719.39 | 0
Existing | CZ08 | cDXHP | Interior Lighting | 851232.33 | 0
Existing | CZ08 | cDXHP | Exterior Lighting | 0 | 0
Existing | CZ08 | cDXHP | Interior Equipment | 606563.23 | 0
Existing | CZ08 | cDXHP | Exterior Equipment | 0 | 0
Existing | CZ08 | cDXHP | Fans | 448885.3 | 0
Existing | CZ08 | cDXHP | Pumps | 0 | 0
Existing | CZ08 | cDXHP | Heat Rejection | 0 | 0
Existing | CZ08 | cDXHP | Humidification | 0 | 0
Existing | CZ08 | cDXHP | Heat Recovery | 0 | 0
Existing | CZ08 | cDXHP | Water Systems | 0 | 200940.15
Existing | CZ08 | cDXHP | Refrigeration | 4994933.24 | 0
Existing | CZ08 | cDXHP | Generators | 0 | 0
Existing | CZ08 | cDXHP | Total End Uses | 7115611.37 | 200940.15
Existing | CZ09 | cDXHP | Heating | 35327.87 | 0
Existing | CZ09 | cDXHP | Cooling | 214760.31 | 0
Existing | CZ09 | cDXHP | Interior Lighting | 851232.33 | 0
Existing | CZ09 | cDXHP | Exterior Lighting | 0 | 0
Existing | CZ09 | cDXHP | Interior Equipment | 606563.23 | 0
Existing | CZ09 | cDXHP | Exterior Equipment | 0 | 0
Existing | CZ09 | cDXHP | Fans | 489898.3 | 0
Existing | CZ09 | cDXHP | Pumps | 0 | 0
Existing | CZ09 | cDXHP | Heat Rejection | 0 | 0
Existing | CZ09 | cDXHP | Humidification | 0 | 0
Existing | CZ09 | cDXHP | Heat Recovery | 0 | 0
Existing | CZ09 | cDXHP | Water Systems | 0 | 198175.35
Existing | CZ09 | cDXHP | Refrigeration | 5094993.57 | 0
Existing | CZ09 | cDXHP | Generators | 0 | 0
Existing | CZ09 | cDXHP | Total End Uses | 7292775.61 | 198175.35
Existing | CZ10 | cDXHP | Heating | 61112.84 | 0
Existing | CZ10 | cDXHP | Cooling | 282598.42 | 0
Existing | CZ10 | cDXHP | Interior Lighting | 851232.33 | 0
Existing | CZ10 | cDXHP | Exterior Lighting | 0 | 0
Existing | CZ10 | cDXHP | Interior Equipment | 606563.23 | 0
Existing | CZ10 | cDXHP | Exterior Equipment | 0 | 0
Existing | CZ10 | cDXHP | Fans | 472798.3 | 0
Existing | CZ10 | cDXHP | Pumps | 0 | 0
Existing | CZ10 | cDXHP | Heat Rejection | 0 | 0
Existing | CZ10 | cDXHP | Humidification | 0 | 0
Existing | CZ10 | cDXHP | Heat Recovery | 0 | 0
Existing | CZ10 | cDXHP | Water Systems | 0 | 196629.01
Existing | CZ10 | cDXHP | Refrigeration | 4931801.37 | 0
Existing | CZ10 | cDXHP | Generators | 0 | 0
Existing | CZ10 | cDXHP | Total End Uses | 7206106.5 | 196629.01
Existing | CZ11 | cDXHP | Heating | 133897.28 | 0
Existing | CZ11 | cDXHP | Cooling | 315587.55 | 0
Existing | CZ11 | cDXHP | Interior Lighting | 851232.33 | 0
Existing | CZ11 | cDXHP | Exterior Lighting | 0 | 0
Existing | CZ11 | cDXHP | Interior Equipment | 606563.23 | 0
Existing | CZ11 | cDXHP | Exterior Equipment | 0 | 0
Existing | CZ11 | cDXHP | Fans | 511723.56 | 0
Existing | CZ11 | cDXHP | Pumps | 0 | 0
Existing | CZ11 | cDXHP | Heat Rejection | 0 | 0
Existing | CZ11 | cDXHP | Humidification | 0 | 0
Existing | CZ11 | cDXHP | Heat Recovery | 0 | 0
Existing | CZ11 | cDXHP | Water Systems | 0 | 201004.56
Existing | CZ11 | cDXHP | Refrigeration | 4402951.09 | 0
Existing | CZ11 | cDXHP | Generators | 0 | 0
Existing | CZ11 | cDXHP | Total End Uses | 6821955.05 | 201004.56
Existing | CZ12 | cDXHP | Heating | 127981.07 | 0
Existing | CZ12 | cDXHP | Cooling | 247394.9 | 0
Existing | CZ12 | cDXHP | Interior Lighting | 851232.33 | 0
Existing | CZ12 | cDXHP | Exterior Lighting | 0 | 0
Existing | CZ12 | cDXHP | Interior Equipment | 606563.23 | 0
Existing | CZ12 | cDXHP | Exterior Equipment | 0 | 0
Existing | CZ12 | cDXHP | Fans | 476030.19 | 0
Existing | CZ12 | cDXHP | Pumps | 0 | 0
Existing | CZ12 | cDXHP | Heat Rejection | 0 | 0
Existing | CZ12 | cDXHP | Humidification | 0 | 0
Existing | CZ12 | cDXHP | Heat Recovery | 0 | 0
Existing | CZ12 | cDXHP | Water Systems | 0 | 206601.19
Existing | CZ12 | cDXHP | Refrigeration | 4329295.04 | 0
Existing | CZ12 | cDXHP | Generators | 0 | 0
Existing | CZ12 | cDXHP | Total End Uses | 6638496.77 | 206601.19
Existing | CZ13 | cDXHP | Heating | 107756.18 | 0
Existing | CZ13 | cDXHP | Cooling | 354302.81 | 0
Existing | CZ13 | cDXHP | Interior Lighting | 851232.33 | 0
Existing | CZ13 | cDXHP | Exterior Lighting | 0 | 0
Existing | CZ13 | cDXHP | Interior Equipment | 606563.23 | 0
Existing | CZ13 | cDXHP | Exterior Equipment | 0 | 0
Existing | CZ13 | cDXHP | Fans | 501598.26 | 0
Existing | CZ13 | cDXHP | Pumps | 0 | 0
Existing | CZ13 | cDXHP | Heat Rejection | 0 | 0
Existing | CZ13 | cDXHP | Humidification | 0 | 0
Existing | CZ13 | cDXHP | Heat Recovery | 0 | 0
Existing | CZ13 | cDXHP | Water Systems | 0 | 195203.3
Existing | CZ13 | cDXHP | Refrigeration | 4586878.76 | 0
Existing | CZ13 | cDXHP | Generators | 0 | 0
Existing | CZ13 | cDXHP | Total End Uses | 7008331.58 | 195203.3
Existing | CZ14 | cDXHP | Heating | 75275.94 | 0
Existing | CZ14 | cDXHP | Cooling | 453579.06 | 0
Existing | CZ14 | cDXHP | Interior Lighting | 851232.33 | 0
Existing | CZ14 | cDXHP | Exterior Lighting | 0 | 0
Existing | CZ14 | cDXHP | Interior Equipment | 606563.23 | 0
Existing | CZ14 | cDXHP | Exterior Equipment | 0 | 0
Existing | CZ14 | cDXHP | Fans | 543967.75 | 0
Existing | CZ14 | cDXHP | Pumps | 0 | 0
Existing | CZ14 | cDXHP | Heat Rejection | 0 | 0
Existing | CZ14 | cDXHP | Humidification | 0 | 0
Existing | CZ14 | cDXHP | Heat Recovery | 0 | 0
Existing | CZ14 | cDXHP | Water Systems | 0 | 185398.33
Existing | CZ14 | cDXHP | Refrigeration | 4936859.08 | 0
Existing | CZ14 | cDXHP | Generators | 0 | 0
Existing | CZ14 | cDXHP | Total End Uses | 7467477.39 | 185398.33
Existing | CZ15 | cDXHP | Heating | 25646.5 | 0
Existing | CZ15 | cDXHP | Cooling | 645208.53 | 0
Existing | CZ15 | cDXHP | Interior Lighting | 851232.33 | 0
Existing | CZ15 | cDXHP | Exterior Lighting | 0 | 0
Existing | CZ15 | cDXHP | Interior Equipment | 606563.23 | 0
Existing | CZ15 | cDXHP | Exterior Equipment | 0 | 0
Existing | CZ15 | cDXHP | Fans | 532759.77 | 0
Existing | CZ15 | cDXHP | Pumps | 0 | 0
Existing | CZ15 | cDXHP | Heat Rejection | 0 | 0
Existing | CZ15 | cDXHP | Humidification | 0 | 0
Existing | CZ15 | cDXHP | Heat Recovery | 0 | 0
Existing | CZ15 | cDXHP | Water Systems | 0 | 164749.92
Existing | CZ15 | cDXHP | Refrigeration | 5404981.34 | 0
Existing | CZ15 | cDXHP | Generators | 0 | 0
Existing | CZ15 | cDXHP | Total End Uses | 8066391.7 | 164749.92
Existing | CZ16 | cDXHP | Heating | 197435.85 | 0
Existing | CZ16 | cDXHP | Cooling | 276836.84 | 0
Existing | CZ16 | cDXHP | Interior Lighting | 851232.33 | 0
Existing | CZ16 | cDXHP | Exterior Lighting | 0 | 0
Existing | CZ16 | cDXHP | Interior Equipment | 606563.23 | 0
Existing | CZ16 | cDXHP | Exterior Equipment | 0 | 0
Existing | CZ16 | cDXHP | Fans | 548989.21 | 0
Existing | CZ16 | cDXHP | Pumps | 0 | 0
Existing | CZ16 | cDXHP | Heat Rejection | 0 | 0
Existing | CZ16 | cDXHP | Humidification | 0 | 0
Existing | CZ16 | cDXHP | Heat Recovery | 0 | 0
Existing | CZ16 | cDXHP | Water Systems | 0 | 218400.03
Existing | CZ16 | cDXHP | Refrigeration | 4434256.08 | 0
Existing | CZ16 | cDXHP | Generators | 0 | 0
Existing | CZ16 | cDXHP | Total End Uses | 6915313.54 | 218400.03
New Construction | CZ01 | cDXHP | Heating | 255615.94 | 0
New Construction | CZ01 | cDXHP | Cooling | 501.64 | 0
New Construction | CZ01 | cDXHP | Interior Lighting | 536631.11 | 0
New Construction | CZ01 | cDXHP | Exterior Lighting | 0 | 0
New Construction | CZ01 | cDXHP | Interior Equipment | 606563.23 | 0
New Construction | CZ01 | cDXHP | Exterior Equipment | 0 | 0
New Construction | CZ01 | cDXHP | Fans | 273309.92 | 0
New Construction | CZ01 | cDXHP | Pumps | 0 | 0
New Construction | CZ01 | cDXHP | Heat Rejection | 0 | 0
New Construction | CZ01 | cDXHP | Humidification | 0 | 0
New Construction | CZ01 | cDXHP | Heat Recovery | 0 | 0
New Construction | CZ01 | cDXHP | Water Systems | 0 | 241438.87
New Construction | CZ01 | cDXHP | Refrigeration | 1870542.35 | 0
New Construction | CZ01 | cDXHP | Generators | 0 | 0
New Construction | CZ01 | cDXHP | Total End Uses | 3543164.2 | 241438.87
New Construction | CZ02 | cDXHP | Heating | 148716.62 | 0
New Construction | CZ02 | cDXHP | Cooling | 51300.36 | 0
New Construction | CZ02 | cDXHP | Interior Lighting | 536631.11 | 0
New Construction | CZ02 | cDXHP | Exterior Lighting | 0 | 0
New Construction | CZ02 | cDXHP | Interior Equipment | 606563.23 | 0
New Construction | CZ02 | cDXHP | Exterior Equipment | 0 | 0
New Construction | CZ02 | cDXHP | Fans | 320182.35 | 0
New Construction | CZ02 | cDXHP | Pumps | 0 | 0
New Construction | CZ02 | cDXHP | Heat Rejection | 0 | 0
New Construction | CZ02 | cDXHP | Humidification | 0 | 0
New Construction | CZ02 | cDXHP | Heat Recovery | 0 | 0
New Construction | CZ02 | cDXHP | Water Systems | 0 | 221940.61
New Construction | CZ02 | cDXHP | Refrigeration | 3260722.63 | 0
New Construction | CZ02 | cDXHP | Generators | 0 | 0
New Construction | CZ02 | cDXHP | Total End Uses | 4924116.3 | 221940.61
New Construction | CZ03 | cDXHP | Heating | 125574.26 | 0
New Construction | CZ03 | cDXHP | Cooling | 19282.79 | 0
New Construction | CZ03 | cDXHP | Interior Lighting | 536631.11 | 0
New Construction | CZ03 | cDXHP | Exterior Lighting | 0 | 0
New Construction | CZ03 | cDXHP | Interior Equipment | 606563.23 | 0
New Construction | CZ03 | cDXHP | Exterior Equipment | 0 | 0
New Construction | CZ03 | cDXHP | Fans | 307855.46 | 0
New Construction | CZ03 | cDXHP | Pumps | 0 | 0
New Construction | CZ03 | cDXHP | Heat Rejection | 0 | 0
New Construction | CZ03 | cDXHP | Humidification | 0 | 0
New Construction | CZ03 | cDXHP | Heat Recovery | 0 | 0
New Construction | CZ03 | cDXHP | Water Systems | 0 | 221071.86
New Construction | CZ03 | cDXHP | Refrigeration | 3078794.09 | 0
New Construction | CZ03 | cDXHP | Generators | 0 | 0
New Construction | CZ03 | cDXHP | Total End Uses | 4674700.95 | 221071.86
New Construction | CZ04 | cDXHP | Heating | 104420.32 | 0
New Construction | CZ04 | cDXHP | Cooling | 68458.1 | 0
New Construction | CZ04 | cDXHP | Interior Lighting | 536631.11 | 0
New Construction | CZ04 | cDXHP | Exterior Lighting | 0 | 0
New Construction | CZ04 | cDXHP | Interior Equipment | 606563.23 | 0
New Construction | CZ04 | cDXHP | Exterior Equipment | 0 | 0
New Construction | CZ04 | cDXHP | Fans | 325596.3 | 0
New Construction | CZ04 | cDXHP | Pumps | 0 | 0
New Construction | CZ04 | cDXHP | Heat Rejection | 0 | 0
New Construction | CZ04 | cDXHP | Humidification | 0 | 0
New Construction | CZ04 | cDXHP | Heat Recovery | 0 | 0
New Construction | CZ04 | cDXHP | Water Systems | 0 | 213480.16
New Construction | CZ04 | cDXHP | Refrigeration | 3442099.51 | 0
New Construction | CZ04 | cDXHP | Generators | 0 | 0
New Construction | CZ04 | cDXHP | Total End Uses | 5083768.58 | 213480.16
New Construction | CZ05 | cDXHP | Heating | 108974.41 | 0
New Construction | CZ05 | cDXHP | Cooling | 24496.1 | 0
New Construction | CZ05 | cDXHP | Interior Lighting | 536631.11 | 0
New Construction | CZ05 | cDXHP | Exterior Lighting | 0 | 0
New Construction | CZ05 | cDXHP | Interior Equipment | 606563.23 | 0
New Construction | CZ05 | cDXHP | Exterior Equipment | 0 | 0
New Construction | CZ05 | cDXHP | Fans | 305912.27 | 0
New Construction | CZ05 | cDXHP | Pumps | 0 | 0
New Construction | CZ05 | cDXHP | Heat Rejection | 0 | 0
New Construction | CZ05 | cDXHP | Humidification | 0 | 0
New Construction | CZ05 | cDXHP | Heat Recovery | 0 | 0
New Construction | CZ05 | cDXHP | Water Systems | 0 | 221090.78
New Construction | CZ05 | cDXHP | Refrigeration | 3366984.13 | 0
New Construction | CZ05 | cDXHP | Generators | 0 | 0
New Construction | CZ05 | cDXHP | Total End Uses | 4949561.26 | 221090.78
New Construction | CZ06 | cDXHP | Heating | 44360.96 | 0
New Construction | CZ06 | cDXHP | Cooling | 50114.36 | 0
New Construction | CZ06 | cDXHP | Interior Lighting | 536631.11 | 0
New Construction | CZ06 | cDXHP | Exterior Lighting | 0 | 0
New Construction | CZ06 | cDXHP | Interior Equipment | 606563.23 | 0
New Construction | CZ06 | cDXHP | Exterior Equipment | 0 | 0
New Construction | CZ06 | cDXHP | Fans | 318212.53 | 0
New Construction | CZ06 | cDXHP | Pumps | 0 | 0
New Construction | CZ06 | cDXHP | Heat Rejection | 0 | 0
New Construction | CZ06 | cDXHP | Humidification | 0 | 0
New Construction | CZ06 | cDXHP | Heat Recovery | 0 | 0
New Construction | CZ06 | cDXHP | Water Systems | 0 | 203682.88
New Construction | CZ06 | cDXHP | Refrigeration | 4562261.85 | 0
New Construction | CZ06 | cDXHP | Generators | 0 | 0
New Construction | CZ06 | cDXHP | Total End Uses | 6118144.06 | 203682.88
New Construction | CZ07 | cDXHP | Heating | 42532.1 | 0
New Construction | CZ07 | cDXHP | Cooling | 64835.2 | 0
New Construction | CZ07 | cDXHP | Interior Lighting | 536631.11 | 0
New Construction | CZ07 | cDXHP | Exterior Lighting | 0 | 0
New Construction | CZ07 | cDXHP | Interior Equipment | 606563.23 | 0
New Construction | CZ07 | cDXHP | Exterior Equipment | 0 | 0
New Construction | CZ07 | cDXHP | Fans | 316337.33 | 0
New Construction | CZ07 | cDXHP | Pumps | 0 | 0
New Construction | CZ07 | cDXHP | Heat Rejection | 0 | 0
New Construction | CZ07 | cDXHP | Humidification | 0 | 0
New Construction | CZ07 | cDXHP | Heat Recovery | 0 | 0
New Construction | CZ07 | cDXHP | Water Systems | 0 | 201139.96
New Construction | CZ07 | cDXHP | Refrigeration | 4407256.78 | 0
New Construction | CZ07 | cDXHP | Generators | 0 | 0
New Construction | CZ07 | cDXHP | Total End Uses | 5974155.76 | 201139.96
New Construction | CZ08 | cDXHP | Heating | 48603.96 | 0
New Construction | CZ08 | cDXHP | Cooling | 95599.16 | 0
New Construction | CZ08 | cDXHP | Interior Lighting | 536631.11 | 0
New Construction | CZ08 | cDXHP | Exterior Lighting | 0 | 0
New Construction | CZ08 | cDXHP | Interior Equipment | 606563.23 | 0
New Construction | CZ08 | cDXHP | Exterior Equipment | 0 | 0
New Construction | CZ08 | cDXHP | Fans | 328590.16 | 0
New Construction | CZ08 | cDXHP | Pumps | 0 | 0
New Construction | CZ08 | cDXHP | Heat Rejection | 0 | 0
New Construction | CZ08 | cDXHP | Humidification | 0 | 0
New Construction | CZ08 | cDXHP | Heat Recovery | 0 | 0
New Construction | CZ08 | cDXHP | Water Systems | 0 | 200829.13
New Construction | CZ08 | cDXHP | Refrigeration | 4359574.41 | 0
New Construction | CZ08 | cDXHP | Generators | 0 | 0
New Construction | CZ08 | cDXHP | Total End Uses | 5975562.03 | 200829.13
New Construction | CZ09 | cDXHP | Heating | 42689.54 | 0
New Construction | CZ09 | cDXHP | Cooling | 118508.98 | 0
New Construction | CZ09 | cDXHP | Interior Lighting | 536631.11 | 0
New Construction | CZ09 | cDXHP | Exterior Lighting | 0 | 0
New Construction | CZ09 | cDXHP | Interior Equipment | 606563.23 | 0
New Construction | CZ09 | cDXHP | Exterior Equipment | 0 | 0
New Construction | CZ09 | cDXHP | Fans | 339821.53 | 0
New Construction | CZ09 | cDXHP | Pumps | 0 | 0
New Construction | CZ09 | cDXHP | Heat Rejection | 0 | 0
New Construction | CZ09 | cDXHP | Humidification | 0 | 0
New Construction | CZ09 | cDXHP | Heat Recovery | 0 | 0
New Construction | CZ09 | cDXHP | Water Systems | 0 | 198038.24
New Construction | CZ09 | cDXHP | Refrigeration | 4527914.24 | 0
New Construction | CZ09 | cDXHP | Generators | 0 | 0
New Construction | CZ09 | cDXHP | Total End Uses | 6172128.63 | 198038.24
New Construction | CZ10 | cDXHP | Heating | 65667.96 | 0
New Construction | CZ10 | cDXHP | Cooling | 183918.07 | 0
New Construction | CZ10 | cDXHP | Interior Lighting | 536631.11 | 0
New Construction | CZ10 | cDXHP | Exterior Lighting | 0 | 0
New Construction | CZ10 | cDXHP | Interior Equipment | 606563.23 | 0
New Construction | CZ10 | cDXHP | Exterior Equipment | 0 | 0
New Construction | CZ10 | cDXHP | Fans | 349904.98 | 0
New Construction | CZ10 | cDXHP | Pumps | 0 | 0
New Construction | CZ10 | cDXHP | Heat Rejection | 0 | 0
New Construction | CZ10 | cDXHP | Humidification | 0 | 0
New Construction | CZ10 | cDXHP | Heat Recovery | 0 | 0
New Construction | CZ10 | cDXHP | Water Systems | 0 | 196508.74
New Construction | CZ10 | cDXHP | Refrigeration | 4467271.13 | 0
New Construction | CZ10 | cDXHP | Generators | 0 | 0
New Construction | CZ10 | cDXHP | Total End Uses | 6209956.49 | 196508.74
New Construction | CZ11 | cDXHP | Heating | 135761.64 | 0
New Construction | CZ11 | cDXHP | Cooling | 212067.11 | 0
New Construction | CZ11 | cDXHP | Interior Lighting | 536631.11 | 0
New Construction | CZ11 | cDXHP | Exterior Lighting | 0 | 0
New Construction | CZ11 | cDXHP | Interior Equipment | 606563.23 | 0
New Construction | CZ11 | cDXHP | Exterior Equipment | 0 | 0
New Construction | CZ11 | cDXHP | Fans | 365106.82 | 0
New Construction | CZ11 | cDXHP | Pumps | 0 | 0
New Construction | CZ11 | cDXHP | Heat Rejection | 0 | 0
New Construction | CZ11 | cDXHP | Humidification | 0 | 0
New Construction | CZ11 | cDXHP | Heat Recovery | 0 | 0
New Construction | CZ11 | cDXHP | Water Systems | 0 | 200893.88
New Construction | CZ11 | cDXHP | Refrigeration | 3826153.16 | 0
New Construction | CZ11 | cDXHP | Generators | 0 | 0
New Construction | CZ11 | cDXHP | Total End Uses | 5682283.07 | 200893.88
New Construction | CZ12 | cDXHP | Heating | 129331.29 | 0
New Construction | CZ12 | cDXHP | Cooling | 160571.67 | 0
New Construction | CZ12 | cDXHP | Interior Lighting | 536631.11 | 0
New Construction | CZ12 | cDXHP | Exterior Lighting | 0 | 0
New Construction | CZ12 | cDXHP | Interior Equipment | 606563.23 | 0
New Construction | CZ12 | cDXHP | Exterior Equipment | 0 | 0
New Construction | CZ12 | cDXHP | Fans | 344101.46 | 0
New Construction | CZ12 | cDXHP | Pumps | 0 | 0
New Construction | CZ12 | cDXHP | Heat Rejection | 0 | 0
New Construction | CZ12 | cDXHP | Humidification | 0 | 0
New Construction | CZ12 | cDXHP | Heat Recovery | 0 | 0
New Construction | CZ12 | cDXHP | Water Systems | 0 | 206471.64
New Construction | CZ12 | cDXHP | Refrigeration | 3744835.75 | 0
New Construction | CZ12 | cDXHP | Generators | 0 | 0
New Construction | CZ12 | cDXHP | Total End Uses | 5522034.52 | 206471.64
New Construction | CZ13 | cDXHP | Heating | 112424.74 | 0
New Construction | CZ13 | cDXHP | Cooling | 237913.63 | 0
New Construction | CZ13 | cDXHP | Interior Lighting | 536631.11 | 0
New Construction | CZ13 | cDXHP | Exterior Lighting | 0 | 0
New Construction | CZ13 | cDXHP | Interior Equipment | 606563.23 | 0
New Construction | CZ13 | cDXHP | Exterior Equipment | 0 | 0
New Construction | CZ13 | cDXHP | Fans | 362018.15 | 0
New Construction | CZ13 | cDXHP | Pumps | 0 | 0
New Construction | CZ13 | cDXHP | Heat Rejection | 0 | 0
New Construction | CZ13 | cDXHP | Humidification | 0 | 0
New Construction | CZ13 | cDXHP | Heat Recovery | 0 | 0
New Construction | CZ13 | cDXHP | Water Systems | 0 | 195084.07
New Construction | CZ13 | cDXHP | Refrigeration | 4059802.95 | 0
New Construction | CZ13 | cDXHP | Generators | 0 | 0
New Construction | CZ13 | cDXHP | Total End Uses | 5915353.82 | 195084.07
New Construction | CZ14 | cDXHP | Heating | 81498.09 | 0
New Construction | CZ14 | cDXHP | Cooling | 315621.62 | 0
New Construction | CZ14 | cDXHP | Interior Lighting | 536631.11 | 0
New Construction | CZ14 | cDXHP | Exterior Lighting | 0 | 0
New Construction | CZ14 | cDXHP | Interior Equipment | 606563.23 | 0
New Construction | CZ14 | cDXHP | Exterior Equipment | 0 | 0
New Construction | CZ14 | cDXHP | Fans | 395320.3 | 0
New Construction | CZ14 | cDXHP | Pumps | 0 | 0
New Construction | CZ14 | cDXHP | Heat Rejection | 0 | 0
New Construction | CZ14 | cDXHP | Humidification | 0 | 0
New Construction | CZ14 | cDXHP | Heat Recovery | 0 | 0
New Construction | CZ14 | cDXHP | Water Systems | 0 | 185266.96
New Construction | CZ14 | cDXHP | Refrigeration | 4452659.58 | 0
New Construction | CZ14 | cDXHP | Generators | 0 | 0
New Construction | CZ14 | cDXHP | Total End Uses | 6388293.93 | 185266.96
New Construction | CZ15 | cDXHP | Heating | 29206.2 | 0
New Construction | CZ15 | cDXHP | Cooling | 455986.17 | 0
New Construction | CZ15 | cDXHP | Interior Lighting | 536631.11 | 0
New Construction | CZ15 | cDXHP | Exterior Lighting | 0 | 0
New Construction | CZ15 | cDXHP | Interior Equipment | 606563.23 | 0
New Construction | CZ15 | cDXHP | Exterior Equipment | 0 | 0
New Construction | CZ15 | cDXHP | Fans | 385741.46 | 0
New Construction | CZ15 | cDXHP | Pumps | 0 | 0
New Construction | CZ15 | cDXHP | Heat Rejection | 0 | 0
New Construction | CZ15 | cDXHP | Humidification | 0 | 0
New Construction | CZ15 | cDXHP | Heat Recovery | 0 | 0
New Construction | CZ15 | cDXHP | Water Systems | 0 | 164586.77
New Construction | CZ15 | cDXHP | Refrigeration | 5081248.11 | 0
New Construction | CZ15 | cDXHP | Generators | 0 | 0
New Construction | CZ15 | cDXHP | Total End Uses | 7095376.27 | 164586.77
New Construction | CZ16 | cDXHP | Heating | 186608 | 0
New Construction | CZ16 | cDXHP | Cooling | 183770.57 | 0
New Construction | CZ16 | cDXHP | Interior Lighting | 536631.11 | 0
New Construction | CZ16 | cDXHP | Exterior Lighting | 0 | 0
New Construction | CZ16 | cDXHP | Interior Equipment | 606563.23 | 0
New Construction | CZ16 | cDXHP | Exterior Equipment | 0 | 0
New Construction | CZ16 | cDXHP | Fans | 394048.28 | 0
New Construction | CZ16 | cDXHP | Pumps | 0 | 0
New Construction | CZ16 | cDXHP | Heat Rejection | 0 | 0
New Construction | CZ16 | cDXHP | Humidification | 0 | 0
New Construction | CZ16 | cDXHP | Heat Recovery | 0 | 0
New Construction | CZ16 | cDXHP | Water Systems | 0 | 218271.4
New Construction | CZ16 | cDXHP | Refrigeration | 3937372.56 | 0
New Construction | CZ16 | cDXHP | Generators | 0 | 0
New Construction | CZ16 | cDXHP | Total End Uses | 5844993.75 | 218271.4
Existing | CZ01 | cDXOH | Heating | 0 | 0
Existing | CZ01 | cDXOH | Cooling | 1333.64 | 0
Existing | CZ01 | cDXOH | Interior Lighting | 851232.33 | 0
Existing | CZ01 | cDXOH | Exterior Lighting | 0 | 0
Existing | CZ01 | cDXOH | Interior Equipment | 606563.23 | 0
Existing | CZ01 | cDXOH | Exterior Equipment | 0 | 0
Existing | CZ01 | cDXOH | Fans | 367806.94 | 0
Existing | CZ01 | cDXOH | Pumps | 0 | 0
Existing | CZ01 | cDXOH | Heat Rejection | 0 | 0
Existing | CZ01 | cDXOH | Humidification | 0 | 0
Existing | CZ01 | cDXOH | Heat Recovery | 0 | 0
Existing | CZ01 | cDXOH | Water Systems | 0 | 241447.87
Existing | CZ01 | cDXOH | Refrigeration | 3061040.28 | 0
Existing | CZ01 | cDXOH | Generators | 0 | 0
Existing | CZ01 | cDXOH | Total End Uses | 4887976.42 | 241447.87
Existing | CZ02 | cDXOH | Heating | 0 | 0
Existing | CZ02 | cDXOH | Cooling | 89197.73 | 0
Existing | CZ02 | cDXOH | Interior Lighting | 851232.33 | 0
Existing | CZ02 | cDXOH | Exterior Lighting | 0 | 0
Existing | CZ02 | cDXOH | Interior Equipment | 606563.23 | 0
Existing | CZ02 | cDXOH | Exterior Equipment | 0 | 0
Existing | CZ02 | cDXOH | Fans | 450426.15 | 0
Existing | CZ02 | cDXOH | Pumps | 0 | 0
Existing | CZ02 | cDXOH | Heat Rejection | 0 | 0
Existing | CZ02 | cDXOH | Humidification | 0 | 0
Existing | CZ02 | cDXOH | Heat Recovery | 0 | 0
Existing | CZ02 | cDXOH | Water Systems | 0 | 221981.71
Existing | CZ02 | cDXOH | Refrigeration | 3909645.49 | 0
Existing | CZ02 | cDXOH | Generators | 0 | 0
Existing | CZ02 | cDXOH | Total End Uses | 5907064.93 | 221981.71
Existing | CZ03 | cDXOH | Heating | 0 | 0
Existing | CZ03 | cDXOH | Cooling | 39446.69 | 0
Existing | CZ03 | cDXOH | Interior Lighting | 851232.33 | 0
Existing | CZ03 | cDXOH | Exterior Lighting | 0 | 0
Existing | CZ03 | cDXOH | Interior Equipment | 606563.23 | 0
Existing | CZ03 | cDXOH | Exterior Equipment | 0 | 0
Existing | CZ03 | cDXOH | Fans | 407374.3 | 0
Existing | CZ03 | cDXOH | Pumps | 0 | 0
Existing | CZ03 | cDXOH | Heat Rejection | 0 | 0
Existing | CZ03 | cDXOH | Humidification | 0 | 0
Existing | CZ03 | cDXOH | Heat Recovery | 0 | 0
Existing | CZ03 | cDXOH | Water Systems | 0 | 221118.65
Existing | CZ03 | cDXOH | Refrigeration | 3947561.59 | 0
Existing | CZ03 | cDXOH | Generators | 0 | 0
Existing | CZ03 | cDXOH | Total End Uses | 5852178.14 | 221118.65
Existing | CZ04 | cDXOH | Heating | 0 | 0
Existing | CZ04 | cDXOH | Cooling | 118242.42 | 0
Existing | CZ04 | cDXOH | Interior Lighting | 851232.33 | 0
Existing | CZ04 | cDXOH | Exterior Lighting | 0 | 0
Existing | CZ04 | cDXOH | Interior Equipment | 606563.23 | 0
Existing | CZ04 | cDXOH | Exterior Equipment | 0 | 0
Existing | CZ04 | cDXOH | Fans | 443113.3 | 0
Existing | CZ04 | cDXOH | Pumps | 0 | 0
Existing | CZ04 | cDXOH | Heat Rejection | 0 | 0
Existing | CZ04 | cDXOH | Humidification | 0 | 0
Existing | CZ04 | cDXOH | Heat Recovery | 0 | 0
Existing | CZ04 | cDXOH | Water Systems | 0 | 213585.47
Existing | CZ04 | cDXOH | Refrigeration | 4128061.36 | 0
Existing | CZ04 | cDXOH | Generators | 0 | 0
Existing | CZ04 | cDXOH | Total End Uses | 6147212.65 | 213585.47
Existing | CZ05 | cDXOH | Heating | 0 | 0
Existing | CZ05 | cDXOH | Cooling | 51684.52 | 0
Existing | CZ05 | cDXOH | Interior Lighting | 851232.33 | 0
Existing | CZ05 | cDXOH | Exterior Lighting | 0 | 0
Existing | CZ05 | cDXOH | Interior Equipment | 606563.23 | 0
Existing | CZ05 | cDXOH | Exterior Equipment | 0 | 0
Existing | CZ05 | cDXOH | Fans | 409752.58 | 0
Existing | CZ05 | cDXOH | Pumps | 0 | 0
Existing | CZ05 | cDXOH | Heat Rejection | 0 | 0
Existing | CZ05 | cDXOH | Humidification | 0 | 0
Existing | CZ05 | cDXOH | Heat Recovery | 0 | 0
Existing | CZ05 | cDXOH | Water Systems | 0 | 221127.64
Existing | CZ05 | cDXOH | Refrigeration | 4051980.61 | 0
Existing | CZ05 | cDXOH | Generators | 0 | 0
Existing | CZ05 | cDXOH | Total End Uses | 5971213.27 | 221127.64
Existing | CZ06 | cDXOH | Heating | 0 | 0
Existing | CZ06 | cDXOH | Cooling | 106497.58 | 0
Existing | CZ06 | cDXOH | Interior Lighting | 851232.33 | 0
Existing | CZ06 | cDXOH | Exterior Lighting | 0 | 0
Existing | CZ06 | cDXOH | Interior Equipment | 606563.23 | 0
Existing | CZ06 | cDXOH | Exterior Equipment | 0 | 0
Existing | CZ06 | cDXOH | Fans | 421397.2 | 0
Existing | CZ06 | cDXOH | Pumps | 0 | 0
Existing | CZ06 | cDXOH | Heat Rejection | 0 | 0
Existing | CZ06 | cDXOH | Humidification | 0 | 0
Existing | CZ06 | cDXOH | Heat Recovery | 0 | 0
Existing | CZ06 | cDXOH | Water Systems | 0 | 203805.58
Existing | CZ06 | cDXOH | Refrigeration | 5160651.58 | 0
Existing | CZ06 | cDXOH | Generators | 0 | 0
Existing | CZ06 | cDXOH | Total End Uses | 7146341.92 | 203805.58
Existing | CZ07 | cDXOH | Heating | 0 | 0
Existing | CZ07 | cDXOH | Cooling | 127903.08 | 0
Existing | CZ07 | cDXOH | Interior Lighting | 851232.33 | 0
Existing | CZ07 | cDXOH | Exterior Lighting | 0 | 0
Existing | CZ07 | cDXOH | Interior Equipment | 606563.23 | 0
Existing | CZ07 | cDXOH | Exterior Equipment | 0 | 0
Existing | CZ07 | cDXOH | Fans | 414516.38 | 0
Existing | CZ07 | cDXOH | Pumps | 0 | 0
Existing | CZ07 | cDXOH | Heat Rejection | 0 | 0
Existing | CZ07 | cDXOH | Humidification | 0 | 0
Existing | CZ07 | cDXOH | Heat Recovery | 0 | 0
Existing | CZ07 | cDXOH | Water Systems | 0 | 201232.87
Existing | CZ07 | cDXOH | Refrigeration | 5073300.66 | 0
Existing | CZ07 | cDXOH | Generators | 0 | 0
Existing | CZ07 | cDXOH | Total End Uses | 7073515.68 | 201232.87
Existing | CZ08 | cDXOH | Heating | 0 | 0
Existing | CZ08 | cDXOH | Cooling | 171537.18 | 0
Existing | CZ08 | cDXOH | Interior Lighting | 851232.33 | 0
Existing | CZ08 | cDXOH | Exterior Lighting | 0 | 0
Existing | CZ08 | cDXOH | Interior Equipment | 606563.23 | 0
Existing | CZ08 | cDXOH | Exterior Equipment | 0 | 0
Existing | CZ08 | cDXOH | Fans | 449561.78 | 0
Existing | CZ08 | cDXOH | Pumps | 0 | 0
Existing | CZ08 | cDXOH | Heat Rejection | 0 | 0
Existing | CZ08 | cDXOH | Humidification | 0 | 0
Existing | CZ08 | cDXOH | Heat Recovery | 0 | 0
Existing | CZ08 | cDXOH | Water Systems | 0 | 200939.91
Existing | CZ08 | cDXOH | Refrigeration | 4960006.97 | 0
Existing | CZ08 | cDXOH | Generators | 0 | 0
Existing | CZ08 | cDXOH | Total End Uses | 7038901.49 | 200939.91
Existing | CZ09 | cDXOH | Heating | 0 | 0
Existing | CZ09 | cDXOH | Cooling | 213231.84 | 0
Existing | CZ09 | cDXOH | Interior Lighting | 851232.33 | 0
Existing | CZ09 | cDXOH | Exterior Lighting | 0 | 0
Existing | CZ09 | cDXOH | Interior Equipment | 606563.23 | 0
Existing | CZ09 | cDXOH | Exterior Equipment | 0 | 0
Existing | CZ09 | cDXOH | Fans | 490838.11 | 0
Existing | CZ09 | cDXOH | Pumps | 0 | 0
Existing | CZ09 | cDXOH | Heat Rejection | 0 | 0
Existing | CZ09 | cDXOH | Humidification | 0 | 0
Existing | CZ09 | cDXOH | Heat Recovery | 0 | 0
Existing | CZ09 | cDXOH | Water Systems | 0 | 198174.78
Existing | CZ09 | cDXOH | Refrigeration | 5055417.63 | 0
Existing | CZ09 | cDXOH | Generators | 0 | 0
Existing | CZ09 | cDXOH | Total End Uses | 7217283.14 | 198174.78
Existing | CZ10 | cDXOH | Heating | 0 | 0
Existing | CZ10 | cDXOH | Cooling | 277780.15 | 0
Existing | CZ10 | cDXOH | Interior Lighting | 851232.33 | 0
Existing | CZ10 | cDXOH | Exterior Lighting | 0 | 0
Existing | CZ10 | cDXOH | Interior Equipment | 606563.23 | 0
Existing | CZ10 | cDXOH | Exterior Equipment | 0 | 0
Existing | CZ10 | cDXOH | Fans | 475450.7 | 0
Existing | CZ10 | cDXOH | Pumps | 0 | 0
Existing | CZ10 | cDXOH | Heat Rejection | 0 | 0
Existing | CZ10 | cDXOH | Humidification | 0 | 0
Existing | CZ10 | cDXOH | Heat Recovery | 0 | 0
Existing | CZ10 | cDXOH | Water Systems | 0 | 196628.34
Existing | CZ10 | cDXOH | Refrigeration | 4875931.4 | 0
Existing | CZ10 | cDXOH | Generators | 0 | 0
Existing | CZ10 | cDXOH | Total End Uses | 7086957.82 | 196628.34
Existing | CZ11 | cDXOH | Heating | 0 | 0
Existing | CZ11 | cDXOH | Cooling | 313183.9 | 0
Existing | CZ11 | cDXOH | Interior Lighting | 851232.33 | 0
Existing | CZ11 | cDXOH | Exterior Lighting | 0 | 0
Existing | CZ11 | cDXOH | Interior Equipment | 606563.23 | 0
Existing | CZ11 | cDXOH | Exterior Equipment | 0 | 0
Existing | CZ11 | cDXOH | Fans | 533805.69 | 0
Existing | CZ11 | cDXOH | Pumps | 0 | 0
Existing | CZ11 | cDXOH | Heat Rejection | 0 | 0
Existing | CZ11 | cDXOH | Humidification | 0 | 0
Existing | CZ11 | cDXOH | Heat Recovery | 0 | 0
Existing | CZ11 | cDXOH | Water Systems | 0 | 201004.62
Existing | CZ11 | cDXOH | Refrigeration | 4302073.33 | 0
Existing | CZ11 | cDXOH | Generators | 0 | 0
Existing | CZ11 | cDXOH | Total End Uses | 6606858.48 | 201004.62
Existing | CZ12 | cDXOH | Heating | 0 | 0
Existing | CZ12 | cDXOH | Cooling | 244202.68 | 0
Existing | CZ12 | cDXOH | Interior Lighting | 851232.33 | 0
Existing | CZ12 | cDXOH | Exterior Lighting | 0 | 0
Existing | CZ12 | cDXOH | Interior Equipment | 606563.23 | 0
Existing | CZ12 | cDXOH | Exterior Equipment | 0 | 0
Existing | CZ12 | cDXOH | Fans | 495324.68 | 0
Existing | CZ12 | cDXOH | Pumps | 0 | 0
Existing | CZ12 | cDXOH | Heat Rejection | 0 | 0
Existing | CZ12 | cDXOH | Humidification | 0 | 0
Existing | CZ12 | cDXOH | Heat Recovery | 0 | 0
Existing | CZ12 | cDXOH | Water Systems | 0 | 206602.51
Existing | CZ12 | cDXOH | Refrigeration | 4247763.17 | 0
Existing | CZ12 | cDXOH | Generators | 0 | 0
Existing | CZ12 | cDXOH | Total End Uses | 6445086.09 | 206602.51
Existing | CZ13 | cDXOH | Heating | 0 | 0
Existing | CZ13 | cDXOH | Cooling | 352099.96 | 0
Existing | CZ13 | cDXOH | Interior Lighting | 851232.33 | 0
Existing | CZ13 | cDXOH | Exterior Lighting | 0 | 0
Existing | CZ13 | cDXOH | Interior Equipment | 606563.23 | 0
Existing | CZ13 | cDXOH | Exterior Equipment | 0 | 0
Existing | CZ13 | cDXOH | Fans | 517179.31 | 0
Existing | CZ13 | cDXOH | Pumps | 0 | 0
Existing | CZ13 | cDXOH | Heat Rejection | 0 | 0
Existing | CZ13 | cDXOH | Humidification | 0 | 0
Existing | CZ13 | cDXOH | Heat Recovery | 0 | 0
Existing | CZ13 | cDXOH | Water Systems | 0 | 195204.26
Existing | CZ13 | cDXOH | Refrigeration | 4499971.06 | 0
Existing | CZ13 | cDXOH | Generators | 0 | 0
Existing | CZ13 | cDXOH | Total End Uses | 6827045.89 | 195204.26
Existing | CZ14 | cDXOH | Heating | 0 | 0
Existing | CZ14 | cDXOH | Cooling | 451488.93 | 0
Existing | CZ14 | cDXOH | Interior Lighting | 851232.33 | 0
Existing | CZ14 | cDXOH | Exterior Lighting | 0 | 0
Existing | CZ14 | cDXOH | Interior Equipment | 606563.23 | 0
Existing | CZ14 | cDXOH | Exterior Equipment | 0 | 0
Existing | CZ14 | cDXOH | Fans | 552268.14 | 0
Existing | CZ14 | cDXOH | Pumps | 0 | 0
Existing | CZ14 | cDXOH | Heat Rejection | 0 | 0
Existing | CZ14 | cDXOH | Humidification | 0 | 0
Existing | CZ14 | cDXOH | Heat Recovery | 0 | 0
Existing | CZ14 | cDXOH | Water Systems | 0 | 185403.66
Existing | CZ14 | cDXOH | Refrigeration | 4829571.13 | 0
Existing | CZ14 | cDXOH | Generators | 0 | 0
Existing | CZ14 | cDXOH | Total End Uses | 7291123.76 | 185403.66
Existing | CZ15 | cDXOH | Heating | 0 | 0
Existing | CZ15 | cDXOH | Cooling | 642262.47 | 0
Existing | CZ15 | cDXOH | Interior Lighting | 851232.33 | 0
Existing | CZ15 | cDXOH | Exterior Lighting | 0 | 0
Existing | CZ15 | cDXOH | Interior Equipment | 606563.23 | 0
Existing | CZ15 | cDXOH | Exterior Equipment | 0 | 0
Existing | CZ15 | cDXOH | Fans | 533409.35 | 0
Existing | CZ15 | cDXOH | Pumps | 0 | 0
Existing | CZ15 | cDXOH | Heat Rejection | 0 | 0
Existing | CZ15 | cDXOH | Humidification | 0 | 0
Existing | CZ15 | cDXOH | Heat Recovery | 0 | 0
Existing | CZ15 | cDXOH | Water Systems | 0 | 164752.75
Existing | CZ15 | cDXOH | Refrigeration | 5375504.8 | 0
Existing | CZ15 | cDXOH | Generators | 0 | 0
Existing | CZ15 | cDXOH | Total End Uses | 8008972.2 | 164752.75
Existing | CZ16 | cDXOH | Heating | 0 | 0
Existing | CZ16 | cDXOH | Cooling | 271401.3 | 0
Existing | CZ16 | cDXOH | Interior Lighting | 851232.33 | 0
Existing | CZ16 | cDXOH | Exterior Lighting | 0 | 0
Existing | CZ16 | cDXOH | Interior Equipment | 606563.23 | 0
Existing | CZ16 | cDXOH | Exterior Equipment | 0 | 0
Existing | CZ16 | cDXOH | Fans | 595749.37 | 0
Existing | CZ16 | cDXOH | Pumps | 0 | 0
Existing | CZ16 | cDXOH | Heat Rejection | 0 | 0
Existing | CZ16 | cDXOH | Humidification | 0 | 0
Existing | CZ16 | cDXOH | Heat Recovery | 0 | 0
Existing | CZ16 | cDXOH | Water Systems | 0 | 218404.5
Existing | CZ16 | cDXOH | Refrigeration | 4243374.52 | 0
Existing | CZ16 | cDXOH | Generators | 0 | 0
Existing | CZ16 | cDXOH | Total End Uses | 6568320.75 | 218404.5
New Construction | CZ01 | cDXOH | Heating | 0 | 0
New Construction | CZ01 | cDXOH | Cooling | 643.94 | 0
New Construction | CZ01 | cDXOH | Interior Lighting | 536631.11 | 0
New Construction | CZ01 | cDXOH | Exterior Lighting | 0 | 0
New Construction | CZ01 | cDXOH | Interior Equipment | 606563.23 | 0
New Construction | CZ01 | cDXOH | Exterior Equipment | 0 | 0
New Construction | CZ01 | cDXOH | Fans | 290913.01 | 0
New Construction | CZ01 | cDXOH | Pumps | 0 | 0
New Construction | CZ01 | cDXOH | Heat Rejection | 0 | 0
New Construction | CZ01 | cDXOH | Humidification | 0 | 0
New Construction | CZ01 | cDXOH | Heat Recovery | 0 | 0
New Construction | CZ01 | cDXOH | Water Systems | 0 | 241380.99
New Construction | CZ01 | cDXOH | Refrigeration | 1861668.6 | 0
New Construction | CZ01 | cDXOH | Generators | 0 | 0
New Construction | CZ01 | cDXOH | Total End Uses | 3296419.9 | 241380.99
New Construction | CZ02 | cDXOH | Heating | 0 | 0
New Construction | CZ02 | cDXOH | Cooling | 46886.8 | 0
New Construction | CZ02 | cDXOH | Interior Lighting | 536631.11 | 0
New Construction | CZ02 | cDXOH | Exterior Lighting | 0 | 0
New Construction | CZ02 | cDXOH | Interior Equipment | 606563.23 | 0
New Construction | CZ02 | cDXOH | Exterior Equipment | 0 | 0
New Construction | CZ02 | cDXOH | Fans | 331339.14 | 0
New Construction | CZ02 | cDXOH | Pumps | 0 | 0
New Construction | CZ02 | cDXOH | Heat Rejection | 0 | 0
New Construction | CZ02 | cDXOH | Humidification | 0 | 0
New Construction | CZ02 | cDXOH | Heat Recovery | 0 | 0
New Construction | CZ02 | cDXOH | Water Systems | 0 | 221915.78
New Construction | CZ02 | cDXOH | Refrigeration | 3211569.53 | 0
New Construction | CZ02 | cDXOH | Generators | 0 | 0
New Construction | CZ02 | cDXOH | Total End Uses | 4732989.81 | 221915.78
New Construction | CZ03 | cDXOH | Heating | 0 | 0
New Construction | CZ03 | cDXOH | Cooling | 17138.32 | 0
New Construction | CZ03 | cDXOH | Interior Lighting | 536631.11 | 0
New Construction | CZ03 | cDXOH | Exterior Lighting | 0 | 0
New Construction | CZ03 | cDXOH | Interior Equipment | 606563.23 | 0
New Construction | CZ03 | cDXOH | Exterior Equipment | 0 | 0
New Construction | CZ03 | cDXOH | Fans | 312379.79 | 0
New Construction | CZ03 | cDXOH | Pumps | 0 | 0
New Construction | CZ03 | cDXOH | Heat Rejection | 0 | 0
New Construction | CZ03 | cDXOH | Humidification | 0 | 0
New Construction | CZ03 | cDXOH | Heat Recovery | 0 | 0
New Construction | CZ03 | cDXOH | Water Systems | 0 | 221053.38
New Construction | CZ03 | cDXOH | Refrigeration | 3002811.1 | 0
New Construction | CZ03 | cDXOH | Generators | 0 | 0
New Construction | CZ03 | cDXOH | Total End Uses | 4475523.55 | 221053.38
New Construction | CZ04 | cDXOH | Heating | 0 | 0
New Construction | CZ04 | cDXOH | Cooling | 64434.98 | 0
New Construction | CZ04 | cDXOH | Interior Lighting | 536631.11 | 0
New Construction | CZ04 | cDXOH | Exterior Lighting | 0 | 0
New Construction | CZ04 | cDXOH | Interior Equipment | 606563.23 | 0
New Construction | CZ04 | cDXOH | Exterior Equipment | 0 | 0
New Construction | CZ04 | cDXOH | Fans | 328782.22 | 0
New Construction | CZ04 | cDXOH | Pumps | 0 | 0
New Construction | CZ04 | cDXOH | Heat Rejection | 0 | 0
New Construction | CZ04 | cDXOH | Humidification | 0 | 0
New Construction | CZ04 | cDXOH | Heat Recovery | 0 | 0
New Construction | CZ04 | cDXOH | Water Systems | 0 | 213465.65
New Construction | CZ04 | cDXOH | Refrigeration | 3383644.7 | 0
New Construction | CZ04 | cDXOH | Generators | 0 | 0
New Construction | CZ04 | cDXOH | Total End Uses | 4920056.24 | 213465.65
New Construction | CZ05 | cDXOH | Heating | 0 | 0
New Construction | CZ05 | cDXOH | Cooling | 20877.4 | 0
New Construction | CZ05 | cDXOH | Interior Lighting | 536631.11 | 0
New Construction | CZ05 | cDXOH | Exterior Lighting | 0 | 0
New Construction | CZ05 | cDXOH | Interior Equipment | 606563.23 | 0
New Construction | CZ05 | cDXOH | Exterior Equipment | 0 | 0
New Construction | CZ05 | cDXOH | Fans | 308350.06 | 0
New Construction | CZ05 | cDXOH | Pumps | 0 | 0
New Construction | CZ05 | cDXOH | Heat Rejection | 0 | 0
New Construction | CZ05 | cDXOH | Humidification | 0 | 0
New Construction | CZ05 | cDXOH | Heat Recovery | 0 | 0
New Construction | CZ05 | cDXOH | Water Systems | 0 | 221059.34
New Construction | CZ05 | cDXOH | Refrigeration | 3301326.9 | 0
New Construction | CZ05 | cDXOH | Generators | 0 | 0
New Construction | CZ05 | cDXOH | Total End Uses | 4773748.71 | 221059.34
New Construction | CZ06 | cDXOH | Heating | 0 | 0
New Construction | CZ06 | cDXOH | Cooling | 49846.54 | 0
New Construction | CZ06 | cDXOH | Interior Lighting | 536631.11 | 0
New Construction | CZ06 | cDXOH | Exterior Lighting | 0 | 0
New Construction | CZ06 | cDXOH | Interior Equipment | 606563.23 | 0
New Construction | CZ06 | cDXOH | Exterior Equipment | 0 | 0
New Construction | CZ06 | cDXOH | Fans | 318549.71 | 0
New Construction | CZ06 | cDXOH | Pumps | 0 | 0
New Construction | CZ06 | cDXOH | Heat Rejection | 0 | 0
New Construction | CZ06 | cDXOH | Humidification | 0 | 0
New Construction | CZ06 | cDXOH | Heat Recovery | 0 | 0
New Construction | CZ06 | cDXOH | Water Systems | 0 | 203627.22
New Construction | CZ06 | cDXOH | Refrigeration | 4483094.13 | 0
New Construction | CZ06 | cDXOH | Generators | 0 | 0
New Construction | CZ06 | cDXOH | Total End Uses | 5994684.73 | 203627.22
New Construction | CZ07 | cDXOH | Heating | 0 | 0
New Construction | CZ07 | cDXOH | Cooling | 64797.78 | 0
New Construction | CZ07 | cDXOH | Interior Lighting | 536631.11 | 0
New Construction | CZ07 | cDXOH | Exterior Lighting | 0 | 0
New Construction | CZ07 | cDXOH | Interior Equipment | 606563.23 | 0
New Construction | CZ07 | cDXOH | Exterior Equipment | 0 | 0
New Construction | CZ07 | cDXOH | Fans | 316600.78 | 0
New Construction | CZ07 | cDXOH | Pumps | 0 | 0
New Construction | CZ07 | cDXOH | Heat Rejection | 0 | 0
New Construction | CZ07 | cDXOH | Humidification | 0 | 0
New Construction | CZ07 | cDXOH | Heat Recovery | 0 | 0
New Construction | CZ07 | cDXOH | Water Systems | 0 | 201082.51
New Construction | CZ07 | cDXOH | Refrigeration | 4367242.71 | 0
New Construction | CZ07 | cDXOH | Generators | 0 | 0
New Construction | CZ07 | cDXOH | Total End Uses | 5891835.61 | 201082.51
New Construction | CZ08 | cDXOH | Heating | 0 | 0
New Construction | CZ08 | cDXOH | Cooling | 93427.02 | 0
New Construction | CZ08 | cDXOH | Interior Lighting | 536631.11 | 0
New Construction | CZ08 | cDXOH | Exterior Lighting | 0 | 0
New Construction | CZ08 | cDXOH | Interior Equipment | 606563.23 | 0
New Construction | CZ08 | cDXOH | Exterior Equipment | 0 | 0
New Construction | CZ08 | cDXOH | Fans | 329000.01 | 0
New Construction | CZ08 | cDXOH | Pumps | 0 | 0
New Construction | CZ08 | cDXOH | Heat Rejection | 0 | 0
New Construction | CZ08 | cDXOH | Humidification | 0 | 0
New Construction | CZ08 | cDXOH | Heat Recovery | 0 | 0
New Construction | CZ08 | cDXOH | Water Systems | 0 | 200812.84
New Construction | CZ08 | cDXOH | Refrigeration | 4302299.62 | 0
New Construction | CZ08 | cDXOH | Generators | 0 | 0
New Construction | CZ08 | cDXOH | Total End Uses | 5867921 | 200812.84
New Construction | CZ09 | cDXOH | Heating | 0 | 0
New Construction | CZ09 | cDXOH | Cooling | 115969.55 | 0
New Construction | CZ09 | cDXOH | Interior Lighting | 536631.11 | 0
New Construction | CZ09 | cDXOH | Exterior Lighting | 0 | 0
New Construction | CZ09 | cDXOH | Interior Equipment | 606563.23 | 0
New Construction | CZ09 | cDXOH | Exterior Equipment | 0 | 0
New Construction | CZ09 | cDXOH | Fans | 340522.39 | 0
New Construction | CZ09 | cDXOH | Pumps | 0 | 0
New Construction | CZ09 | cDXOH | Heat Rejection | 0 | 0
New Construction | CZ09 | cDXOH | Humidification | 0 | 0
New Construction | CZ09 | cDXOH | Heat Recovery | 0 | 0
New Construction | CZ09 | cDXOH | Water Systems | 0 | 197962.61
New Construction | CZ09 | cDXOH | Refrigeration | 4482759.67 | 0
New Construction | CZ09 | cDXOH | Generators | 0 | 0
New Construction | CZ09 | cDXOH | Total End Uses | 6082445.95 | 197962.61
New Construction | CZ10 | cDXOH | Heating | 0 | 0
New Construction | CZ10 | cDXOH | Cooling | 175913.36 | 0
New Construction | CZ10 | cDXOH | Interior Lighting | 536631.11 | 0
New Construction | CZ10 | cDXOH | Exterior Lighting | 0 | 0
New Construction | CZ10 | cDXOH | Interior Equipment | 606563.23 | 0
New Construction | CZ10 | cDXOH | Exterior Equipment | 0 | 0
New Construction | CZ10 | cDXOH | Fans | 351851.19 | 0
New Construction | CZ10 | cDXOH | Pumps | 0 | 0
New Construction | CZ10 | cDXOH | Heat Rejection | 0 | 0
New Construction | CZ10 | cDXOH | Humidification | 0 | 0
New Construction | CZ10 | cDXOH | Heat Recovery | 0 | 0
New Construction | CZ10 | cDXOH | Water Systems | 0 | 196522.27
New Construction | CZ10 | cDXOH | Refrigeration | 4382606.99 | 0
New Construction | CZ10 | cDXOH | Generators | 0 | 0
New Construction | CZ10 | cDXOH | Total End Uses | 6053565.88 | 196522.27
New Construction | CZ11 | cDXOH | Heating | 0 | 0
New Construction | CZ11 | cDXOH | Cooling | 203922.91 | 0
New Construction | CZ11 | cDXOH | Interior Lighting | 536631.11 | 0
New Construction | CZ11 | cDXOH | Exterior Lighting | 0 | 0
New Construction | CZ11 | cDXOH | Interior Equipment | 606563.23 | 0
New Construction | CZ11 | cDXOH | Exterior Equipment | 0 | 0
New Construction | CZ11 | cDXOH | Fans | 380994.76 | 0
New Construction | CZ11 | cDXOH | Pumps | 0 | 0
New Construction | CZ11 | cDXOH | Heat Rejection | 0 | 0
New Construction | CZ11 | cDXOH | Humidification | 0 | 0
New Construction | CZ11 | cDXOH | Heat Recovery | 0 | 0
New Construction | CZ11 | cDXOH | Water Systems | 0 | 200862.32
New Construction | CZ11 | cDXOH | Refrigeration | 3765397.94 | 0
New Construction | CZ11 | cDXOH | Generators | 0 | 0
New Construction | CZ11 | cDXOH | Total End Uses | 5493509.95 | 200862.32
New Construction | CZ12 | cDXOH | Heating | 0 | 0
New Construction | CZ12 | cDXOH | Cooling | 152467 | 0
New Construction | CZ12 | cDXOH | Interior Lighting | 536631.11 | 0
New Construction | CZ12 | cDXOH | Exterior Lighting | 0 | 0
New Construction | CZ12 | cDXOH | Interior Equipment | 606563.23 | 0
New Construction | CZ12 | cDXOH | Exterior Equipment | 0 | 0
New Construction | CZ12 | cDXOH | Fans | 357458.85 | 0
New Construction | CZ12 | cDXOH | Pumps | 0 | 0
New Construction | CZ12 | cDXOH | Heat Rejection | 0 | 0
New Construction | CZ12 | cDXOH | Humidification | 0 | 0
New Construction | CZ12 | cDXOH | Heat Recovery | 0 | 0
New Construction | CZ12 | cDXOH | Water Systems | 0 | 206450.68
New Construction | CZ12 | cDXOH | Refrigeration | 3693189.51 | 0
New Construction | CZ12 | cDXOH | Generators | 0 | 0
New Construction | CZ12 | cDXOH | Total End Uses | 5346309.7 | 206450.68
New Construction | CZ13 | cDXOH | Heating | 0 | 0
New Construction | CZ13 | cDXOH | Cooling | 229340.29 | 0
New Construction | CZ13 | cDXOH | Interior Lighting | 536631.11 | 0
New Construction | CZ13 | cDXOH | Exterior Lighting | 0 | 0
New Construction | CZ13 | cDXOH | Interior Equipment | 606563.23 | 0
New Construction | CZ13 | cDXOH | Exterior Equipment | 0 | 0
New Construction | CZ13 | cDXOH | Fans | 374014.34 | 0
New Construction | CZ13 | cDXOH | Pumps | 0 | 0
New Construction | CZ13 | cDXOH | Heat Rejection | 0 | 0
New Construction | CZ13 | cDXOH | Humidification | 0 | 0
New Construction | CZ13 | cDXOH | Heat Recovery | 0 | 0
New Construction | CZ13 | cDXOH | Water Systems | 0 | 195069.14
New Construction | CZ13 | cDXOH | Refrigeration | 4027878.36 | 0
New Construction | CZ13 | cDXOH | Generators | 0 | 0
New Construction | CZ13 | cDXOH | Total End Uses | 5774427.33 | 195069.14
New Construction | CZ14 | cDXOH | Heating | 0 | 0
New Construction | CZ14 | cDXOH | Cooling | 305413.5 | 0
New Construction | CZ14 | cDXOH | Interior Lighting | 536631.11 | 0
New Construction | CZ14 | cDXOH | Exterior Lighting | 0 | 0
New Construction | CZ14 | cDXOH | Interior Equipment | 606563.23 | 0
New Construction | CZ14 | cDXOH | Exterior Equipment | 0 | 0
New Construction | CZ14 | cDXOH | Fans | 401605.98 | 0
New Construction | CZ14 | cDXOH | Pumps | 0 | 0
New Construction | CZ14 | cDXOH | Heat Rejection | 0 | 0
New Construction | CZ14 | cDXOH | Humidification | 0 | 0
New Construction | CZ14 | cDXOH | Heat Recovery | 0 | 0
New Construction | CZ14 | cDXOH | Water Systems | 0 | 185244.4
New Construction | CZ14 | cDXOH | Refrigeration | 4358832.66 | 0
New Construction | CZ14 | cDXOH | Generators | 0 | 0
New Construction | CZ14 | cDXOH | Total End Uses | 6209046.49 | 185244.4
New Construction | CZ15 | cDXOH | Heating | 0 | 0
New Construction | CZ15 | cDXOH | Cooling | 449996.74 | 0
New Construction | CZ15 | cDXOH | Interior Lighting | 536631.11 | 0
New Construction | CZ15 | cDXOH | Exterior Lighting | 0 | 0
New Construction | CZ15 | cDXOH | Interior Equipment | 606563.23 | 0
New Construction | CZ15 | cDXOH | Exterior Equipment | 0 | 0
New Construction | CZ15 | cDXOH | Fans | 386153.04 | 0
New Construction | CZ15 | cDXOH | Pumps | 0 | 0
New Construction | CZ15 | cDXOH | Heat Rejection | 0 | 0
New Construction | CZ15 | cDXOH | Humidification | 0 | 0
New Construction | CZ15 | cDXOH | Heat Recovery | 0 | 0
New Construction | CZ15 | cDXOH | Water Systems | 0 | 164586.62
New Construction | CZ15 | cDXOH | Refrigeration | 5040775.87 | 0
New Construction | CZ15 | cDXOH | Generators | 0 | 0
New Construction | CZ15 | cDXOH | Total End Uses | 7020119.99 | 164586.62
New Construction | CZ16 | cDXOH | Heating | 0 | 0
New Construction | CZ16 | cDXOH | Cooling | 175262.67 | 0
New Construction | CZ16 | cDXOH | Interior Lighting | 536631.11 | 0
New Construction | CZ16 | cDXOH | Exterior Lighting | 0 | 0
New Construction | CZ16 | cDXOH | Interior Equipment | 606563.23 | 0
New Construction | CZ16 | cDXOH | Exterior Equipment | 0 | 0
New Construction | CZ16 | cDXOH | Fans | 425175.97 | 0
New Construction | CZ16 | cDXOH | Pumps | 0 | 0
New Construction | CZ16 | cDXOH | Heat Rejection | 0 | 0
New Construction | CZ16 | cDXOH | Humidification | 0 | 0
New Construction | CZ16 | cDXOH | Heat Recovery | 0 | 0
New Construction | CZ16 | cDXOH | Water Systems | 0 | 218275.08
New Construction | CZ16 | cDXOH | Refrigeration | 3775804.92 | 0
New Construction | CZ16 | cDXOH | Generators | 0 | 0
New Construction | CZ16 | cDXOH | Total End Uses | 5519437.91 | 218275.08
Existing | CZ01 | cPVVG | Heating | 0 | 1214574.65
Existing | CZ01 | cPVVG | Cooling | 1704.89 | 0
Existing | CZ01 | cPVVG | Interior Lighting | 851232.33 | 0
Existing | CZ01 | cPVVG | Exterior Lighting | 0 | 0
Existing | CZ01 | cPVVG | Interior Equipment | 606563.23 | 0
Existing | CZ01 | cPVVG | Exterior Equipment | 0 | 0
Existing | CZ01 | cPVVG | Fans | 144300.75 | 0
Existing | CZ01 | cPVVG | Pumps | 0 | 0
Existing | CZ01 | cPVVG | Heat Rejection | 0 | 0
Existing | CZ01 | cPVVG | Humidification | 0 | 0
Existing | CZ01 | cPVVG | Heat Recovery | 0 | 0
Existing | CZ01 | cPVVG | Water Systems | 0 | 241445.41
Existing | CZ01 | cPVVG | Refrigeration | 3155322.51 | 0
Existing | CZ01 | cPVVG | Generators | 0 | 0
Existing | CZ01 | cPVVG | Total End Uses | 4759123.72 | 1456020.06
Existing | CZ02 | cPVVG | Heating | 0 | 749868.15
Existing | CZ02 | cPVVG | Cooling | 82922.31 | 0
Existing | CZ02 | cPVVG | Interior Lighting | 851232.33 | 0
Existing | CZ02 | cPVVG | Exterior Lighting | 0 | 0
Existing | CZ02 | cPVVG | Interior Equipment | 606563.23 | 0
Existing | CZ02 | cPVVG | Exterior Equipment | 0 | 0
Existing | CZ02 | cPVVG | Fans | 176338.26 | 0
Existing | CZ02 | cPVVG | Pumps | 0 | 0
Existing | CZ02 | cPVVG | Heat Rejection | 0 | 0
Existing | CZ02 | cPVVG | Humidification | 0 | 0
Existing | CZ02 | cPVVG | Heat Recovery | 0 | 0
Existing | CZ02 | cPVVG | Water Systems | 0 | 221982.61
Existing | CZ02 | cPVVG | Refrigeration | 3997463.01 | 0
Existing | CZ02 | cPVVG | Generators | 0 | 0
Existing | CZ02 | cPVVG | Total End Uses | 5714519.14 | 971850.76
Existing | CZ03 | cPVVG | Heating | 0 | 613365.58
Existing | CZ03 | cPVVG | Cooling | 38254.98 | 0
Existing | CZ03 | cPVVG | Interior Lighting | 851232.33 | 0
Existing | CZ03 | cPVVG | Exterior Lighting | 0 | 0
Existing | CZ03 | cPVVG | Interior Equipment | 606563.23 | 0
Existing | CZ03 | cPVVG | Exterior Equipment | 0 | 0
Existing | CZ03 | cPVVG | Fans | 154506.61 | 0
Existing | CZ03 | cPVVG | Pumps | 0 | 0
Existing | CZ03 | cPVVG | Heat Rejection | 0 | 0
Existing | CZ03 | cPVVG | Humidification | 0 | 0
Existing | CZ03 | cPVVG | Heat Recovery | 0 | 0
Existing | CZ03 | cPVVG | Water Systems | 0 | 221119.6
Existing | CZ03 | cPVVG | Refrigeration | 4047827.02 | 0
Existing | CZ03 | cPVVG | Generators | 0 | 0
Existing | CZ03 | cPVVG | Total End Uses | 5698384.18 | 834485.17
Existing | CZ04 | cPVVG | Heating | 0 | 532160.69
Existing | CZ04 | cPVVG | Cooling | 108884.05 | 0
Existing | CZ04 | cPVVG | Interior Lighting | 851232.33 | 0
Existing | CZ04 | cPVVG | Exterior Lighting | 0 | 0
Existing | CZ04 | cPVVG | Interior Equipment | 606563.23 | 0
Existing | CZ04 | cPVVG | Exterior Equipment | 0 | 0
Existing | CZ04 | cPVVG | Fans | 178301.14 | 0
Existing | CZ04 | cPVVG | Pumps | 0 | 0
Existing | CZ04 | cPVVG | Heat Rejection | 0 | 0
Existing | CZ04 | cPVVG | Humidification | 0 | 0
Existing | CZ04 | cPVVG | Heat Recovery | 0 | 0
Existing | CZ04 | cPVVG | Water Systems | 0 | 213587.52
Existing | CZ04 | cPVVG | Refrigeration | 4214045.63 | 0
Existing | CZ04 | cPVVG | Generators | 0 | 0
Existing | CZ04 | cPVVG | Total End Uses | 5959026.39 | 745748.21
Existing | CZ05 | cPVVG | Heating | 0 | 546009.38
Existing | CZ05 | cPVVG | Cooling | 49902.49 | 0
Existing | CZ05 | cPVVG | Interior Lighting | 851232.33 | 0
Existing | CZ05 | cPVVG | Exterior Lighting | 0 | 0
Existing | CZ05 | cPVVG | Interior Equipment | 606563.23 | 0
Existing | CZ05 | cPVVG | Exterior Equipment | 0 | 0
Existing | CZ05 | cPVVG | Fans | 159671.65 | 0
Existing | CZ05 | cPVVG | Pumps | 0 | 0
Existing | CZ05 | cPVVG | Heat Rejection | 0 | 0
Existing | CZ05 | cPVVG | Humidification | 0 | 0
Existing | CZ05 | cPVVG | Heat Recovery | 0 | 0
Existing | CZ05 | cPVVG | Water Systems | 0 | 221127.31
Existing | CZ05 | cPVVG | Refrigeration | 4106001.4 | 0
Existing | CZ05 | cPVVG | Generators | 0 | 0
Existing | CZ05 | cPVVG | Total End Uses | 5773371.1 | 767136.69
Existing | CZ06 | cPVVG | Heating | 0 | 226650.98
Existing | CZ06 | cPVVG | Cooling | 96870.08 | 0
Existing | CZ06 | cPVVG | Interior Lighting | 851232.33 | 0
Existing | CZ06 | cPVVG | Exterior Lighting | 0 | 0
Existing | CZ06 | cPVVG | Interior Equipment | 606563.23 | 0
Existing | CZ06 | cPVVG | Exterior Equipment | 0 | 0
Existing | CZ06 | cPVVG | Fans | 171378.03 | 0
Existing | CZ06 | cPVVG | Pumps | 0 | 0
Existing | CZ06 | cPVVG | Heat Rejection | 0 | 0
Existing | CZ06 | cPVVG | Humidification | 0 | 0
Existing | CZ06 | cPVVG | Heat Recovery | 0 | 0
Existing | CZ06 | cPVVG | Water Systems | 0 | 203804.72
Existing | CZ06 | cPVVG | Refrigeration | 5173492.93 | 0
Existing | CZ06 | cPVVG | Generators | 0 | 0
Existing | CZ06 | cPVVG | Total End Uses | 6899536.59 | 430455.69
Existing | CZ07 | cPVVG | Heating | 0 | 217327.75
Existing | CZ07 | cPVVG | Cooling | 113178.34 | 0
Existing | CZ07 | cPVVG | Interior Lighting | 851232.33 | 0
Existing | CZ07 | cPVVG | Exterior Lighting | 0 | 0
Existing | CZ07 | cPVVG | Interior Equipment | 606563.23 | 0
Existing | CZ07 | cPVVG | Exterior Equipment | 0 | 0
Existing | CZ07 | cPVVG | Fans | 172300.48 | 0
Existing | CZ07 | cPVVG | Pumps | 0 | 0
Existing | CZ07 | cPVVG | Heat Rejection | 0 | 0
Existing | CZ07 | cPVVG | Humidification | 0 | 0
Existing | CZ07 | cPVVG | Heat Recovery | 0 | 0
Existing | CZ07 | cPVVG | Water Systems | 0 | 201234.17
Existing | CZ07 | cPVVG | Refrigeration | 5098796.06 | 0
Existing | CZ07 | cPVVG | Generators | 0 | 0
Existing | CZ07 | cPVVG | Total End Uses | 6842070.45 | 418561.92
Existing | CZ08 | cPVVG | Heating | 0 | 258866.52
Existing | CZ08 | cPVVG | Cooling | 154403.63 | 0
Existing | CZ08 | cPVVG | Interior Lighting | 851232.33 | 0
Existing | CZ08 | cPVVG | Exterior Lighting | 0 | 0
Existing | CZ08 | cPVVG | Interior Equipment | 606563.23 | 0
Existing | CZ08 | cPVVG | Exterior Equipment | 0 | 0
Existing | CZ08 | cPVVG | Fans | 190616.21 | 0
Existing | CZ08 | cPVVG | Pumps | 0 | 0
Existing | CZ08 | cPVVG | Heat Rejection | 0 | 0
Existing | CZ08 | cPVVG | Humidification | 0 | 0
Existing | CZ08 | cPVVG | Heat Recovery | 0 | 0
Existing | CZ08 | cPVVG | Water Systems | 0 | 200942.77
Existing | CZ08 | cPVVG | Refrigeration | 4982955.66 | 0
Existing | CZ08 | cPVVG | Generators | 0 | 0
Existing | CZ08 | cPVVG | Total End Uses | 6785771.07 | 459809.29
Existing | CZ09 | cPVVG | Heating | 0 | 229480.28
Existing | CZ09 | cPVVG | Cooling | 191687.85 | 0
Existing | CZ09 | cPVVG | Interior Lighting | 851232.33 | 0
Existing | CZ09 | cPVVG | Exterior Lighting | 0 | 0
Existing | CZ09 | cPVVG | Interior Equipment | 606563.23 | 0
Existing | CZ09 | cPVVG | Exterior Equipment | 0 | 0
Existing | CZ09 | cPVVG | Fans | 213449.66 | 0
Existing | CZ09 | cPVVG | Pumps | 0 | 0
Existing | CZ09 | cPVVG | Heat Rejection | 0 | 0
Existing | CZ09 | cPVVG | Humidification | 0 | 0
Existing | CZ09 | cPVVG | Heat Recovery | 0 | 0
Existing | CZ09 | cPVVG | Water Systems | 0 | 198176.16
Existing | CZ09 | cPVVG | Refrigeration | 5073241.76 | 0
Existing | CZ09 | cPVVG | Generators | 0 | 0
Existing | CZ09 | cPVVG | Total End Uses | 6936174.83 | 427656.44
Existing | CZ10 | cPVVG | Heating | 0 | 340438.27
Existing | CZ10 | cPVVG | Cooling | 256107.03 | 0
Existing | CZ10 | cPVVG | Interior Lighting | 851232.33 | 0
Existing | CZ10 | cPVVG | Exterior Lighting | 0 | 0
Existing | CZ10 | cPVVG | Interior Equipment | 606563.23 | 0
Existing | CZ10 | cPVVG | Exterior Equipment | 0 | 0
Existing | CZ10 | cPVVG | Fans | 213254.76 | 0
Existing | CZ10 | cPVVG | Pumps | 0 | 0
Existing | CZ10 | cPVVG | Heat Rejection | 0 | 0
Existing | CZ10 | cPVVG | Humidification | 0 | 0
Existing | CZ10 | cPVVG | Heat Recovery | 0 | 0
Existing | CZ10 | cPVVG | Water Systems | 0 | 196625.85
Existing | CZ10 | cPVVG | Refrigeration | 4915342.4 | 0
Existing | CZ10 | cPVVG | Generators | 0 | 0
Existing | CZ10 | cPVVG | Total End Uses | 6842499.75 | 537064.12
Existing | CZ11 | cPVVG | Heating | 0 | 688410.77
Existing | CZ11 | cPVVG | Cooling | 292405.98 | 0
Existing | CZ11 | cPVVG | Interior Lighting | 851232.33 | 0
Existing | CZ11 | cPVVG | Exterior Lighting | 0 | 0
Existing | CZ11 | cPVVG | Interior Equipment | 606563.23 | 0
Existing | CZ11 | cPVVG | Exterior Equipment | 0 | 0
Existing | CZ11 | cPVVG | Fans | 230699.72 | 0
Existing | CZ11 | cPVVG | Pumps | 0 | 0
Existing | CZ11 | cPVVG | Heat Rejection | 0 | 0
Existing | CZ11 | cPVVG | Humidification | 0 | 0
Existing | CZ11 | cPVVG | Heat Recovery | 0 | 0
Existing | CZ11 | cPVVG | Water Systems | 0 | 201000.02
Existing | CZ11 | cPVVG | Refrigeration | 4384505.95 | 0
Existing | CZ11 | cPVVG | Generators | 0 | 0
Existing | CZ11 | cPVVG | Total End Uses | 6365407.21 | 889410.79
Existing | CZ12 | cPVVG | Heating | 0 | 650592.49
Existing | CZ12 | cPVVG | Cooling | 226283.47 | 0
Existing | CZ12 | cPVVG | Interior Lighting | 851232.33 | 0
Existing | CZ12 | cPVVG | Exterior Lighting | 0 | 0
Existing | CZ12 | cPVVG | Interior Equipment | 606563.23 | 0
Existing | CZ12 | cPVVG | Exterior Equipment | 0 | 0
Existing | CZ12 | cPVVG | Fans | 208492.54 | 0
Existing | CZ12 | cPVVG | Pumps | 0 | 0
Existing | CZ12 | cPVVG | Heat Rejection | 0 | 0
Existing | CZ12 | cPVVG | Humidification | 0 | 0
Existing | CZ12 | cPVVG | Heat Recovery | 0 | 0
Existing | CZ12 | cPVVG | Water Systems | 0 | 206596.93
Existing | CZ12 | cPVVG | Refrigeration | 4320152.67 | 0
Existing | CZ12 | cPVVG | Generators | 0 | 0
Existing | CZ12 | cPVVG | Total End Uses | 6212724.24 | 857189.43
Existing | CZ13 | cPVVG | Heating | 0 | 557097.69
Existing | CZ13 | cPVVG | Cooling | 330390.99 | 0
Existing | CZ13 | cPVVG | Interior Lighting | 851232.33 | 0
Existing | CZ13 | cPVVG | Exterior Lighting | 0 | 0
Existing | CZ13 | cPVVG | Interior Equipment | 606563.23 | 0
Existing | CZ13 | cPVVG | Exterior Equipment | 0 | 0
Existing | CZ13 | cPVVG | Fans | 233855.45 | 0
Existing | CZ13 | cPVVG | Pumps | 0 | 0
Existing | CZ13 | cPVVG | Heat Rejection | 0 | 0
Existing | CZ13 | cPVVG | Humidification | 0 | 0
Existing | CZ13 | cPVVG | Heat Recovery | 0 | 0
Existing | CZ13 | cPVVG | Water Systems | 0 | 195205.29
Existing | CZ13 | cPVVG | Refrigeration | 4572059.67 | 0
Existing | CZ13 | cPVVG | Generators | 0 | 0
Existing | CZ13 | cPVVG | Total End Uses | 6594101.67 | 752302.98
Existing | CZ14 | cPVVG | Heating | 0 | 412785.79
Existing | CZ14 | cPVVG | Cooling | 422638.58 | 0
Existing | CZ14 | cPVVG | Interior Lighting | 851232.33 | 0
Existing | CZ14 | cPVVG | Exterior Lighting | 0 | 0
Existing | CZ14 | cPVVG | Interior Equipment | 606563.23 | 0
Existing | CZ14 | cPVVG | Exterior Equipment | 0 | 0
Existing | CZ14 | cPVVG | Fans | 263997.77 | 0
Existing | CZ14 | cPVVG | Pumps | 0 | 0
Existing | CZ14 | cPVVG | Heat Rejection | 0 | 0
Existing | CZ14 | cPVVG | Humidification | 0 | 0
Existing | CZ14 | cPVVG | Heat Recovery | 0 | 0
Existing | CZ14 | cPVVG | Water Systems | 0 | 185399.02
Existing | CZ14 | cPVVG | Refrigeration | 4910827.3 | 0
Existing | CZ14 | cPVVG | Generators | 0 | 0
Existing | CZ14 | cPVVG | Total End Uses | 7055259.21 | 598184.81
Existing | CZ15 | cPVVG | Heating | 0 | 158271.61
Existing | CZ15 | cPVVG | Cooling | 607962.39 | 0
Existing | CZ15 | cPVVG | Interior Lighting | 851232.33 | 0
Existing | CZ15 | cPVVG | Exterior Lighting | 0 | 0
Existing | CZ15 | cPVVG | Interior Equipment | 606563.23 | 0
Existing | CZ15 | cPVVG | Exterior Equipment | 0 | 0
Existing | CZ15 | cPVVG | Fans | 287712.3 | 0
Existing | CZ15 | cPVVG | Pumps | 0 | 0
Existing | CZ15 | cPVVG | Heat Rejection | 0 | 0
Existing | CZ15 | cPVVG | Humidification | 0 | 0
Existing | CZ15 | cPVVG | Heat Recovery | 0 | 0
Existing | CZ15 | cPVVG | Water Systems | 0 | 164751.32
Existing | CZ15 | cPVVG | Refrigeration | 5387550.62 | 0
Existing | CZ15 | cPVVG | Generators | 0 | 0
Existing | CZ15 | cPVVG | Total End Uses | 7741020.87 | 323022.93
Existing | CZ16 | cPVVG | Heating | 0 | 849465.35
Existing | CZ16 | cPVVG | Cooling | 251408.48 | 0
Existing | CZ16 | cPVVG | Interior Lighting | 851232.33 | 0
Existing | CZ16 | cPVVG | Exterior Lighting | 0 | 0
Existing | CZ16 | cPVVG | Interior Equipment | 606563.23 | 0
Existing | CZ16 | cPVVG | Exterior Equipment | 0 | 0
Existing | CZ16 | cPVVG | Fans | 255789.95 | 0
Existing | CZ16 | cPVVG | Pumps | 0 | 0
Existing | CZ16 | cPVVG | Heat Rejection | 0 | 0
Existing | CZ16 | cPVVG | Humidification | 0 | 0
Existing | CZ16 | cPVVG | Heat Recovery | 0 | 0
Existing | CZ16 | cPVVG | Water Systems | 0 | 218400.35
Existing | CZ16 | cPVVG | Refrigeration | 4404668.47 | 0
Existing | CZ16 | cPVVG | Generators | 0 | 0
Existing | CZ16 | cPVVG | Total End Uses | 6369662.46 | 1067865.7
New Construction | CZ01 | cPVVG | Heating | 0 | 1282135.58
New Construction | CZ01 | cPVVG | Cooling | 784.95 | 0
New Construction | CZ01 | cPVVG | Interior Lighting | 536631.11 | 0
New Construction | CZ01 | cPVVG | Exterior Lighting | 0 | 0
New Construction | CZ01 | cPVVG | Interior Equipment | 606563.23 | 0
New Construction | CZ01 | cPVVG | Exterior Equipment | 0 | 0
New Construction | CZ01 | cPVVG | Fans | 116917.59 | 0
New Construction | CZ01 | cPVVG | Pumps | 0 | 0
New Construction | CZ01 | cPVVG | Heat Rejection | 0 | 0
New Construction | CZ01 | cPVVG | Humidification | 0 | 0
New Construction | CZ01 | cPVVG | Heat Recovery | 0 | 0
New Construction | CZ01 | cPVVG | Water Systems | 0 | 241439.46
New Construction | CZ01 | cPVVG | Refrigeration | 1875798.58 | 0
New Construction | CZ01 | cPVVG | Generators | 0 | 0
New Construction | CZ01 | cPVVG | Total End Uses | 3136695.46 | 1523575.04
New Construction | CZ02 | cPVVG | Heating | 0 | 763553.83
New Construction | CZ02 | cPVVG | Cooling | 43374.82 | 0
New Construction | CZ02 | cPVVG | Interior Lighting | 536631.11 | 0
New Construction | CZ02 | cPVVG | Exterior Lighting | 0 | 0
New Construction | CZ02 | cPVVG | Interior Equipment | 606563.23 | 0
New Construction | CZ02 | cPVVG | Exterior Equipment | 0 | 0
New Construction | CZ02 | cPVVG | Fans | 127540.88 | 0
New Construction | CZ02 | cPVVG | Pumps | 0 | 0
New Construction | CZ02 | cPVVG | Heat Rejection | 0 | 0
New Construction | CZ02 | cPVVG | Humidification | 0 | 0
New Construction | CZ02 | cPVVG | Heat Recovery | 0 | 0
New Construction | CZ02 | cPVVG | Water Systems | 0 | 221945.05
New Construction | CZ02 | cPVVG | Refrigeration | 3269475.51 | 0
New Construction | CZ02 | cPVVG | Generators | 0 | 0
New Construction | CZ02 | cPVVG | Total End Uses | 4583585.55 | 985498.88
New Construction | CZ03 | cPVVG | Heating | 0 | 687957.34
New Construction | CZ03 | cPVVG | Cooling | 16121.31 | 0
New Construction | CZ03 | cPVVG | Interior Lighting | 536631.11 | 0
New Construction | CZ03 | cPVVG | Exterior Lighting | 0 | 0
New Construction | CZ03 | cPVVG | Interior Equipment | 606563.23 | 0
New Construction | CZ03 | cPVVG | Exterior Equipment | 0 | 0
New Construction | CZ03 | cPVVG | Fans | 116105.58 | 0
New Construction | CZ03 | cPVVG | Pumps | 0 | 0
New Construction | CZ03 | cPVVG | Heat Rejection | 0 | 0
New Construction | CZ03 | cPVVG | Humidification | 0 | 0
New Construction | CZ03 | cPVVG | Heat Recovery | 0 | 0
New Construction | CZ03 | cPVVG | Water Systems | 0 | 221077.7
New Construction | CZ03 | cPVVG | Refrigeration | 3080906.26 | 0
New Construction | CZ03 | cPVVG | Generators | 0 | 0
New Construction | CZ03 | cPVVG | Total End Uses | 4356327.49 | 909035.05
New Construction | CZ04 | cPVVG | Heating | 0 | 574686.78
New Construction | CZ04 | cPVVG | Cooling | 58093.26 | 0
New Construction | CZ04 | cPVVG | Interior Lighting | 536631.11 | 0
New Construction | CZ04 | cPVVG | Exterior Lighting | 0 | 0
New Construction | CZ04 | cPVVG | Interior Equipment | 606563.23 | 0
New Construction | CZ04 | cPVVG | Exterior Equipment | 0 | 0
New Construction | CZ04 | cPVVG | Fans | 130113.57 | 0
New Construction | CZ04 | cPVVG | Pumps | 0 | 0
New Construction | CZ04 | cPVVG | Heat Rejection | 0 | 0
New Construction | CZ04 | cPVVG | Humidification | 0 | 0
New Construction | CZ04 | cPVVG | Heat Recovery | 0 | 0
New Construction | CZ04 | cPVVG | Water Systems | 0 | 213494.42
New Construction | CZ04 | cPVVG | Refrigeration | 3434931.44 | 0
New Construction | CZ04 | cPVVG | Generators | 0 | 0
New Construction | CZ04 | cPVVG | Total End Uses | 4766332.62 | 788181.19
New Construction | CZ05 | cPVVG | Heating | 0 | 599699.67
New Construction | CZ05 | cPVVG | Cooling | 19853.67 | 0
New Construction | CZ05 | cPVVG | Interior Lighting | 536631.11 | 0
New Construction | CZ05 | cPVVG | Exterior Lighting | 0 | 0
New Construction | CZ05 | cPVVG | Interior Equipment | 606563.23 | 0
New Construction | CZ05 | cPVVG | Exterior Equipment | 0 | 0
New Construction | CZ05 | cPVVG | Fans | 116589.77 | 0
New Construction | CZ05 | cPVVG | Pumps | 0 | 0
New Construction | CZ05 | cPVVG | Heat Rejection | 0 | 0
New Construction | CZ05 | cPVVG | Humidification | 0 | 0
New Construction | CZ05 | cPVVG | Heat Recovery | 0 | 0
New Construction | CZ05 | cPVVG | Water Systems | 0 | 221091.16
New Construction | CZ05 | cPVVG | Refrigeration | 3365792.23 | 0
New Construction | CZ05 | cPVVG | Generators | 0 | 0
New Construction | CZ05 | cPVVG | Total End Uses | 4645430.03 | 820790.83
New Construction | CZ06 | cPVVG | Heating | 0 | 278953.56
New Construction | CZ06 | cPVVG | Cooling | 41408.17 | 0
New Construction | CZ06 | cPVVG | Interior Lighting | 536631.11 | 0
New Construction | CZ06 | cPVVG | Exterior Lighting | 0 | 0
New Construction | CZ06 | cPVVG | Interior Equipment | 606563.23 | 0
New Construction | CZ06 | cPVVG | Exterior Equipment | 0 | 0
New Construction | CZ06 | cPVVG | Fans | 122931.79 | 0
New Construction | CZ06 | cPVVG | Pumps | 0 | 0
New Construction | CZ06 | cPVVG | Heat Rejection | 0 | 0
New Construction | CZ06 | cPVVG | Humidification | 0 | 0
New Construction | CZ06 | cPVVG | Heat Recovery | 0 | 0
New Construction | CZ06 | cPVVG | Water Systems | 0 | 203680.77
New Construction | CZ06 | cPVVG | Refrigeration | 4562770.45 | 0
New Construction | CZ06 | cPVVG | Generators | 0 | 0
New Construction | CZ06 | cPVVG | Total End Uses | 5870304.76 | 482634.32
New Construction | CZ07 | cPVVG | Heating | 0 | 267720.33
New Construction | CZ07 | cPVVG | Cooling | 52894.67 | 0
New Construction | CZ07 | cPVVG | Interior Lighting | 536631.11 | 0
New Construction | CZ07 | cPVVG | Exterior Lighting | 0 | 0
New Construction | CZ07 | cPVVG | Interior Equipment | 606563.23 | 0
New Construction | CZ07 | cPVVG | Exterior Equipment | 0 | 0
New Construction | CZ07 | cPVVG | Fans | 124601.14 | 0
New Construction | CZ07 | cPVVG | Pumps | 0 | 0
New Construction | CZ07 | cPVVG | Heat Rejection | 0 | 0
New Construction | CZ07 | cPVVG | Humidification | 0 | 0
New Construction | CZ07 | cPVVG | Heat Recovery | 0 | 0
New Construction | CZ07 | cPVVG | Water Systems | 0 | 201108.09
New Construction | CZ07 | cPVVG | Refrigeration | 4420112.52 | 0
New Construction | CZ07 | cPVVG | Generators | 0 | 0
New Construction | CZ07 | cPVVG | Total End Uses | 5740802.69 | 468828.42
New Construction | CZ08 | cPVVG | Heating | 0 | 295222.11
New Construction | CZ08 | cPVVG | Cooling | 80798.24 | 0
New Construction | CZ08 | cPVVG | Interior Lighting | 536631.11 | 0
New Construction | CZ08 | cPVVG | Exterior Lighting | 0 | 0
New Construction | CZ08 | cPVVG | Interior Equipment | 606563.23 | 0
New Construction | CZ08 | cPVVG | Exterior Equipment | 0 | 0
New Construction | CZ08 | cPVVG | Fans | 134909.63 | 0
New Construction | CZ08 | cPVVG | Pumps | 0 | 0
New Construction | CZ08 | cPVVG | Heat Rejection | 0 | 0
New Construction | CZ08 | cPVVG | Humidification | 0 | 0
New Construction | CZ08 | cPVVG | Heat Recovery | 0 | 0
New Construction | CZ08 | cPVVG | Water Systems | 0 | 200833.17
New Construction | CZ08 | cPVVG | Refrigeration | 4354466.65 | 0
New Construction | CZ08 | cPVVG | Generators | 0 | 0
New Construction | CZ08 | cPVVG | Total End Uses | 5713368.87 | 496055.28
New Construction | CZ09 | cPVVG | Heating | 0 | 263328.22
New Construction | CZ09 | cPVVG | Cooling | 101242.43 | 0
New Construction | CZ09 | cPVVG | Interior Lighting | 536631.11 | 0
New Construction | CZ09 | cPVVG | Exterior Lighting | 0 | 0
New Construction | CZ09 | cPVVG | Interior Equipment | 606563.23 | 0
New Construction | CZ09 | cPVVG | Exterior Equipment | 0 | 0
New Construction | CZ09 | cPVVG | Fans | 142752.07 | 0
New Construction | CZ09 | cPVVG | Pumps | 0 | 0
New Construction | CZ09 | cPVVG | Heat Rejection | 0 | 0
New Construction | CZ09 | cPVVG | Humidification | 0 | 0
New Construction | CZ09 | cPVVG | Heat Recovery | 0 | 0
New Construction | CZ09 | cPVVG | Water Systems | 0 | 197996.03
New Construction | CZ09 | cPVVG | Refrigeration | 4532211.63 | 0
New Construction | CZ09 | cPVVG | Generators | 0 | 0
New Construction | CZ09 | cPVVG | Total End Uses | 5919400.48 | 461324.24
New Construction | CZ10 | cPVVG | Heating | 0 | 363242.76
New Construction | CZ10 | cPVVG | Cooling | 162279.64 | 0
New Construction | CZ10 | cPVVG | Interior Lighting | 536631.11 | 0
New Construction | CZ10 | cPVVG | Exterior Lighting | 0 | 0
New Construction | CZ10 | cPVVG | Interior Equipment | 606563.23 | 0
New Construction | CZ10 | cPVVG | Exterior Equipment | 0 | 0
New Construction | CZ10 | cPVVG | Fans | 160187.96 | 0
New Construction | CZ10 | cPVVG | Pumps | 0 | 0
New Construction | CZ10 | cPVVG | Heat Rejection | 0 | 0
New Construction | CZ10 | cPVVG | Humidification | 0 | 0
New Construction | CZ10 | cPVVG | Heat Recovery | 0 | 0
New Construction | CZ10 | cPVVG | Water Systems | 0 | 196515.31
New Construction | CZ10 | cPVVG | Refrigeration | 4452009.99 | 0
New Construction | CZ10 | cPVVG | Generators | 0 | 0
New Construction | CZ10 | cPVVG | Total End Uses | 5917671.93 | 559758.08
New Construction | CZ11 | cPVVG | Heating | 0 | 688501.6
New Construction | CZ11 | cPVVG | Cooling | 191377.7 | 0
New Construction | CZ11 | cPVVG | Interior Lighting | 536631.11 | 0
New Construction | CZ11 | cPVVG | Exterior Lighting | 0 | 0
New Construction | CZ11 | cPVVG | Interior Equipment | 606563.23 | 0
New Construction | CZ11 | cPVVG | Exterior Equipment | 0 | 0
New Construction | CZ11 | cPVVG | Fans | 168247.58 | 0
New Construction | CZ11 | cPVVG | Pumps | 0 | 0
New Construction | CZ11 | cPVVG | Heat Rejection | 0 | 0
New Construction | CZ11 | cPVVG | Humidification | 0 | 0
New Construction | CZ11 | cPVVG | Heat Recovery | 0 | 0
New Construction | CZ11 | cPVVG | Water Systems | 0 | 200916.81
New Construction | CZ11 | cPVVG | Refrigeration | 3810782.14 | 0
New Construction | CZ11 | cPVVG | Generators | 0 | 0
New Construction | CZ11 | cPVVG | Total End Uses | 5313601.76 | 889418.41
New Construction | CZ12 | cPVVG | Heating | 0 | 655219.96
New Construction | CZ12 | cPVVG | Cooling | 142105.06 | 0
New Construction | CZ12 | cPVVG | Interior Lighting | 536631.11 | 0
New Construction | CZ12 | cPVVG | Exterior Lighting | 0 | 0
New Construction | CZ12 | cPVVG | Interior Equipment | 606563.23 | 0
New Construction | CZ12 | cPVVG | Exterior Equipment | 0 | 0
New Construction | CZ12 | cPVVG | Fans | 155704.5 | 0
New Construction | CZ12 | cPVVG | Pumps | 0 | 0
New Construction | CZ12 | cPVVG | Heat Rejection | 0 | 0
New Construction | CZ12 | cPVVG | Humidification | 0 | 0
New Construction | CZ12 | cPVVG | Heat Recovery | 0 | 0
New Construction | CZ12 | cPVVG | Water Systems | 0 | 206501.96
New Construction | CZ12 | cPVVG | Refrigeration | 3715534.71 | 0
New Construction | CZ12 | cPVVG | Generators | 0 | 0
New Construction | CZ12 | cPVVG | Total End Uses | 5156538.62 | 861721.92
New Construction | CZ13 | cPVVG | Heating | 0 | 573847.75
New Construction | CZ13 | cPVVG | Cooling | 215578.59 | 0
New Construction | CZ13 | cPVVG | Interior Lighting | 536631.11 | 0
New Construction | CZ13 | cPVVG | Exterior Lighting | 0 | 0
New Construction | CZ13 | cPVVG | Interior Equipment | 606563.23 | 0
New Construction | CZ13 | cPVVG | Exterior Equipment | 0 | 0
New Construction | CZ13 | cPVVG | Fans | 171969.89 | 0
New Construction | CZ13 | cPVVG | Pumps | 0 | 0
New Construction | CZ13 | cPVVG | Heat Rejection | 0 | 0
New Construction | CZ13 | cPVVG | Humidification | 0 | 0
New Construction | CZ13 | cPVVG | Heat Recovery | 0 | 0
New Construction | CZ13 | cPVVG | Water Systems | 0 | 195074.75
New Construction | CZ13 | cPVVG | Refrigeration | 4055242.31 | 0
New Construction | CZ13 | cPVVG | Generators | 0 | 0
New Construction | CZ13 | cPVVG | Total End Uses | 5585985.14 | 768922.5
New Construction | CZ14 | cPVVG | Heating | 0 | 439278.81
New Construction | CZ14 | cPVVG | Cooling | 287556.2 | 0
New Construction | CZ14 | cPVVG | Interior Lighting | 536631.11 | 0
New Construction | CZ14 | cPVVG | Exterior Lighting | 0 | 0
New Construction | CZ14 | cPVVG | Interior Equipment | 606563.23 | 0
New Construction | CZ14 | cPVVG | Exterior Equipment | 0 | 0
New Construction | CZ14 | cPVVG | Fans | 197105.08 | 0
New Construction | CZ14 | cPVVG | Pumps | 0 | 0
New Construction | CZ14 | cPVVG | Heat Rejection | 0 | 0
New Construction | CZ14 | cPVVG | Humidification | 0 | 0
New Construction | CZ14 | cPVVG | Heat Recovery | 0 | 0
New Construction | CZ14 | cPVVG | Water Systems | 0 | 185295.4
New Construction | CZ14 | cPVVG | Refrigeration | 4431531.37 | 0
New Construction | CZ14 | cPVVG | Generators | 0 | 0
New Construction | CZ14 | cPVVG | Total End Uses | 6059387 | 624574.22
New Construction | CZ15 | cPVVG | Heating | 0 | 175863.95
New Construction | CZ15 | cPVVG | Cooling | 425365.09 | 0
New Construction | CZ15 | cPVVG | Interior Lighting | 536631.11 | 0
New Construction | CZ15 | cPVVG | Exterior Lighting | 0 | 0
New Construction | CZ15 | cPVVG | Interior Equipment | 606563.23 | 0
New Construction | CZ15 | cPVVG | Exterior Equipment | 0 | 0
New Construction | CZ15 | cPVVG | Fans | 207676.5 | 0
New Construction | CZ15 | cPVVG | Pumps | 0 | 0
New Construction | CZ15 | cPVVG | Heat Rejection | 0 | 0
New Construction | CZ15 | cPVVG | Humidification | 0 | 0
New Construction | CZ15 | cPVVG | Heat Recovery | 0 | 0
New Construction | CZ15 | cPVVG | Water Systems | 0 | 164647.81
New Construction | CZ15 | cPVVG | Refrigeration | 5067870.95 | 0
New Construction | CZ15 | cPVVG | Generators | 0 | 0
New Construction | CZ15 | cPVVG | Total End Uses | 6844106.88 | 340511.76
New Construction | CZ16 | cPVVG | Heating | 0 | 827889.07
New Construction | CZ16 | cPVVG | Cooling | 163594.33 | 0
New Construction | CZ16 | cPVVG | Interior Lighting | 536631.11 | 0
New Construction | CZ16 | cPVVG | Exterior Lighting | 0 | 0
New Construction | CZ16 | cPVVG | Interior Equipment | 606563.23 | 0
New Construction | CZ16 | cPVVG | Exterior Equipment | 0 | 0
New Construction | CZ16 | cPVVG | Fans | 187832.98 | 0
New Construction | CZ16 | cPVVG | Pumps | 0 | 0
New Construction | CZ16 | cPVVG | Heat Rejection | 0 | 0
New Construction | CZ16 | cPVVG | Humidification | 0 | 0
New Construction | CZ16 | cPVVG | Heat Recovery | 0 | 0
New Construction | CZ16 | cPVVG | Water Systems | 0 | 218257.09
New Construction | CZ16 | cPVVG | Refrigeration | 3905705.24 | 0
New Construction | CZ16 | cPVVG | Generators | 0 | 0
New Construction | CZ16 | cPVVG | Total End Uses | 5400326.9 | 1046146.16

## Raw_hvac
Vintage | System Name | HVAC System Identifier | Air Distribution | Heating Efficiency | Cooling Efficiency
Existing | cAVVG | Main | MZ-VAV | 0.805 | 3.05
New Construction | cAVVG | Main | MZ-VAV | 0.805 | 3.05
Existing | cDXGF | Main | SZ-CAV | 0.8 | 3.65
New Construction | cDXGF | Main | SZ-CAV | 0.8 | 3.65
Existing | cDXHP | Main | SZ-CAV | 3.738 | 3.65
New Construction | cDXHP | Main | SZ-CAV | 3.738 | 3.65
Existing | cDXOH | Main | SZ-CAV | - | 3.65
New Construction | cDXOH | Main | SZ-CAV | - | 3.65
Existing | cPVVG | Main | SZ-VAV | 0.8 | 3.65
New Construction | cPVVG | Main | SZ-VAV | 0.8 | 3.65

## Raw_fanoverview
Vintage | HVAC name | System type | HVAC System Identifier | Total Static Pressure (TSP) (in w.c.) | Fan Efficiency | Fan Motor and Drive Efficiency | W/cfm
Existing | cAVVG | MZ-VAV Fans | Main | 5.362 | 0.55 | 0.9 | 1.15
New Construction | cAVVG | MZ-VAV Fans | Main | 5.362 | 0.55 | 0.9 | 1.15
Existing | cDXGF | SZ-CAV Fans | Main | 3.877 | 0.55 | 0.87 | 0.83
New Construction | cDXGF | SZ-CAV Fans | Main | 3.877 | 0.55 | 0.87 | 0.83
Existing | cDXHP | SZ-CAV Fans | Main | 3.877 | 0.55 | 0.87 | 0.83
New Construction | cDXHP | SZ-CAV Fans | Main | 3.877 | 0.55 | 0.87 | 0.83
Existing | cDXOH | SZ-CAV Fans | Main | 3.877 | 0.55 | 0.87 | 0.83
New Construction | cDXOH | SZ-CAV Fans | Main | 3.877 | 0.55 | 0.87 | 0.83
Existing | cPVVG | SZ-VAV Fans | Main | 3.877 | 0.55 | 0.87 | 0.83
New Construction | cPVVG | SZ-VAV Fans | Main | 3.877 | 0.55 | 0.87 | 0.83

## Raw_interiorlights
Vintage | Zone Type | Floor Area (ft2) | Lighting Power Density(W/ft2)
Existing | Grocery | 40011.19 | 1.5446
Existing | Industrial_high | 2851.18 | 1.2528
Existing | Office | 3500.23 | 1.2504
Existing | Storage_refrig | 3639.25 | 0.62914
New Construction | Grocery | 40011.19 | 0.99987
New Construction | Industrial_high | 2851.18 | 0.64991
New Construction | Office | 3500.23 | 0.59992
New Construction | Storage_refrig | 3639.25 | 0.39995

## Raw_equipment
Vintage | Zone Type | Floor Area (ft2) | Plug Load Intensity (W/ft2)
Existing | Grocery | 40011.19 | 0.99987
Existing | Industrial_high | 2851.18 | 0.99987
Existing | Office | 3500.23 | 1.4998
Existing | Storage_refrig | 3639.25 | 0.19996
New Construction | Grocery | 40011.19 | 0.99987
New Construction | Industrial_high | 2851.18 | 0.99987
New Construction | Office | 3500.23 | 1.4998
New Construction | Storage_refrig | 3639.25 | 0.19996

## Raw_outdoorairflowrate
Zone Type | Floor Area (ft2) | cfm/person | cfm/ft2
Grocery | 40011.19 | 0 | 0.25
Industrial_high | 2851.18 | 0 | 0.15
Office | 3500.23 | 0 | 0.15
Storage_refrig | 3639.25 | 0 | 0

## Raw_refrigerationsystem
Vintage | Refrigeration System Name | Condenser Fan Power | Working fluid | Condenser Type
Existing | MT_System | 2600 W | R507 | AirCooled
Existing | LT_System | 2600 W | R507 | AirCooled
New Construction | MT_System | 2600 W | R507 | AirCooled
New Construction | LT_System | 2600 W | R507 | AirCooled

## Raw_thermostatsetpoints
Climate Zone | Schedule Identifier | Heating Setpoint (F) | Heating Setback (F) | Cooling Setpoint (F) | Cooling Setback (F)
CZ01 | Retail | 70 | 60 | 75 | 85
CZ02 | Retail | 70 | 60 | 75 | 85
CZ03 | Retail | 70 | 60 | 75 | 85
CZ04 | Retail | 70 | 60 | 75 | 85
CZ05 | Retail | 70 | 60 | 75 | 85
CZ06 | Retail | 70 | 60 | 75 | 85
CZ07 | Retail | 70 | 60 | 75 | 85
CZ08 | Retail | 70 | 60 | 75 | 85
CZ09 | Retail | 70 | 60 | 75 | 85
CZ10 | Retail | 70 | 60 | 75 | 85
CZ11 | Retail | 70 | 60 | 75 | 85
CZ12 | Retail | 70 | 60 | 75 | 85
CZ13 | Retail | 70 | 60 | 75 | 85
CZ14 | Retail | 70 | 60 | 75 | 85
CZ15 | Retail | 70 | 60 | 75 | 85
CZ16 | Retail | 70 | 60 | 75 | 85

## Raw_schedule
Schedule Identifier | Schedule Name | Type | 1 | 2 | 3 | 4 | 5 | 6 | 7 | 8 | 9 | 10 | 11 | 12 | 13 | 14 | 15 | 16 | 17 | 18 | 19 | 20 | 21 | 22 | 23 | 24
Retail | Cooling Setpoint Schedule | AllOtherDays | 84.92 | 84.92 | 84.92 | 84.92 | 84.92 | 84.92 | 84.92 | 84.92 | 75.02 | 75.02 | 75.02 | 75.02 | 75.02 | 75.02 | 75.02 | 75.02 | 75.02 | 75.02 | 75.02 | 84.92 | 84.92 | 84.92 | 84.92 | 84.92
Retail | Cooling Setpoint Schedule | Saturdays | 84.92 | 84.92 | 84.92 | 84.92 | 84.92 | 84.92 | 75.02 | 75.02 | 75.02 | 75.02 | 75.02 | 75.02 | 75.02 | 75.02 | 75.02 | 75.02 | 75.02 | 75.02 | 75.02 | 75.02 | 75.02 | 75.02 | 84.92 | 84.92
Retail | Cooling Setpoint Schedule | Weekdays | 84.92 | 84.92 | 84.92 | 84.92 | 84.92 | 84.92 | 75.02 | 75.02 | 75.02 | 75.02 | 75.02 | 75.02 | 75.02 | 75.02 | 75.02 | 75.02 | 75.02 | 75.02 | 75.02 | 75.02 | 75.02 | 84.92 | 84.92 | 84.92
Retail | DHW Sch | AllOtherDays | 0.07 | 0.07 | 0.07 | 0.06 | 0.06 | 0.06 | 0.07 | 0.1 | 0.12 | 0.14 | 0.29 | 0.31 | 0.36 | 0.36 | 0.34 | 0.35 | 0.37 | 0.34 | 0.25 | 0.27 | 0.21 | 0.16 | 0.1 | 0.06
Retail | DHW Sch | Saturday | 0.11 | 0.1 | 0.08 | 0.06 | 0.06 | 0.06 | 0.07 | 0.2 | 0.24 | 0.27 | 0.42 | 0.54 | 0.59 | 0.6 | 0.49 | 0.48 | 0.47 | 0.46 | 0.44 | 0.36 | 0.29 | 0.22 | 0.16 | 0.13
Retail | DHW Sch | Weekdays | 0.04 | 0.05 | 0.05 | 0.04 | 0.04 | 0.04 | 0.04 | 0.15 | 0.23 | 0.32 | 0.41 | 0.57 | 0.62 | 0.61 | 0.5 | 0.45 | 0.46 | 0.47 | 0.42 | 0.34 | 0.33 | 0.23 | 0.13 | 0.08
Retail | Elec Equip Sch | AllOtherDays | 0.05 | 0.05 | 0.05 | 0.05 | 0.05 | 0.05 | 0.05 | 0.05 | 0.1 | 0.1 | 0.4 | 0.4 | 0.6 | 0.6 | 0.6 | 0.6 | 0.6 | 0.4 | 0.2 | 0.05 | 0.05 | 0.05 | 0.05 | 0.05
Retail | Elec Equip Sch | Saturday | 0.05 | 0.05 | 0.05 | 0.05 | 0.05 | 0.05 | 0.05 | 0.1 | 0.3 | 0.6 | 0.9 | 0.9 | 0.9 | 0.9 | 0.9 | 0.9 | 0.9 | 0.9 | 0.5 | 0.3 | 0.3 | 0.1 | 0.05 | 0.05
Retail | Elec Equip Sch | Weekdays | 0.05 | 0.05 | 0.05 | 0.05 | 0.05 | 0.05 | 0.05 | 0.2 | 0.5 | 0.9 | 0.9 | 0.9 | 0.9 | 0.9 | 0.9 | 0.9 | 0.9 | 0.9 | 0.6 | 0.6 | 0.5 | 0.2 | 0.05 | 0.05
Retail | Heating Setpoint Schedule | AllOtherDays | 60.08 | 60.08 | 60.08 | 60.08 | 60.08 | 60.08 | 60.08 | 60.08 | 69.98 | 69.98 | 69.98 | 69.98 | 69.98 | 69.98 | 69.98 | 69.98 | 69.98 | 69.98 | 69.98 | 60.08 | 60.08 | 60.08 | 60.08 | 60.08
Retail | Heating Setpoint Schedule | Saturdays | 60.08 | 60.08 | 60.08 | 60.08 | 60.08 | 60.08 | 69.98 | 69.98 | 69.98 | 69.98 | 69.98 | 69.98 | 69.98 | 69.98 | 69.98 | 69.98 | 69.98 | 69.98 | 69.98 | 69.98 | 69.98 | 69.98 | 60.08 | 60.08
Retail | Heating Setpoint Schedule | Weekdays | 60.08 | 60.08 | 60.08 | 60.08 | 60.08 | 60.08 | 69.98 | 69.98 | 69.98 | 69.98 | 69.98 | 69.98 | 69.98 | 69.98 | 69.98 | 69.98 | 69.98 | 69.98 | 69.98 | 69.98 | 69.98 | 60.08 | 60.08 | 60.08
Retail | Infiltration Schedule | AllDays | bar: 1 to 24
Retail | Lighting Schedule | AllOtherDays | 0.05 | 0.05 | 0.05 | 0.05 | 0.05 | 0.05 | 0.05 | 0.05 | 0.1 | 0.1 | 0.4 | 0.4 | 0.55 | 0.55 | 0.55 | 0.55 | 0.55 | 0.4 | 0.2 | 0.05 | 0.05 | 0.05 | 0.05 | 0.05
Retail | Lighting Schedule | Saturday | 0.05 | 0.05 | 0.05 | 0.05 | 0.05 | 0.05 | 0.05 | 0.1 | 0.3 | 0.55 | 0.85 | 0.85 | 0.85 | 0.85 | 0.85 | 0.85 | 0.85 | 0.85 | 0.5 | 0.3 | 0.3 | 0.1 | 0.05 | 0.05
Retail | Lighting Schedule | Weekdays | 0.05 | 0.05 | 0.05 | 0.05 | 0.05 | 0.05 | 0.05 | 0.2 | 0.5 | 0.85 | 0.85 | 0.85 | 0.85 | 0.85 | 0.85 | 0.85 | 0.85 | 0.85 | 0.55 | 0.55 | 0.5 | 0.2 | 0.05 | 0.05
Retail | OA Schedule | AllOtherDays | 0 | 0 | 0 | 0 | 0 | 0 | 0 | 0 | 1 | 1 | 1 | 1 | 1 | 1 | 1 | 1 | 1 | 1 | 1 | 0 | 0 | 0 | 0 | 0
Retail | OA Schedule | Saturdays | 0 | 0 | 0 | 0 | 0 | 0 | 1 | 1 | 1 | 1 | 1 | 1 | 1 | 1 | 1 | 1 | 1 | 1 | 1 | 1 | 1 | 1 | 0 | 0
Retail | OA Schedule | Weekdays | 0 | 0 | 0 | 0 | 0 | 0 | 1 | 1 | 1 | 1 | 1 | 1 | 1 | 1 | 1 | 1 | 1 | 1 | 1 | 1 | 1 | 0 | 0 | 0
Retail | Occupant Sch | AllOtherDays | 0 | 0 | 0 | 0 | 0 | 0 | 0 | 0 | 0 | 0.1 | 0.2 | 0.2 | 0.4 | 0.4 | 0.4 | 0.4 | 0.4 | 0.2 | 0.1 | 0 | 0 | 0 | 0 | 0
Retail | Occupant Sch | Saturday | 0 | 0 | 0 | 0 | 0 | 0 | 0 | 0.1 | 0.2 | 0.5 | 0.6 | 0.8 | 0.8 | 0.8 | 0.8 | 0.8 | 0.8 | 0.6 | 0.2 | 0.2 | 0.2 | 0.1 | 0 | 0
Retail | Occupant Sch | Weekdays | 0 | 0 | 0 | 0 | 0 | 0 | 0 | 0.1 | 0.2 | 0.5 | 0.5 | 0.7 | 0.7 | 0.7 | 0.7 | 0.8 | 0.7 | 0.5 | 0.5 | 0.3 | 0.3 | 0 | 0 | 0

## Raw_gasequipment
Vintage | Zone Name | Gas Loads (Btu/h-ft2) | Zone Type
Existing | No GasEquipment found. |  | Unknown
New Construction | No GasEquipment found. |  | Unknown