## Raw_building
Building Type | Building Category | Roof Type | Window Wall Ratio (%)
Lodging - Hotel | Nonresidential | Flat Roof | 22.28

## Raw_windowdimensionsillheight
Window Name | Width [ft] | Height [ft] | Sill Height [ft]
EL2 NORTH WIN (G.N2.E3.W1) | 9.65 | 5.22 | 3
EL2 WEST WIN (G.N2.E4.W1) | 8.99 | 5.22 | 3
EL3 EAST WIN (G.N1.E2.W1) | 5.38 | 5.22 | 3
EL4 EAST WIN (G.C5.E9.W1) | 2.76 | 4.99 | 3
EL4 WEST WIN (G.C5.E10.W1) | 2.76 | 4.99 | 3
EL4 EAST WIN (M.C15.E29.W1) | 2.76 | 4.99 | 3
EL4 WEST WIN (M.C15.E30.W1) | 2.76 | 4.99 | 3
EL4 EAST WIN (T.C25.E49.W1) | 2.76 | 4.99 | 3
EL4 WEST WIN (T.C25.E50.W1) | 2.76 | 4.99 | 3
EL2 WEST WIN (G.W3.E5.W1) | 5.74 | 5.22 | 3
EL3 EAST WIN (G.W3.E5.W1) | 5.74 | 5.22 | 3
EL4 EAST WIN (G.NNE3.E6.W1) | 8.01 | 4.99 | 3
EL4 EAST WIN (G.NNE3.E6.W2) | 2.92 | 4.99 | 3
EL4 NORTH WIN (G.NNE3.E5.W1) | 8.01 | 4.99 | 3
EL4 NORTH WIN (G.NNE3.E5.W2) | 8.01 | 4.99 | 3
EL4 NORTH WIN (G.NNE3.E5.W3) | 8.01 | 4.99 | 3
EL4 NORTH WIN (G.NNE3.E5.W4) | 8.01 | 4.99 | 3
EL4 NORTH WIN (G.NNE3.E5.W5) | 2.69 | 4.99 | 3
EL4 EAST WIN (M.NNE13.E26.W1) | 8.01 | 4.99 | 3
EL4 EAST WIN (M.NNE13.E26.W2) | 2.92 | 4.99 | 3
EL4 NORTH WIN (M.NNE13.E25.W1) | 8.01 | 4.99 | 3
EL4 NORTH WIN (M.NNE13.E25.W2) | 8.01 | 4.99 | 3
EL4 NORTH WIN (M.NNE13.E25.W3) | 8.01 | 4.99 | 3
EL4 NORTH WIN (M.NNE13.E25.W4) | 8.01 | 4.99 | 3
EL4 NORTH WIN (M.NNE13.E25.W5) | 2.69 | 4.99 | 3
EL4 EAST WIN (T.NNE23.E46.W1) | 8.01 | 4.99 | 3
EL4 EAST WIN (T.NNE23.E46.W2) | 2.92 | 4.99 | 3
EL4 NORTH WIN (T.NNE23.E45.W1) | 8.01 | 4.99 | 3
EL4 NORTH WIN (T.NNE23.E45.W2) | 8.01 | 4.99 | 3
EL4 NORTH WIN (T.NNE23.E45.W3) | 8.01 | 4.99 | 3
EL4 NORTH WIN (T.NNE23.E45.W4) | 8.01 | 4.99 | 3
EL4 NORTH WIN (T.NNE23.E45.W5) | 2.69 | 4.99 | 3
EL4 NORTH WIN (G.N1.E2.W1) | 8.01 | 4.99 | 3
EL4 NORTH WIN (G.N1.E2.W10) | 8.01 | 4.99 | 3
EL4 NORTH WIN (G.N1.E2.W11) | 8.01 | 4.99 | 3
EL4 NORTH WIN (G.N1.E2.W12) | 8.01 | 4.99 | 3
EL4 NORTH WIN (G.N1.E2.W13) | 8.01 | 4.99 | 3
EL4 NORTH WIN (G.N1.E2.W2) | 8.01 | 4.99 | 3
EL4 NORTH WIN (G.N1.E2.W3) | 8.01 | 4.99 | 3
EL4 NORTH WIN (G.N1.E2.W4) | 8.01 | 4.99 | 3
EL4 NORTH WIN (G.N1.E2.W5) | 8.01 | 4.99 | 3
EL4 NORTH WIN (G.N1.E2.W6) | 8.01 | 4.99 | 3
EL4 NORTH WIN (G.N1.E2.W7) | 8.01 | 4.99 | 3
EL4 NORTH WIN (G.N1.E2.W8) | 8.01 | 4.99 | 3
EL4 NORTH WIN (G.N1.E2.W9) | 8.01 | 4.99 | 3
EL4 WEST WIN (G.N1.E1.W1) | 8.01 | 4.99 | 3
EL4 WEST WIN (G.N1.E1.W2) | 2.92 | 4.99 | 3
EL4 NORTH WIN (M.N11.E22.W1) | 8.01 | 4.99 | 3
EL4 NORTH WIN (M.N11.E22.W10) | 8.01 | 4.99 | 3
EL4 NORTH WIN (M.N11.E22.W11) | 8.01 | 4.99 | 3
EL4 NORTH WIN (M.N11.E22.W12) | 8.01 | 4.99 | 3
EL4 NORTH WIN (M.N11.E22.W13) | 8.01 | 4.99 | 3
EL4 NORTH WIN (M.N11.E22.W2) | 8.01 | 4.99 | 3
EL4 NORTH WIN (M.N11.E22.W3) | 8.01 | 4.99 | 3
EL4 NORTH WIN (M.N11.E22.W4) | 8.01 | 4.99 | 3
EL4 NORTH WIN (M.N11.E22.W5) | 8.01 | 4.99 | 3
EL4 NORTH WIN (M.N11.E22.W6) | 8.01 | 4.99 | 3
EL4 NORTH WIN (M.N11.E22.W7) | 8.01 | 4.99 | 3
EL4 NORTH WIN (M.N11.E22.W8) | 8.01 | 4.99 | 3
EL4 NORTH WIN (M.N11.E22.W9) | 8.01 | 4.99 | 3
EL4 WEST WIN (M.N11.E21.W1) | 8.01 | 4.99 | 3
EL4 WEST WIN (M.N11.E21.W2) | 2.92 | 4.99 | 3
EL4 NORTH WIN (T.N21.E42.W1) | 8.01 | 4.99 | 3
EL4 NORTH WIN (T.N21.E42.W10) | 8.01 | 4.99 | 3
EL4 NORTH WIN (T.N21.E42.W11) | 8.01 | 4.99 | 3
EL4 NORTH WIN (T.N21.E42.W12) | 8.01 | 4.99 | 3
EL4 NORTH WIN (T.N21.E42.W13) | 8.01 | 4.99 | 3
EL4 NORTH WIN (T.N21.E42.W2) | 8.01 | 4.99 | 3
EL4 NORTH WIN (T.N21.E42.W3) | 8.01 | 4.99 | 3
EL4 NORTH WIN (T.N21.E42.W4) | 8.01 | 4.99 | 3
EL4 NORTH WIN (T.N21.E42.W5) | 8.01 | 4.99 | 3
EL4 NORTH WIN (T.N21.E42.W6) | 8.01 | 4.99 | 3
EL4 NORTH WIN (T.N21.E42.W7) | 8.01 | 4.99 | 3
EL4 NORTH WIN (T.N21.E42.W8) | 8.01 | 4.99 | 3
EL4 NORTH WIN (T.N21.E42.W9) | 8.01 | 4.99 | 3
EL4 WEST WIN (T.N21.E41.W1) | 8.01 | 4.99 | 3
EL4 WEST WIN (T.N21.E41.W2) | 2.92 | 4.99 | 3
EL4 SOUTH WIN (G.SSW2.E3.W1) | 8.01 | 4.99 | 3
EL4 SOUTH WIN (G.SSW2.E3.W2) | 8.01 | 4.99 | 3
EL4 SOUTH WIN (G.SSW2.E3.W3) | 8.01 | 4.99 | 3
EL4 SOUTH WIN (G.SSW2.E3.W4) | 8.01 | 4.99 | 3
EL4 SOUTH WIN (G.SSW2.E3.W5) | 2.69 | 4.99 | 3
EL4 WEST WIN (G.SSW2.E4.W1) | 8.01 | 4.99 | 3
EL4 WEST WIN (G.SSW2.E4.W2) | 2.92 | 4.99 | 3
EL4 SOUTH WIN (M.SSW12.E23.W1) | 8.01 | 4.99 | 3
EL4 SOUTH WIN (M.SSW12.E23.W2) | 8.01 | 4.99 | 3
EL4 SOUTH WIN (M.SSW12.E23.W3) | 8.01 | 4.99 | 3
EL4 SOUTH WIN (M.SSW12.E23.W4) | 8.01 | 4.99 | 3
EL4 SOUTH WIN (M.SSW12.E23.W5) | 2.69 | 4.99 | 3
EL4 WEST WIN (M.SSW12.E24.W1) | 8.01 | 4.99 | 3
EL4 WEST WIN (M.SSW12.E24.W2) | 2.92 | 4.99 | 3
EL4 SOUTH WIN (T.SSW22.E43.W1) | 8.01 | 4.99 | 3
EL4 SOUTH WIN (T.SSW22.E43.W2) | 8.01 | 4.99 | 3
EL4 SOUTH WIN (T.SSW22.E43.W3) | 8.01 | 4.99 | 3
EL4 SOUTH WIN (T.SSW22.E43.W4) | 8.01 | 4.99 | 3
EL4 SOUTH WIN (T.SSW22.E43.W5) | 2.69 | 4.99 | 3
EL4 WEST WIN (T.SSW22.E44.W1) | 8.01 | 4.99 | 3
EL4 WEST WIN (T.SSW22.E44.W2) | 2.92 | 4.99 | 3
EL4 EAST WIN (G.S4.E7.W1) | 8.01 | 4.99 | 3
EL4 EAST WIN (G.S4.E7.W2) | 2.92 | 4.99 | 3
EL4 SOUTH WIN (G.S4.E8.W1) | 8.01 | 4.99 | 3
EL4 SOUTH WIN (G.S4.E8.W10) | 8.01 | 4.99 | 3
EL4 SOUTH WIN (G.S4.E8.W11) | 8.01 | 4.99 | 3
EL4 SOUTH WIN (G.S4.E8.W12) | 8.01 | 4.99 | 3
EL4 SOUTH WIN (G.S4.E8.W13) | 8.01 | 4.99 | 3
EL4 SOUTH WIN (G.S4.E8.W2) | 8.01 | 4.99 | 3
EL4 SOUTH WIN (G.S4.E8.W3) | 8.01 | 4.99 | 3
EL4 SOUTH WIN (G.S4.E8.W4) | 8.01 | 4.99 | 3
EL4 SOUTH WIN (G.S4.E8.W5) | 8.01 | 4.99 | 3
EL4 SOUTH WIN (G.S4.E8.W6) | 8.01 | 4.99 | 3
EL4 SOUTH WIN (G.S4.E8.W7) | 8.01 | 4.99 | 3
EL4 SOUTH WIN (G.S4.E8.W8) | 8.01 | 4.99 | 3
EL4 SOUTH WIN (G.S4.E8.W9) | 8.01 | 4.99 | 3
EL4 EAST WIN (M.S14.E27.W1) | 8.01 | 4.99 | 3
EL4 EAST WIN (M.S14.E27.W2) | 2.92 | 4.99 | 3
EL4 SOUTH WIN (M.S14.E28.W1) | 8.01 | 4.99 | 3
EL4 SOUTH WIN (M.S14.E28.W10) | 8.01 | 4.99 | 3
EL4 SOUTH WIN (M.S14.E28.W11) | 8.01 | 4.99 | 3
EL4 SOUTH WIN (M.S14.E28.W12) | 8.01 | 4.99 | 3
EL4 SOUTH WIN (M.S14.E28.W13) | 8.01 | 4.99 | 3
EL4 SOUTH WIN (M.S14.E28.W2) | 8.01 | 4.99 | 3
EL4 SOUTH WIN (M.S14.E28.W3) | 8.01 | 4.99 | 3
EL4 SOUTH WIN (M.S14.E28.W4) | 8.01 | 4.99 | 3
EL4 SOUTH WIN (M.S14.E28.W5) | 8.01 | 4.99 | 3
EL4 SOUTH WIN (M.S14.E28.W6) | 8.01 | 4.99 | 3
EL4 SOUTH WIN (M.S14.E28.W7) | 8.01 | 4.99 | 3
EL4 SOUTH WIN (M.S14.E28.W8) | 8.01 | 4.99 | 3
EL4 SOUTH WIN (M.S14.E28.W9) | 8.01 | 4.99 | 3
EL4 EAST WIN (T.S24.E47.W1) | 8.01 | 4.99 | 3
EL4 EAST WIN (T.S24.E47.W2) | 2.92 | 4.99 | 3
EL4 SOUTH WIN (T.S24.E48.W1) | 8.01 | 4.99 | 3
EL4 SOUTH WIN (T.S24.E48.W10) | 8.01 | 4.99 | 3
EL4 SOUTH WIN (T.S24.E48.W11) | 8.01 | 4.99 | 3
EL4 SOUTH WIN (T.S24.E48.W12) | 8.01 | 4.99 | 3
EL4 SOUTH WIN (T.S24.E48.W13) | 8.01 | 4.99 | 3
EL4 SOUTH WIN (T.S24.E48.W2) | 8.01 | 4.99 | 3
EL4 SOUTH WIN (T.S24.E48.W3) | 8.01 | 4.99 | 3
EL4 SOUTH WIN (T.S24.E48.W4) | 8.01 | 4.99 | 3
EL4 SOUTH WIN (T.S24.E48.W5) | 8.01 | 4.99 | 3
EL4 SOUTH WIN (T.S24.E48.W6) | 8.01 | 4.99 | 3
EL4 SOUTH WIN (T.S24.E48.W7) | 8.01 | 4.99 | 3
EL4 SOUTH WIN (T.S24.E48.W8) | 8.01 | 4.99 | 3
EL4 SOUTH WIN (T.S24.E48.W9) | 8.01 | 4.99 | 3
EL2 WEST WIN (G.S1.E2.W1) | 5.38 | 5.22 | 3
EL3 EAST WIN (G.S2.E4.W1) | 8.99 | 5.22 | 3
EL3 SOUTH WIN (G.S2.E3.W1) | 9.65 | 5.22 | 3
EL1 NORTH WIN (G.W1.E2.W1) | 36.75 | 5.22 | 3
EL1 SOUTH WIN (G.W1.E1.W1) | 36.75 | 5.22 | 3
EL1 NORTH WIN (G.W2.E4.W1) | 73.49 | 5.22 | 3
EL1 SOUTH WIN (G.W2.E3.W1) | 73.49 | 5.22 | 3
EL1 NORTH WIN (G.E3.E5.W1) | 36.75 | 5.22 | 3
EL1 SOUTH WIN (G.E3.E6.W1) | 36.75 | 5.22 | 3

## Raw_shadinggeometry
Shading Name | Width [ft] | Length [ft]
No Shading

## Raw_runbeginday
Begin Month | Begin Day of Month | Day of Week for Start Day
1 | 1 | Sunday

## Raw_specialdays
Name | Start Day | Duration | Special Day Type
New Years Day | January 1 | 1 | Holiday
Veterans Day | November 11 | 1 | Holiday
Christmas | December 25 | 1 | Holiday
Independence Day | July 4 | 1 | Holiday
MLK Day | 3rd Monday in January | 1 | Holiday
Presidents Day | 3rd Monday in February | 1 | Holiday
Memorial Day | Last Monday in May | 1 | Holiday
Labor Day | 1st Monday in September | 1 | Holiday
Columbus Day | 2nd Monday in October | 1 | Holiday
Thanksgiving | 4th Thursday in November | 1 | Holiday

## Raw_zonesummary
Vintage | Space | Zone Name | Conditioned | Area (Excluding Plenums and CrawlSpace) (ft2) | Area (Including Plenums and CrawlSpace) (ft2) | Width (ft) | Length (ft) | Volume (ft3) | Multipliers | People (Persons/1000 ft2) | Lighting (Btu/h-ft2) | Plug Loads (Btu/h-ft2) | Outdoor Air Flow per Person (cfm/person) | Outdoor Air Flow per Zone Floor Area (cfm/ft2) | Zone Type | HVAC System Identifier | Schedule Identifier | Height (ft)
Existing | BARCASINO EL2 NORTH PERIM SPC (G.N2) | BARCASINO EL2 NORTH PERIM SPC (G.N2) | Yes | 625.29 | 625.29 | 25.89 | 24.15 | 6565.85 | 1 | 33.33 | 1.8764 | 1.7058 | 0.0 | 0.5 | Dining_fine | Main | Assembly | 10.5005
Existing | BARCASINO EL3 NORTH PERIM SPC (G.N1) | BARCASINO EL3 NORTH PERIM SPC (G.N1) | Yes | 373.51 | 373.51 | 25.89 | 14.44 | 3922.07 | 1 | 33.33 | 1.8764 | 1.7058 | 0.0 | 0.5 | Dining_fine | Main | Assembly | 10.5006
Existing | CORRIDOR EL4 CORE SPC (G.C5) | CORRIDOR EL4 CORE SPC (G.C5) | Yes | 1839.06 | 1839.06 | 304.46 | 6.04 | 14713.18 | 1 | 5 | 2.047 | 0 | 0.0 | 0.15 | Corridor | Main | Office | 8.0004
Existing | CORRIDOR EL4 CORE SPC (M.C15) | CORRIDOR EL4 CORE SPC (M.C15) | Yes | 1839.06 | 1839.06 | 304.46 | 6.04 | 14713.18 | 1 | 5 | 2.047 | 0 | 0.0 | 0.15 | Corridor | Main | Office | 8.0004
Existing | CORRIDOR EL4 CORE SPC (T.C25) | CORRIDOR EL4 CORE SPC (T.C25) | Yes | 1839.06 | 1839.06 | 304.46 | 6.04 | 14713.18 | 1 | 5 | 2.047 | 0 | 0.0 | 0.15 | Corridor | Main | Office | 8.0004
Existing | DINING EL2 WEST PERIM SPC (G.W3) | DINING EL2 WEST PERIM SPC (G.W3) | Yes | 399.93 | 399.93 | 25.89 | 15.45 | 4199.52 | 1 | 33.33 | 1.8764 | 1.7058 | 0.0 | 0.5 | Dining_fine | Main | Assembly | 10.5006
Existing | DINING EL3 WEST PERIM SPC (G.W3) | DINING EL3 WEST PERIM SPC (G.W3) | Yes | 399.94 | 399.94 | 25.89 | 15.45 | 4199.52 | 1 | 33.33 | 1.8764 | 1.7058 | 0.0 | 0.5 | Dining_fine | Main | Assembly | 10.5004
Existing | EL1 EAST PERIM PLNM (G.E6) | EL1 EAST PERIM PLNM (G.E6) | No | 0 | 4110.34 | 76.12 | 54 | 6165.81 | 1 | 0 | 0 | 0 | - | - | Plenum | - | Plenum | 1.5001
Existing | EL1 WEST PERIM PLNM (G.W4) | EL1 WEST PERIM PLNM (G.W4) | No | 0 | 4110.34 | 76.12 | 54 | 6165.8 | 1 | 0 | 0 | 0 | - | - | Plenum | - | Plenum | 1.5001
Existing | EL1 WEST PERIM PLNM (G.W5) | EL1 WEST PERIM PLNM (G.W5) | No | 0 | 8221.22 | 152.23 | 54 | 12332.45 | 1 | 0 | 0 | 0 | - | - | Plenum | - | Plenum | 1.5001
Existing | EL2 NORTH PERIM PLNM (G.N5) | EL2 NORTH PERIM PLNM (G.N5) | No | 0 | 625.29 | 25.89 | 24.15 | 937.98 | 1 | 0 | 0 | 0 | - | - | Plenum | - | Plenum | 1.5001
Existing | EL2 SOUTH PERIM PLNM (G.S4) | EL2 SOUTH PERIM PLNM (G.S4) | No | 0 | 373.51 | 25.89 | 14.44 | 560.29 | 1 | 0 | 0 | 0 | - | - | Plenum | - | Plenum | 1.5001
Existing | EL2 WEST PERIM PLNM (G.W6) | EL2 WEST PERIM PLNM (G.W6) | No | 0 | 399.93 | 25.89 | 15.45 | 599.93 | 1 | 0 | 0 | 0 | - | - | Plenum | - | Plenum | 1.5001
Existing | EL3 NORTH PERIM PLNM (G.N4) | EL3 NORTH PERIM PLNM (G.N4) | No | 0 | 373.51 | 25.89 | 14.44 | 560.3 | 1 | 0 | 0 | 0 | - | - | Plenum | - | Plenum | 1.5001
Existing | EL3 SOUTH PERIM PLNM (G.S5) | EL3 SOUTH PERIM PLNM (G.S5) | No | 0 | 625.29 | 25.89 | 24.15 | 937.98 | 1 | 0 | 0 | 0 | - | - | Plenum | - | Plenum | 1.5001
Existing | EL3 WEST PERIM PLNM (G.W6) | EL3 WEST PERIM PLNM (G.W6) | No | 0 | 399.94 | 25.89 | 15.45 | 599.93 | 1 | 0 | 0 | 0 | - | - | Plenum | - | Plenum | 1.5001
Existing | EL4 CORE PLNM (G.C10) | EL4 CORE PLNM (G.C10) | No | 0 | 1839.06 | 304.46 | 6.04 | 2758.72 | 1 | 0 | 0 | 0 | - | - | Plenum | - | Plenum | 1.5001
Existing | EL4 CORE PLNM (M.C20) | EL4 CORE PLNM (M.C20) | No | 0 | 1839.06 | 304.46 | 6.04 | 2758.72 | 1 | 0 | 0 | 0 | - | - | Plenum | - | Plenum | 1.5001
Existing | EL4 CORE PLNM (T.C30) | EL4 CORE PLNM (T.C30) | No | 0 | 1839.06 | 304.46 | 6.04 | 2758.72 | 1 | 0 | 0 | 0 | - | - | Plenum | - | Plenum | 1.5001
Existing | EL4 NNE PERIM PLNM (G.NNE8) | EL4 NNE PERIM PLNM (G.NNE8) | No | 0 | 1825.3 | 76.12 | 23.98 | 2738.08 | 1 | 0 | 0 | 0 | - | - | Plenum | - | Plenum | 1.5001
Existing | EL4 NNE PERIM PLNM (M.NNE18) | EL4 NNE PERIM PLNM (M.NNE18) | No | 0 | 1825.3 | 76.12 | 23.98 | 2738.08 | 1 | 0 | 0 | 0 | - | - | Plenum | - | Plenum | 1.5001
Existing | EL4 NNE PERIM PLNM (T.NNE28) | EL4 NNE PERIM PLNM (T.NNE28) | No | 0 | 1825.3 | 76.12 | 23.98 | 2738.08 | 1 | 0 | 0 | 0 | - | - | Plenum | - | Plenum | 1.5001
Existing | EL4 NORTH PERIM PLNM (G.N6) | EL4 NORTH PERIM PLNM (G.N6) | No | 0 | 5476.13 | 228.35 | 23.98 | 8214.59 | 1 | 0 | 0 | 0 | - | - | Plenum | - | Plenum | 1.5001
Existing | EL4 NORTH PERIM PLNM (M.N16) | EL4 NORTH PERIM PLNM (M.N16) | No | 0 | 5476.13 | 228.35 | 23.98 | 8214.59 | 1 | 0 | 0 | 0 | - | - | Plenum | - | Plenum | 1.5001
Existing | EL4 NORTH PERIM PLNM (T.N26) | EL4 NORTH PERIM PLNM (T.N26) | No | 0 | 5476.13 | 228.35 | 23.98 | 8214.59 | 1 | 0 | 0 | 0 | - | - | Plenum | - | Plenum | 1.5001
Existing | EL4 SSW PERIM PLNM (G.SSW7) | EL4 SSW PERIM PLNM (G.SSW7) | No | 0 | 1825.29 | 76.12 | 23.98 | 2738.08 | 1 | 0 | 0 | 0 | - | - | Plenum | - | Plenum | 1.5001
Existing | EL4 SSW PERIM PLNM (M.SSW17) | EL4 SSW PERIM PLNM (M.SSW17) | No | 0 | 1825.29 | 76.12 | 23.98 | 2738.08 | 1 | 0 | 0 | 0 | - | - | Plenum | - | Plenum | 1.5001
Existing | EL4 SSW PERIM PLNM (T.SSW27) | EL4 SSW PERIM PLNM (T.SSW27) | No | 0 | 1825.29 | 76.12 | 23.98 | 2738.08 | 1 | 0 | 0 | 0 | - | - | Plenum | - | Plenum | 1.5001
Existing | EL4 SOUTH PERIM PLNM (G.S9) | EL4 SOUTH PERIM PLNM (G.S9) | No | 0 | 5476.13 | 228.35 | 23.98 | 8214.59 | 1 | 0 | 0 | 0 | - | - | Plenum | - | Plenum | 1.5001
Existing | EL4 SOUTH PERIM PLNM (M.S19) | EL4 SOUTH PERIM PLNM (M.S19) | No | 0 | 5476.13 | 228.35 | 23.98 | 8214.59 | 1 | 0 | 0 | 0 | - | - | Plenum | - | Plenum | 1.5001
Existing | EL4 SOUTH PERIM PLNM (T.S29) | EL4 SOUTH PERIM PLNM (T.S29) | No | 0 | 5476.13 | 228.35 | 23.98 | 8214.59 | 1 | 0 | 0 | 0 | - | - | Plenum | - | Plenum | 1.5001
Existing | GUESTRM EL4 NNE PERIM SPC (G.NNE3) | GUESTRM EL4 NNE PERIM SPC (G.NNE3) | Yes | 1825.3 | 1825.3 | 76.12 | 23.98 | 14603.08 | 1 | 2.5 | 1.7058 | 1.7058 | 0.0 | 0.15 | Guestroom | Alternative | ResidentialLiving | 8.0004
Existing | GUESTRM EL4 NNE PERIM SPC (M.NNE13) | GUESTRM EL4 NNE PERIM SPC (M.NNE13) | Yes | 1825.3 | 1825.3 | 76.12 | 23.98 | 14603.08 | 1 | 2.5 | 1.7058 | 1.7058 | 0.0 | 0.15 | Guestroom | Alternative | ResidentialLiving | 8.0004
Existing | GUESTRM EL4 NNE PERIM SPC (T.NNE23) | GUESTRM EL4 NNE PERIM SPC (T.NNE23) | Yes | 1825.3 | 1825.3 | 76.12 | 23.98 | 14603.08 | 1 | 2.5 | 1.7058 | 1.7058 | 0.0 | 0.15 | Guestroom | Alternative | ResidentialLiving | 8.0004
Existing | GUESTRM EL4 NORTH PERIM SPC (G.N1) | GUESTRM EL4 NORTH PERIM SPC (G.N1) | Yes | 5476.13 | 5476.13 | 228.35 | 23.98 | 43811.16 | 1 | 2.5 | 1.7058 | 1.7058 | 0.0 | 0.15 | Guestroom | Alternative | ResidentialLiving | 8.0004
Existing | GUESTRM EL4 NORTH PERIM SPC (M.N11) | GUESTRM EL4 NORTH PERIM SPC (M.N11) | Yes | 5476.13 | 5476.13 | 228.35 | 23.98 | 43811.16 | 1 | 2.5 | 1.7058 | 1.7058 | 0.0 | 0.15 | Guestroom | Alternative | ResidentialLiving | 8.0004
Existing | GUESTRM EL4 NORTH PERIM SPC (T.N21) | GUESTRM EL4 NORTH PERIM SPC (T.N21) | Yes | 5476.13 | 5476.13 | 228.35 | 23.98 | 43811.16 | 1 | 2.5 | 1.7058 | 1.7058 | 0.0 | 0.15 | Guestroom | Alternative | ResidentialLiving | 8.0004
Existing | GUESTRM EL4 SSW PERIM SPC (G.SSW2) | GUESTRM EL4 SSW PERIM SPC (G.SSW2) | Yes | 1825.29 | 1825.29 | 76.12 | 23.98 | 14603.07 | 1 | 2.5 | 1.7058 | 1.7058 | 0.0 | 0.15 | Guestroom | Alternative | ResidentialLiving | 8.0004
Existing | GUESTRM EL4 SSW PERIM SPC (M.SSW12) | GUESTRM EL4 SSW PERIM SPC (M.SSW12) | Yes | 1825.29 | 1825.29 | 76.12 | 23.98 | 14603.07 | 1 | 2.5 | 1.7058 | 1.7058 | 0.0 | 0.15 | Guestroom | Alternative | ResidentialLiving | 8.0004
Existing | GUESTRM EL4 SSW PERIM SPC (T.SSW22) | GUESTRM EL4 SSW PERIM SPC (T.SSW22) | Yes | 1825.29 | 1825.29 | 76.12 | 23.98 | 14603.07 | 1 | 2.5 | 1.7058 | 1.7058 | 0.0 | 0.15 | Guestroom | Alternative | ResidentialLiving | 8.0004
Existing | GUESTRM EL4 SOUTH PERIM SPC (G.S4) | GUESTRM EL4 SOUTH PERIM SPC (G.S4) | Yes | 5476.13 | 5476.13 | 228.35 | 23.98 | 43811.17 | 1 | 2.5 | 1.7058 | 1.7058 | 0.0 | 0.15 | Guestroom | Alternative | ResidentialLiving | 8.0004
Existing | GUESTRM EL4 SOUTH PERIM SPC (M.S14) | GUESTRM EL4 SOUTH PERIM SPC (M.S14) | Yes | 5476.13 | 5476.13 | 228.35 | 23.98 | 43811.16 | 1 | 2.5 | 1.7058 | 1.7058 | 0.0 | 0.15 | Guestroom | Alternative | ResidentialLiving | 8.0004
Existing | GUESTRM EL4 SOUTH PERIM SPC (T.S24) | GUESTRM EL4 SOUTH PERIM SPC (T.S24) | Yes | 5476.13 | 5476.13 | 228.35 | 23.98 | 43811.17 | 1 | 2.5 | 1.7058 | 1.7058 | 0.0 | 0.15 | Guestroom | Alternative | ResidentialLiving | 8.0004
Existing | KITCHEN EL2 SOUTH PERIM SPC (G.S1) | KITCHEN EL2 SOUTH PERIM SPC (G.S1) | Yes | 373.51 | 373.51 | 25.89 | 14.44 | 3922.06 | 1 | 2.5 | 3.2411 | 26.4716 | 0.0 | 0.15 | Kitchen | Customized | Kitchen | 10.5005
Existing | KITCHEN EL3 SOUTH PERIM SPC (G.S2) | KITCHEN EL3 SOUTH PERIM SPC (G.S2) | Yes | 625.29 | 625.29 | 25.89 | 24.15 | 6565.86 | 1 | 2.5 | 3.2411 | 26.4716 | 0.0 | 0.15 | Kitchen | Customized | Kitchen | 10.5005
Existing | LAUNDRY EL1 WEST PERIM SPC (G.W1) | LAUNDRY EL1 WEST PERIM SPC (G.W1) | Yes | 4110.34 | 4110.34 | 76.12 | 54 | 43160.63 | 1 | 5 | 1.5353 | 10.9856 | 0.0 | 0.15 | Laundry | Main | Assembly | 10.5005
Existing | LOBBY EL1 WEST PERIM SPC (G.W2) | LOBBY EL1 WEST PERIM SPC (G.W2) | Yes | 8221.22 | 8221.22 | 152.23 | 54 | 86327.07 | 1 | 33.33 | 2.8999 | 1.7058 | 0.0 | 0.5 | Lobby | Main | Assembly | 10.5005
Existing | OFFICE EL1 EAST PERIM SPC (G.E3) | OFFICE EL1 EAST PERIM SPC (G.E3) | Yes | 4110.34 | 4110.34 | 76.12 | 54 | 43160.69 | 1 | 5 | 2.2176 | 5.1175 | 0.0 | 0.15 | Office | Main | Assembly | 10.5005
New Construction | BARCASINO EL2 NORTH PERIM SPC (G.N2) | BARCASINO EL2 NORTH PERIM SPC (G.N2) | Yes | 625.29 | 625.29 | 25.89 | 24.15 | 6565.85 | 1 | 33.33 | 1.8764 | 1.7058 | 0.0 | 0.5 | Dining_fine | Main | Assembly | 10.5005
New Construction | BARCASINO EL3 NORTH PERIM SPC (G.N1) | BARCASINO EL3 NORTH PERIM SPC (G.N1) | Yes | 373.51 | 373.51 | 25.89 | 14.44 | 3922.07 | 1 | 33.33 | 1.8764 | 1.7058 | 0.0 | 0.5 | Dining_fine | Main | Assembly | 10.5006
New Construction | CORRIDOR EL4 CORE SPC (G.C5) | CORRIDOR EL4 CORE SPC (G.C5) | Yes | 1839.06 | 1839.06 | 304.46 | 6.04 | 14713.18 | 1 | 5 | 2.047 | 0 | 0.0 | 0.15 | Corridor | Main | Office | 8.0004
New Construction | CORRIDOR EL4 CORE SPC (M.C15) | CORRIDOR EL4 CORE SPC (M.C15) | Yes | 1839.06 | 1839.06 | 304.46 | 6.04 | 14713.18 | 1 | 5 | 2.047 | 0 | 0.0 | 0.15 | Corridor | Main | Office | 8.0004
New Construction | CORRIDOR EL4 CORE SPC (T.C25) | CORRIDOR EL4 CORE SPC (T.C25) | Yes | 1839.06 | 1839.06 | 304.46 | 6.04 | 14713.18 | 1 | 5 | 2.047 | 0 | 0.0 | 0.15 | Corridor | Main | Office | 8.0004
New Construction | DINING EL2 WEST PERIM SPC (G.W3) | DINING EL2 WEST PERIM SPC (G.W3) | Yes | 399.93 | 399.93 | 25.89 | 15.45 | 4199.52 | 1 | 33.33 | 1.8764 | 1.7058 | 0.0 | 0.5 | Dining_fine | Main | Assembly | 10.5006
New Construction | DINING EL3 WEST PERIM SPC (G.W3) | DINING EL3 WEST PERIM SPC (G.W3) | Yes | 399.94 | 399.94 | 25.89 | 15.45 | 4199.52 | 1 | 33.33 | 1.8764 | 1.7058 | 0.0 | 0.5 | Dining_fine | Main | Assembly | 10.5004
New Construction | EL1 EAST PERIM PLNM (G.E6) | EL1 EAST PERIM PLNM (G.E6) | No | 0 | 4110.34 | 76.12 | 54 | 6165.81 | 1 | 0 | 0 | 0 | - | - | Plenum | - | Plenum | 1.5001
New Construction | EL1 WEST PERIM PLNM (G.W4) | EL1 WEST PERIM PLNM (G.W4) | No | 0 | 4110.34 | 76.12 | 54 | 6165.8 | 1 | 0 | 0 | 0 | - | - | Plenum | - | Plenum | 1.5001
New Construction | EL1 WEST PERIM PLNM (G.W5) | EL1 WEST PERIM PLNM (G.W5) | No | 0 | 8221.22 | 152.23 | 54 | 12332.45 | 1 | 0 | 0 | 0 | - | - | Plenum | - | Plenum | 1.5001
New Construction | EL2 NORTH PERIM PLNM (G.N5) | EL2 NORTH PERIM PLNM (G.N5) | No | 0 | 625.29 | 25.89 | 24.15 | 937.98 | 1 | 0 | 0 | 0 | - | - | Plenum | - | Plenum | 1.5001
New Construction | EL2 SOUTH PERIM PLNM (G.S4) | EL2 SOUTH PERIM PLNM (G.S4) | No | 0 | 373.51 | 25.89 | 14.44 | 560.29 | 1 | 0 | 0 | 0 | - | - | Plenum | - | Plenum | 1.5001
New Construction | EL2 WEST PERIM PLNM (G.W6) | EL2 WEST PERIM PLNM (G.W6) | No | 0 | 399.93 | 25.89 | 15.45 | 599.93 | 1 | 0 | 0 | 0 | - | - | Plenum | - | Plenum | 1.5001
New Construction | EL3 NORTH PERIM PLNM (G.N4) | EL3 NORTH PERIM PLNM (G.N4) | No | 0 | 373.51 | 25.89 | 14.44 | 560.3 | 1 | 0 | 0 | 0 | - | - | Plenum | - | Plenum | 1.5001
New Construction | EL3 SOUTH PERIM PLNM (G.S5) | EL3 SOUTH PERIM PLNM (G.S5) | No | 0 | 625.29 | 25.89 | 24.15 | 937.98 | 1 | 0 | 0 | 0 | - | - | Plenum | - | Plenum | 1.5001
New Construction | EL3 WEST PERIM PLNM (G.W6) | EL3 WEST PERIM PLNM (G.W6) | No | 0 | 399.94 | 25.89 | 15.45 | 599.93 | 1 | 0 | 0 | 0 | - | - | Plenum | - | Plenum | 1.5001
New Construction | EL4 CORE PLNM (G.C10) | EL4 CORE PLNM (G.C10) | No | 0 | 1839.06 | 304.46 | 6.04 | 2758.72 | 1 | 0 | 0 | 0 | - | - | Plenum | - | Plenum | 1.5001
New Construction | EL4 CORE PLNM (M.C20) | EL4 CORE PLNM (M.C20) | No | 0 | 1839.06 | 304.46 | 6.04 | 2758.72 | 1 | 0 | 0 | 0 | - | - | Plenum | - | Plenum | 1.5001
New Construction | EL4 CORE PLNM (T.C30) | EL4 CORE PLNM (T.C30) | No | 0 | 1839.06 | 304.46 | 6.04 | 2758.72 | 1 | 0 | 0 | 0 | - | - | Plenum | - | Plenum | 1.5001
New Construction | EL4 NNE PERIM PLNM (G.NNE8) | EL4 NNE PERIM PLNM (G.NNE8) | No | 0 | 1825.3 | 76.12 | 23.98 | 2738.08 | 1 | 0 | 0 | 0 | - | - | Plenum | - | Plenum | 1.5001
New Construction | EL4 NNE PERIM PLNM (M.NNE18) | EL4 NNE PERIM PLNM (M.NNE18) | No | 0 | 1825.3 | 76.12 | 23.98 | 2738.08 | 1 | 0 | 0 | 0 | - | - | Plenum | - | Plenum | 1.5001
New Construction | EL4 NNE PERIM PLNM (T.NNE28) | EL4 NNE PERIM PLNM (T.NNE28) | No | 0 | 1825.3 | 76.12 | 23.98 | 2738.08 | 1 | 0 | 0 | 0 | - | - | Plenum | - | Plenum | 1.5001
New Construction | EL4 NORTH PERIM PLNM (G.N6) | EL4 NORTH PERIM PLNM (G.N6) | No | 0 | 5476.13 | 228.35 | 23.98 | 8214.59 | 1 | 0 | 0 | 0 | - | - | Plenum | - | Plenum | 1.5001
New Construction | EL4 NORTH PERIM PLNM (M.N16) | EL4 NORTH PERIM PLNM (M.N16) | No | 0 | 5476.13 | 228.35 | 23.98 | 8214.59 | 1 | 0 | 0 | 0 | - | - | Plenum | - | Plenum | 1.5001
New Construction | EL4 NORTH PERIM PLNM (T.N26) | EL4 NORTH PERIM PLNM (T.N26) | No | 0 | 5476.13 | 228.35 | 23.98 | 8214.59 | 1 | 0 | 0 | 0 | - | - | Plenum | - | Plenum | 1.5001
New Construction | EL4 SSW PERIM PLNM (G.SSW7) | EL4 SSW PERIM PLNM (G.SSW7) | No | 0 | 1825.29 | 76.12 | 23.98 | 2738.08 | 1 | 0 | 0 | 0 | - | - | Plenum | - | Plenum | 1.5001
New Construction | EL4 SSW PERIM PLNM (M.SSW17) | EL4 SSW PERIM PLNM (M.SSW17) | No | 0 | 1825.29 | 76.12 | 23.98 | 2738.08 | 1 | 0 | 0 | 0 | - | - | Plenum | - | Plenum | 1.5001
New Construction | EL4 SSW PERIM PLNM (T.SSW27) | EL4 SSW PERIM PLNM (T.SSW27) | No | 0 | 1825.29 | 76.12 | 23.98 | 2738.08 | 1 | 0 | 0 | 0 | - | - | Plenum | - | Plenum | 1.5001
New Construction | EL4 SOUTH PERIM PLNM (G.S9) | EL4 SOUTH PERIM PLNM (G.S9) | No | 0 | 5476.13 | 228.35 | 23.98 | 8214.59 | 1 | 0 | 0 | 0 | - | - | Plenum | - | Plenum | 1.5001
New Construction | EL4 SOUTH PERIM PLNM (M.S19) | EL4 SOUTH PERIM PLNM (M.S19) | No | 0 | 5476.13 | 228.35 | 23.98 | 8214.59 | 1 | 0 | 0 | 0 | - | - | Plenum | - | Plenum | 1.5001
New Construction | EL4 SOUTH PERIM PLNM (T.S29) | EL4 SOUTH PERIM PLNM (T.S29) | No | 0 | 5476.13 | 228.35 | 23.98 | 8214.59 | 1 | 0 | 0 | 0 | - | - | Plenum | - | Plenum | 1.5001
New Construction | GUESTRM EL4 NNE PERIM SPC (G.NNE3) | GUESTRM EL4 NNE PERIM SPC (G.NNE3) | Yes | 1825.3 | 1825.3 | 76.12 | 23.98 | 14603.08 | 1 | 2.5 | 1.7058 | 1.7058 | 0.0 | 0.15 | Guestroom | Alternative | ResidentialLiving | 8.0004
New Construction | GUESTRM EL4 NNE PERIM SPC (M.NNE13) | GUESTRM EL4 NNE PERIM SPC (M.NNE13) | Yes | 1825.3 | 1825.3 | 76.12 | 23.98 | 14603.08 | 1 | 2.5 | 1.7058 | 1.7058 | 0.0 | 0.15 | Guestroom | Alternative | ResidentialLiving | 8.0004
New Construction | GUESTRM EL4 NNE PERIM SPC (T.NNE23) | GUESTRM EL4 NNE PERIM SPC (T.NNE23) | Yes | 1825.3 | 1825.3 | 76.12 | 23.98 | 14603.08 | 1 | 2.5 | 1.7058 | 1.7058 | 0.0 | 0.15 | Guestroom | Alternative | ResidentialLiving | 8.0004
New Construction | GUESTRM EL4 NORTH PERIM SPC (G.N1) | GUESTRM EL4 NORTH PERIM SPC (G.N1) | Yes | 5476.13 | 5476.13 | 228.35 | 23.98 | 43811.16 | 1 | 2.5 | 1.7058 | 1.7058 | 0.0 | 0.15 | Guestroom | Alternative | ResidentialLiving | 8.0004
New Construction | GUESTRM EL4 NORTH PERIM SPC (M.N11) | GUESTRM EL4 NORTH PERIM SPC (M.N11) | Yes | 5476.13 | 5476.13 | 228.35 | 23.98 | 43811.16 | 1 | 2.5 | 1.7058 | 1.7058 | 0.0 | 0.15 | Guestroom | Alternative | ResidentialLiving | 8.0004
New Construction | GUESTRM EL4 NORTH PERIM SPC (T.N21) | GUESTRM EL4 NORTH PERIM SPC (T.N21) | Yes | 5476.13 | 5476.13 | 228.35 | 23.98 | 43811.16 | 1 | 2.5 | 1.7058 | 1.7058 | 0.0 | 0.15 | Guestroom | Alternative | ResidentialLiving | 8.0004
New Construction | GUESTRM EL4 SSW PERIM SPC (G.SSW2) | GUESTRM EL4 SSW PERIM SPC (G.SSW2) | Yes | 1825.29 | 1825.29 | 76.12 | 23.98 | 14603.07 | 1 | 2.5 | 1.7058 | 1.7058 | 0.0 | 0.15 | Guestroom | Alternative | ResidentialLiving | 8.0004
New Construction | GUESTRM EL4 SSW PERIM SPC (M.SSW12) | GUESTRM EL4 SSW PERIM SPC (M.SSW12) | Yes | 1825.29 | 1825.29 | 76.12 | 23.98 | 14603.07 | 1 | 2.5 | 1.7058 | 1.7058 | 0.0 | 0.15 | Guestroom | Alternative | ResidentialLiving | 8.0004
New Construction | GUESTRM EL4 SSW PERIM SPC (T.SSW22) | GUESTRM EL4 SSW PERIM SPC (T.SSW22) | Yes | 1825.29 | 1825.29 | 76.12 | 23.98 | 14603.07 | 1 | 2.5 | 1.7058 | 1.7058 | 0.0 | 0.15 | Guestroom | Alternative | ResidentialLiving | 8.0004
New Construction | GUESTRM EL4 SOUTH PERIM SPC (G.S4) | GUESTRM EL4 SOUTH PERIM SPC (G.S4) | Yes | 5476.13 | 5476.13 | 228.35 | 23.98 | 43811.17 | 1 | 2.5 | 1.7058 | 1.7058 | 0.0 | 0.15 | Guestroom | Alternative | ResidentialLiving | 8.0004
New Construction | GUESTRM EL4 SOUTH PERIM SPC (M.S14) | GUESTRM EL4 SOUTH PERIM SPC (M.S14) | Yes | 5476.13 | 5476.13 | 228.35 | 23.98 | 43811.16 | 1 | 2.5 | 1.7058 | 1.7058 | 0.0 | 0.15 | Guestroom | Alternative | ResidentialLiving | 8.0004
New Construction | GUESTRM EL4 SOUTH PERIM SPC (T.S24) | GUESTRM EL4 SOUTH PERIM SPC (T.S24) | Yes | 5476.13 | 5476.13 | 228.35 | 23.98 | 43811.17 | 1 | 2.5 | 1.7058 | 1.7058 | 0.0 | 0.15 | Guestroom | Alternative | ResidentialLiving | 8.0004
New Construction | KITCHEN EL2 SOUTH PERIM SPC (G.S1) | KITCHEN EL2 SOUTH PERIM SPC (G.S1) | Yes | 373.51 | 373.51 | 25.89 | 14.44 | 3922.06 | 1 | 2.5 | 3.2411 | 26.4716 | 0.0 | 0.15 | Kitchen | Customized | Kitchen | 10.5005
New Construction | KITCHEN EL3 SOUTH PERIM SPC (G.S2) | KITCHEN EL3 SOUTH PERIM SPC (G.S2) | Yes | 625.29 | 625.29 | 25.89 | 24.15 | 6565.86 | 1 | 2.5 | 3.2411 | 26.4716 | 0.0 | 0.15 | Kitchen | Customized | Kitchen | 10.5005
New Construction | LAUNDRY EL1 WEST PERIM SPC (G.W1) | LAUNDRY EL1 WEST PERIM SPC (G.W1) | Yes | 4110.34 | 4110.34 | 76.12 | 54 | 43160.63 | 1 | 5 | 1.5353 | 10.9856 | 0.0 | 0.15 | Laundry | Main | Assembly | 10.5005
New Construction | LOBBY EL1 WEST PERIM SPC (G.W2) | LOBBY EL1 WEST PERIM SPC (G.W2) | Yes | 8221.22 | 8221.22 | 152.23 | 54 | 86327.07 | 1 | 33.33 | 2.8999 | 1.7058 | 0.0 | 0.5 | Lobby | Main | Assembly | 10.5005
New Construction | OFFICE EL1 EAST PERIM SPC (G.E3) | OFFICE EL1 EAST PERIM SPC (G.E3) | Yes | 4110.34 | 4110.34 | 76.12 | 54 | 43160.69 | 1 | 5 | 2.2176 | 5.1175 | 0.0 | 0.15 | Office | Main | Assembly | 10.5005

## Raw_envelope
Climate Zone | Vintage | Exterior Roof Layers | Roof U-Value [Btu/h-ft2-F] | Exterior Wall Layers | Wall U-Value [Btu/h-ft2-F] | Exterior Window Layers | Window U-Value [Btu/h-ft2-F] | Window SHGC | Window VT
CZ01 | Existing | Roof Membrane+Roof Continuous Insulation+Metal Decking | 0.066 | Stucco+Wall Continuous Insulation+Gypsum 5/8in | 0.157 | Theoretical Glazing | 0.827 | 0.68037 | 0.24413
CZ02 | Existing | Roof Membrane+Roof Continuous Insulation+Metal Decking | 0.069 | Stucco+Wall Continuous Insulation+Gypsum 5/8in | 0.162 | Theoretical Glazing | 1.05 | 0.71548 | 0.24406
CZ03 | Existing | Roof Membrane+Roof Continuous Insulation+Metal Decking | 0.072 | Stucco+Wall Continuous Insulation+Gypsum 5/8in | 0.17 | Theoretical Glazing | 1.115 | 0.763 | 0.24702
CZ04 | Existing | Roof Membrane+Roof Continuous Insulation+Metal Decking | 0.069 | Stucco+Wall Continuous Insulation+Gypsum 5/8in | 0.163 | Theoretical Glazing | 1.049 | 0.7186 | 0.24377
CZ05 | Existing | Roof Membrane+Roof Continuous Insulation+Metal Decking | 0.07 | Stucco+Wall Continuous Insulation+Gypsum 5/8in | 0.163 | Theoretical Glazing | 1.053 | 0.73599 | 0.24392
CZ06 | Existing | Roof Membrane+Roof Continuous Insulation+Metal Decking | 0.07 | Stucco+Wall Continuous Insulation+Gypsum 5/8in | 0.161 | Theoretical Glazing | 1.097 | 0.72401 | 0.24567
CZ07 | Existing | Roof Membrane+Roof Continuous Insulation+Metal Decking | 0.066 | Stucco+Wall Continuous Insulation+Gypsum 5/8in | 0.156 | Theoretical Glazing | 0.942 | 0.67069 | 0.24
CZ08 | Existing | Roof Membrane+Roof Continuous Insulation+Metal Decking | 0.071 | Stucco+Wall Continuous Insulation+Gypsum 5/8in | 0.161 | Theoretical Glazing | 1.098 | 0.73682 | 0.24563
CZ09 | Existing | Roof Membrane+Roof Continuous Insulation+Metal Decking | 0.071 | Stucco+Wall Continuous Insulation+Gypsum 5/8in | 0.159 | Theoretical Glazing | 1.079 | 0.71159 | 0.24427
CZ10 | Existing | Roof Membrane+Roof Continuous Insulation+Metal Decking | 0.064 | Stucco+Wall Continuous Insulation+Gypsum 5/8in | 0.15 | Theoretical Glazing | 0.941 | 0.62369 | 0.23997
CZ11 | Existing | Roof Membrane+Roof Continuous Insulation+Metal Decking | 0.069 | Stucco+Wall Continuous Insulation+Gypsum 5/8in | 0.161 | Theoretical Glazing | 0.986 | 0.66435 | 0.24301
CZ12 | Existing | Roof Membrane+Roof Continuous Insulation+Metal Decking | 0.066 | Stucco+Wall Continuous Insulation+Gypsum 5/8in | 0.161 | Theoretical Glazing | 0.94 | 0.63836 | 0.24236
CZ13 | Existing | Roof Membrane+Roof Continuous Insulation+Metal Decking | 0.069 | Stucco+Wall Continuous Insulation+Gypsum 5/8in | 0.16 | Theoretical Glazing | 0.99 | 0.66713 | 0.2432
CZ14 | Existing | Roof Membrane+Roof Continuous Insulation+Metal Decking | 0.064 | Stucco+Wall Continuous Insulation+Gypsum 5/8in | 0.15 | Theoretical Glazing | 0.747 | 0.60642 | 0.24061
CZ15 | Existing | Roof Membrane+Roof Continuous Insulation+Metal Decking | 0.063 | Stucco+Wall Continuous Insulation+Gypsum 5/8in | 0.147 | Theoretical Glazing | 0.711 | 0.58637 | 0.23996
CZ16 | Existing | Roof Membrane+Roof Continuous Insulation+Metal Decking | 0.066 | Stucco+Wall Continuous Insulation+Gypsum 5/8in | 0.149 | Theoretical Glazing | 0.803 | 0.67869 | 0.24208
CZ01 | New Construction | Roof Membrane+Roof Continuous Insulation+Metal Decking | 0.042 | Stucco+Wall Continuous Insulation+Gypsum 5/8in | 0.073 | Theoretical Glazing | 0.36 | 0.25 | 0.42
CZ02 | New Construction | Roof Membrane+Roof Continuous Insulation+Metal Decking | 0.042 | Stucco+Wall Continuous Insulation+Gypsum 5/8in | 0.073 | Theoretical Glazing | 0.36 | 0.25 | 0.42
CZ03 | New Construction | Roof Membrane+Roof Continuous Insulation+Metal Decking | 0.042 | Stucco+Wall Continuous Insulation+Gypsum 5/8in | 0.073 | Theoretical Glazing | 0.36 | 0.25 | 0.42
CZ04 | New Construction | Roof Membrane+Roof Continuous Insulation+Metal Decking | 0.042 | Stucco+Wall Continuous Insulation+Gypsum 5/8in | 0.073 | Theoretical Glazing | 0.36 | 0.25 | 0.42
CZ05 | New Construction | Roof Membrane+Roof Continuous Insulation+Metal Decking | 0.042 | Stucco+Wall Continuous Insulation+Gypsum 5/8in | 0.073 | Theoretical Glazing | 0.36 | 0.25 | 0.42
CZ06 | New Construction | Roof Membrane+Roof Continuous Insulation+Metal Decking | 0.042 | Stucco+Wall Continuous Insulation+Gypsum 5/8in | 0.073 | Theoretical Glazing | 0.36 | 0.25 | 0.42
CZ07 | New Construction | Roof Membrane+Roof Continuous Insulation+Metal Decking | 0.042 | Stucco+Wall Continuous Insulation+Gypsum 5/8in | 0.115 | Theoretical Glazing | 0.36 | 0.25 | 0.42
CZ08 | New Construction | Roof Membrane+Roof Continuous Insulation+Metal Decking | 0.042 | Stucco+Wall Continuous Insulation+Gypsum 5/8in | 0.073 | Theoretical Glazing | 0.36 | 0.25 | 0.42
CZ09 | New Construction | Roof Membrane+Roof Continuous Insulation+Metal Decking | 0.042 | Stucco+Wall Continuous Insulation+Gypsum 5/8in | 0.073 | Theoretical Glazing | 0.36 | 0.25 | 0.42
CZ10 | New Construction | Roof Membrane+Roof Continuous Insulation+Metal Decking | 0.042 | Stucco+Wall Continuous Insulation+Gypsum 5/8in | 0.073 | Theoretical Glazing | 0.36 | 0.25 | 0.42
CZ11 | New Construction | Roof Membrane+Roof Continuous Insulation+Metal Decking | 0.042 | Stucco+Wall Continuous Insulation+Gypsum 5/8in | 0.073 | Theoretical Glazing | 0.36 | 0.25 | 0.42
CZ12 | New Construction | Roof Membrane+Roof Continuous Insulation+Metal Decking | 0.042 | Stucco+Wall Continuous Insulation+Gypsum 5/8in | 0.073 | Theoretical Glazing | 0.36 | 0.25 | 0.42
CZ13 | New Construction | Roof Membrane+Roof Continuous Insulation+Metal Decking | 0.042 | Stucco+Wall Continuous Insulation+Gypsum 5/8in | 0.073 | Theoretical Glazing | 0.36 | 0.25 | 0.42
CZ14 | New Construction | Roof Membrane+Roof Continuous Insulation+Metal Decking | 0.042 | Stucco+Wall Continuous Insulation+Gypsum 5/8in | 0.073 | Theoretical Glazing | 0.36 | 0.25 | 0.42
CZ15 | New Construction | Roof Membrane+Roof Continuous Insulation+Metal Decking | 0.042 | Stucco+Wall Continuous Insulation+Gypsum 5/8in | 0.05 | Theoretical Glazing | 0.36 | 0.25 | 0.42
CZ16 | New Construction | Roof Membrane+Roof Continuous Insulation+Metal Decking | 0.042 | Stucco+Wall Continuous Insulation+Gypsum 5/8in | 0.073 | Theoretical Glazing | 0.36 | 0.25 | 0.42

## Raw_infiltrationcfmft
Vintage | CZ01 | CZ02 | CZ03 | CZ04 | CZ05 | CZ06 | CZ07 | CZ08 | CZ09 | CZ10 | CZ11 | CZ12 | CZ13 | CZ14 | CZ15 | CZ16
Existing | 0.044801 | 0.044801 | 0.044801 | 0.044801 | 0.044801 | 0.044801 | 0.044801 | 0.044801 | 0.044801 | 0.044801 | 0.044801 | 0.044801 | 0.044801 | 0.044801 | 0.044801 | 0.044801
New Construction | 0.044801 | 0.044801 | 0.044801 | 0.044801 | 0.044801 | 0.044801 | 0.044801 | 0.044801 | 0.044801 | 0.044801 | 0.044801 | 0.044801 | 0.044801 | 0.044801 | 0.044801 | 0.044801

## Raw_waterheater
Vintage | Burner Efficiency | Maximum Heater Capacity (Btu/h) | Tank Volume (ft3) | Tank Loss_Off Cycle (W/K) | Tank Loss_On Cycle (W/K)
Existing | 0.8 | 1445879.25 | 303.23 | 1.6282 | 1.6282
New Construction | 0.8 | 1445879.25 | 303.23 | 1.6282 | 1.6282

## Raw_oacontroller
Climate Zone | Vintage | Economizer Maximum Limit Dry-Bulb Temperature (F)
CZ01 | Existing | 75
CZ02 | Existing | 73
CZ03 | Existing | 75
CZ04 | Existing | 73
CZ05 | Existing | 75
CZ06 | Existing | 71
CZ07 | Existing | 69
CZ08 | Existing | 71
CZ09 | Existing | 71
CZ10 | Existing | 73
CZ11 | Existing | 75
CZ12 | Existing | 75
CZ13 | Existing | 75
CZ14 | Existing | 75
CZ15 | Existing | 75
CZ16 | Existing | 75
CZ01 | New Construction | 75
CZ02 | New Construction | 73
CZ03 | New Construction | 75
CZ04 | New Construction | 73
CZ05 | New Construction | 75
CZ06 | New Construction | 71
CZ07 | New Construction | 69
CZ08 | New Construction | 71
CZ09 | New Construction | 71
CZ10 | New Construction | 73
CZ11 | New Construction | 75
CZ12 | New Construction | 75
CZ13 | New Construction | 75
CZ14 | New Construction | 75
CZ15 | New Construction | 75
CZ16 | New Construction | 75

## Raw_dhwpeakflowbyzone
Space | Peak hot water usage (gal/hr) | Zone Name
BarCasino EL2 North Perim Spc (G.N2) | 24.0945 | BARCASINO EL2 NORTH PERIM SPC (G.N2)
BarCasino EL3 North Perim Spc (G.N1) | 14.3926 | BARCASINO EL3 NORTH PERIM SPC (G.N1)
Dining EL2 West Perim Spc (G.W3) | 15.4106 | DINING EL2 WEST PERIM SPC (G.W3)
Dining EL3 West Perim Spc (G.W3) | 15.411 | DINING EL2 WEST PERIM SPC (G.W3)
GuestRm EL4 NNE Perim Spc (G.NNE3) | 40.8867 | GUESTRM EL4 NNE PERIM SPC (G.NNE3)
GuestRm EL4 NNE Perim Spc (M.NNE13) | 40.8867 | GUESTRM EL4 NNE PERIM SPC (M.NNE13)
GuestRm EL4 NNE Perim Spc (T.NNE23) | 40.8867 | GUESTRM EL4 NNE PERIM SPC (T.NNE23)
GuestRm EL4 North Perim Spc (G.N1) | 122.6653 | BARCASINO EL3 NORTH PERIM SPC (G.N1)
GuestRm EL4 North Perim Spc (M.N11) | 122.6653 | GUESTRM EL4 NORTH PERIM SPC (M.N11)
GuestRm EL4 North Perim Spc (T.N21) | 122.6653 | GUESTRM EL4 NORTH PERIM SPC (T.N21)
GuestRm EL4 SSW Perim Spc (G.SSW2) | 40.8865 | GUESTRM EL4 SSW PERIM SPC (G.SSW2)
GuestRm EL4 SSW Perim Spc (M.SSW12) | 40.8865 | GUESTRM EL4 SSW PERIM SPC (M.SSW12)
GuestRm EL4 SSW Perim Spc (T.SSW22) | 40.8865 | GUESTRM EL4 SSW PERIM SPC (T.SSW22)
GuestRm EL4 South Perim Spc (G.S4) | 122.6653 | EL2 SOUTH PERIM PLNM (G.S4)
GuestRm EL4 South Perim Spc (M.S14) | 122.6653 | GUESTRM EL4 SOUTH PERIM SPC (M.S14)
GuestRm EL4 South Perim Spc (T.S24) | 122.6653 | GUESTRM EL4 SOUTH PERIM SPC (T.S24)
Kitchen EL2 South Perim Spc (G.S1) | 1.0794 | KITCHEN EL2 SOUTH PERIM SPC (G.S1)
Kitchen EL3 South Perim Spc (G.S2) | 1.8071 | KITCHEN EL3 SOUTH PERIM SPC (G.S2)
Laundry EL1 West Perim Spc (G.W1) | 23.7578 | LAUNDRY EL1 WEST PERIM SPC (G.W1)
Lobby EL1 West Perim Spc (G.W2) | 49.3273 | LOBBY EL1 WEST PERIM SPC (G.W2)
Office EL1 East Perim Spc (G.E3) | 7.3986 | OFFICE EL1 EAST PERIM SPC (G.E3)

## Raw_totalendusesannual
Vintage | Climate Zone | HVAC System | Electricity (kBtu) | Natural Gas (kBtu)
Existing | CZ01 | cAVVG | 1258828.22 | 449880.36
Existing | CZ02 | cAVVG | 1472628.23 | 341164.38
Existing | CZ03 | cAVVG | 1397008.16 | 248001.13
Existing | CZ04 | cAVVG | 1539346.2 | 234080.36
Existing | CZ05 | cAVVG | 1428761.14 | 225007.36
Existing | CZ06 | cAVVG | 1619677.27 | 145107.52
Existing | CZ07 | cAVVG | 1637785.7 | 147622
Existing | CZ08 | cAVVG | 1698575.25 | 156799.34
Existing | CZ09 | cAVVG | 1758072.58 | 153995.78
Existing | CZ10 | cAVVG | 1835888.3 | 190599.77
Existing | CZ11 | cAVVG | 1859567.18 | 366063.69
Existing | CZ12 | cAVVG | 1727824.92 | 341850.13
Existing | CZ13 | cAVVG | 1938564.24 | 300521.47
Existing | CZ14 | cAVVG | 2083311.99 | 205280.1
Existing | CZ15 | cAVVG | 2416253.86 | 144509.06
Existing | CZ16 | cAVVG | 1806564.44 | 421177.38
New Construction | CZ01 | cAVVG | 1241472.53 | 397260.28
New Construction | CZ02 | cAVVG | 1405977.73 | 292816.19
New Construction | CZ03 | cAVVG | 1340545.22 | 228369.57
New Construction | CZ04 | cAVVG | 1450584.91 | 219489.45
New Construction | CZ05 | cAVVG | 1364373.23 | 224331.79
New Construction | CZ06 | cAVVG | 1508764.3 | 153763.38
New Construction | CZ07 | cAVVG | 1530531.96 | 164299.56
New Construction | CZ08 | cAVVG | 1567325.22 | 167028.45
New Construction | CZ09 | cAVVG | 1608871.04 | 163509.31
New Construction | CZ10 | cAVVG | 1693670.99 | 193213.75
New Construction | CZ11 | cAVVG | 1698541.69 | 296732.05
New Construction | CZ12 | cAVVG | 1608692.2 | 285250.13
New Construction | CZ13 | cAVVG | 1757581.52 | 259598.79
New Construction | CZ14 | cAVVG | 1887018.72 | 209331.88
New Construction | CZ15 | cAVVG | 2165630.8 | 159363.47
New Construction | CZ16 | cAVVG | 1643612.73 | 370817.71
Existing | CZ01 | cDXGF | 1368032.7 | 351672.67
Existing | CZ02 | cDXGF | 1583813.49 | 264541.93
Existing | CZ03 | cDXGF | 1523921 | 201830.78
Existing | CZ04 | cDXGF | 1643683.69 | 190500.83
Existing | CZ05 | cDXGF | 1543732.66 | 184605.72
Existing | CZ06 | cDXGF | 1672476.64 | 133899.45
Existing | CZ07 | cDXGF | 1677599.24 | 132544
Existing | CZ08 | cDXGF | 1752315.52 | 138369.3
Existing | CZ09 | cDXGF | 1807614.53 | 135382.84
Existing | CZ10 | cDXGF | 1875544.74 | 158270.03
Existing | CZ11 | cDXGF | 1913489.5 | 280466.59
Existing | CZ12 | cDXGF | 1787484.56 | 269003.14
Existing | CZ13 | cDXGF | 1969755.36 | 237549.73
Existing | CZ14 | cDXGF | 2102462.28 | 169358.74
Existing | CZ15 | cDXGF | 2335572.14 | 129010.5
Existing | CZ16 | cDXGF | 1879244.5 | 327560.26
New Construction | CZ01 | cDXGF | 1313017.22 | 323022.63
New Construction | CZ02 | cDXGF | 1470234.03 | 235706.76
New Construction | CZ03 | cDXGF | 1417875.14 | 192833.78
New Construction | CZ04 | cDXGF | 1511102.48 | 183637.14
New Construction | CZ05 | cDXGF | 1436243.95 | 188277.62
New Construction | CZ06 | cDXGF | 1533527.36 | 136745.38
New Construction | CZ07 | cDXGF | 1551339.67 | 136329.81
New Construction | CZ08 | cDXGF | 1589986.7 | 141708.53
New Construction | CZ09 | cDXGF | 1628739.28 | 137829.32
New Construction | CZ10 | cDXGF | 1707394.19 | 159096.44
New Construction | CZ11 | cDXGF | 1719135.92 | 232828.99
New Construction | CZ12 | cDXGF | 1636275.99 | 229224.4
New Construction | CZ13 | cDXGF | 1764226.83 | 210687.74
New Construction | CZ14 | cDXGF | 1891138.05 | 170025.79
New Construction | CZ15 | cDXGF | 2074497.61 | 131408.06
New Construction | CZ16 | cDXGF | 1694170.35 | 288976.36
Existing | CZ01 | cDXHP | 1416648.86 | 150865.02
Existing | CZ02 | cDXHP | 1614063.28 | 146682.1
Existing | CZ03 | cDXHP | 1539420.07 | 136497.24
Existing | CZ04 | cDXHP | 1657573.93 | 133010.03
Existing | CZ05 | cDXHP | 1556884.71 | 131233.99
Existing | CZ06 | cDXHP | 1669414.04 | 126209.43
Existing | CZ07 | cDXHP | 1676149.03 | 126012.75
Existing | CZ08 | cDXHP | 1754232.72 | 125805.31
Existing | CZ09 | cDXHP | 1808528.61 | 125524.57
Existing | CZ10 | cDXHP | 1883840.68 | 125947.77
Existing | CZ11 | cDXHP | 1946344.06 | 154785.28
Existing | CZ12 | cDXHP | 1818606.82 | 149514.77
Existing | CZ13 | cDXHP | 1995416.08 | 139083.56
Existing | CZ14 | cDXHP | 2114036.77 | 126558.84
Existing | CZ15 | cDXHP | 2337964.77 | 119528.07
Existing | CZ16 | cDXHP | 1929114.11 | 173166.14
New Construction | CZ01 | cDXHP | 1358734.77 | 132644.57
New Construction | CZ02 | cDXHP | 1496909.47 | 129343.35
New Construction | CZ03 | cDXHP | 1432962.07 | 129017.51
New Construction | CZ04 | cDXHP | 1524552.46 | 127426.42
New Construction | CZ05 | cDXHP | 1450531.16 | 129355.53
New Construction | CZ06 | cDXHP | 1531190.12 | 126556.6
New Construction | CZ07 | cDXHP | 1550913.03 | 125964.32
New Construction | CZ08 | cDXHP | 1592655.44 | 125883.51
New Construction | CZ09 | cDXHP | 1630247.03 | 125411.68
New Construction | CZ10 | cDXHP | 1715813.45 | 125260.8
New Construction | CZ11 | cDXHP | 1746556.2 | 126143.6
New Construction | CZ12 | cDXHP | 1662240.86 | 127710.52
New Construction | CZ13 | cDXHP | 1785993.77 | 125030.04
New Construction | CZ14 | cDXHP | 1903279.08 | 123173.03
New Construction | CZ15 | cDXHP | 2077391.49 | 119491.24
New Construction | CZ16 | cDXHP | 1741935.66 | 135405.16
Existing | CZ01 | cDXOH | 1366951.15 | 156689.9
Existing | CZ02 | cDXOH | 1582728.46 | 150366.64
Existing | CZ03 | cDXOH | 1523304.5 | 137839.63
Existing | CZ04 | cDXOH | 1642943.6 | 133944.78
Existing | CZ05 | cDXOH | 1542717.62 | 131116.89
Existing | CZ06 | cDXOH | 1672326.79 | 126302.08
Existing | CZ07 | cDXOH | 1677453.03 | 126033.38
Existing | CZ08 | cDXOH | 1752008.76 | 125818.59
Existing | CZ09 | cDXOH | 1807365.11 | 125530.8
Existing | CZ10 | cDXOH | 1874701.31 | 125925.6
Existing | CZ11 | cDXOH | 1912996.1 | 162358.31
Existing | CZ12 | cDXOH | 1787049.12 | 156673.54
Existing | CZ13 | cDXOH | 1969292.06 | 143244.58
Existing | CZ14 | cDXOH | 2101713.56 | 127220.49
Existing | CZ15 | cDXOH | 2335168.65 | 119471.91
Existing | CZ16 | cDXOH | 1879363.01 | 183712.29
New Construction | CZ01 | cDXOH | 1311180.12 | 133265.14
New Construction | CZ02 | cDXOH | 1467963.27 | 129375.18
New Construction | CZ03 | cDXOH | 1416508.27 | 128917.78
New Construction | CZ04 | cDXOH | 1509452.01 | 127882.28
New Construction | CZ05 | cDXOH | 1434126.4 | 128857.65
New Construction | CZ06 | cDXOH | 1533162.98 | 126169.42
New Construction | CZ07 | cDXOH | 1550967.48 | 125888.98
New Construction | CZ08 | cDXOH | 1589274.08 | 125946.2
New Construction | CZ09 | cDXOH | 1628136.68 | 125402.92
New Construction | CZ10 | cDXOH | 1705820.53 | 125104.82
New Construction | CZ11 | cDXOH | 1717624.29 | 126434.77
New Construction | CZ12 | cDXOH | 1634857.82 | 127916.44
New Construction | CZ13 | cDXOH | 1762827.59 | 124773.66
New Construction | CZ14 | cDXOH | 1889602.05 | 123381.85
New Construction | CZ15 | cDXOH | 2073519.34 | 119673.35
New Construction | CZ16 | cDXOH | 1692967.49 | 142395.76
Existing | CZ01 | cPVVG | 1213537.96 | 417707.6
Existing | CZ02 | cPVVG | 1417116.26 | 311554.99
Existing | CZ03 | cPVVG | 1362751.72 | 236154.09
Existing | CZ04 | cPVVG | 1479123.96 | 220331.52
Existing | CZ05 | cPVVG | 1389169.42 | 213532.59
Existing | CZ06 | cPVVG | 1529571.72 | 141912.04
Existing | CZ07 | cPVVG | 1535341.82 | 139676.24
Existing | CZ08 | cPVVG | 1599414.59 | 149120.38
Existing | CZ09 | cPVVG | 1651187.09 | 144951.5
Existing | CZ10 | cPVVG | 1714277.5 | 176132.18
Existing | CZ11 | cPVVG | 1745518.98 | 329282.17
Existing | CZ12 | cPVVG | 1628282.45 | 311693.55
Existing | CZ13 | cPVVG | 1810610.65 | 276719.15
Existing | CZ14 | cPVVG | 1940787.04 | 192940.59
Existing | CZ15 | cPVVG | 2201803.77 | 135997.54
Existing | CZ16 | cPVVG | 1697990.82 | 380257.02
New Construction | CZ01 | cPVVG | 1189601.28 | 366205.1
New Construction | CZ02 | cPVVG | 1335965.39 | 266176.05
New Construction | CZ03 | cPVVG | 1288803.91 | 215972.14
New Construction | CZ04 | cPVVG | 1377501 | 205336.97
New Construction | CZ05 | cPVVG | 1309571.9 | 207271
New Construction | CZ06 | cPVVG | 1413806.95 | 143225.66
New Construction | CZ07 | cPVVG | 1427609.29 | 143384.05
New Construction | CZ08 | cPVVG | 1464225.48 | 150375.28
New Construction | CZ09 | cPVVG | 1500057.04 | 145663.17
New Construction | CZ10 | cPVVG | 1571111.61 | 174264.52
New Construction | CZ11 | cPVVG | 1581986.09 | 268260.13
New Construction | CZ12 | cPVVG | 1504135.37 | 257768.21
New Construction | CZ13 | cPVVG | 1631276.01 | 238959.19
New Construction | CZ14 | cPVVG | 1752789.19 | 190667.97
New Construction | CZ15 | cPVVG | 1963245.88 | 138156.11
New Construction | CZ16 | cPVVG | 1539129.98 | 334175.5

## Raw_endusebreakdownannual
Vintage | Climate Zone | HVAC System | End Use | Electricity [kBtu] | Natural Gas [kBtu]
Existing | CZ01 | cAVVG | Heating | 0 | 316889.08
Existing | CZ01 | cAVVG | Cooling | 58827.8 | 0
Existing | CZ01 | cAVVG | Interior Lighting | 429270.96 | 0
Existing | CZ01 | cAVVG | Exterior Lighting | 0 | 0
Existing | CZ01 | cAVVG | Interior Equipment | 613342.22 | 88737.01
Existing | CZ01 | cAVVG | Exterior Equipment | 0 | 0
Existing | CZ01 | cAVVG | Fans | 156550.64 | 0
Existing | CZ01 | cAVVG | Pumps | 836.6 | 0
Existing | CZ01 | cAVVG | Heat Rejection | 0 | 0
Existing | CZ01 | cAVVG | Humidification | 0 | 0
Existing | CZ01 | cAVVG | Heat Recovery | 0 | 0
Existing | CZ01 | cAVVG | Water Systems | 0 | 44254.26
Existing | CZ01 | cAVVG | Refrigeration | 0 | 0
Existing | CZ01 | cAVVG | Generators | 0 | 0
Existing | CZ01 | cAVVG | Total End Uses | 1258828.22 | 449880.36
Existing | CZ02 | cAVVG | Heating | 0 | 211839.73
Existing | CZ02 | cAVVG | Cooling | 251216.08 | 0
Existing | CZ02 | cAVVG | Interior Lighting | 429270.96 | 0
Existing | CZ02 | cAVVG | Exterior Lighting | 0 | 0
Existing | CZ02 | cAVVG | Interior Equipment | 613342.22 | 88737.01
Existing | CZ02 | cAVVG | Exterior Equipment | 0 | 0
Existing | CZ02 | cAVVG | Fans | 174207.98 | 0
Existing | CZ02 | cAVVG | Pumps | 4591 | 0
Existing | CZ02 | cAVVG | Heat Rejection | 0 | 0
Existing | CZ02 | cAVVG | Humidification | 0 | 0
Existing | CZ02 | cAVVG | Heat Recovery | 0 | 0
Existing | CZ02 | cAVVG | Water Systems | 0 | 40587.64
Existing | CZ02 | cAVVG | Refrigeration | 0 | 0
Existing | CZ02 | cAVVG | Generators | 0 | 0
Existing | CZ02 | cAVVG | Total End Uses | 1472628.23 | 341164.38
Existing | CZ03 | cAVVG | Heating | 0 | 118848.07
Existing | CZ03 | cAVVG | Cooling | 193385.94 | 0
Existing | CZ03 | cAVVG | Interior Lighting | 429270.96 | 0
Existing | CZ03 | cAVVG | Exterior Lighting | 0 | 0
Existing | CZ03 | cAVVG | Interior Equipment | 613342.22 | 88737.01
Existing | CZ03 | cAVVG | Exterior Equipment | 0 | 0
Existing | CZ03 | cAVVG | Fans | 157207.07 | 0
Existing | CZ03 | cAVVG | Pumps | 3801.96 | 0
Existing | CZ03 | cAVVG | Heat Rejection | 0 | 0
Existing | CZ03 | cAVVG | Humidification | 0 | 0
Existing | CZ03 | cAVVG | Heat Recovery | 0 | 0
Existing | CZ03 | cAVVG | Water Systems | 0 | 40416.05
Existing | CZ03 | cAVVG | Refrigeration | 0 | 0
Existing | CZ03 | cAVVG | Generators | 0 | 0
Existing | CZ03 | cAVVG | Total End Uses | 1397008.16 | 248001.13
Existing | CZ04 | cAVVG | Heating | 0 | 106226.09
Existing | CZ04 | cAVVG | Cooling | 307690.97 | 0
Existing | CZ04 | cAVVG | Interior Lighting | 429270.96 | 0
Existing | CZ04 | cAVVG | Exterior Lighting | 0 | 0
Existing | CZ04 | cAVVG | Interior Equipment | 613342.22 | 88737.01
Existing | CZ04 | cAVVG | Exterior Equipment | 0 | 0
Existing | CZ04 | cAVVG | Fans | 183727.9 | 0
Existing | CZ04 | cAVVG | Pumps | 5314.14 | 0
Existing | CZ04 | cAVVG | Heat Rejection | 0 | 0
Existing | CZ04 | cAVVG | Humidification | 0 | 0
Existing | CZ04 | cAVVG | Heat Recovery | 0 | 0
Existing | CZ04 | cAVVG | Water Systems | 0 | 39117.26
Existing | CZ04 | cAVVG | Refrigeration | 0 | 0
Existing | CZ04 | cAVVG | Generators | 0 | 0
Existing | CZ04 | cAVVG | Total End Uses | 1539346.2 | 234080.36
Existing | CZ05 | cAVVG | Heating | 0 | 95941.61
Existing | CZ05 | cAVVG | Cooling | 217569.8 | 0
Existing | CZ05 | cAVVG | Interior Lighting | 429270.96 | 0
Existing | CZ05 | cAVVG | Exterior Lighting | 0 | 0
Existing | CZ05 | cAVVG | Interior Equipment | 613342.22 | 88737.01
Existing | CZ05 | cAVVG | Exterior Equipment | 0 | 0
Existing | CZ05 | cAVVG | Fans | 164335.08 | 0
Existing | CZ05 | cAVVG | Pumps | 4243.07 | 0
Existing | CZ05 | cAVVG | Heat Rejection | 0 | 0
Existing | CZ05 | cAVVG | Humidification | 0 | 0
Existing | CZ05 | cAVVG | Heat Recovery | 0 | 0
Existing | CZ05 | cAVVG | Water Systems | 0 | 40328.74
Existing | CZ05 | cAVVG | Refrigeration | 0 | 0
Existing | CZ05 | cAVVG | Generators | 0 | 0
Existing | CZ05 | cAVVG | Total End Uses | 1428761.14 | 225007.36
Existing | CZ06 | cAVVG | Heating | 0 | 18845.27
Existing | CZ06 | cAVVG | Cooling | 360565.25 | 0
Existing | CZ06 | cAVVG | Interior Lighting | 429270.96 | 0
Existing | CZ06 | cAVVG | Exterior Lighting | 0 | 0
Existing | CZ06 | cAVVG | Interior Equipment | 613342.22 | 88737.01
Existing | CZ06 | cAVVG | Exterior Equipment | 0 | 0
Existing | CZ06 | cAVVG | Fans | 208132.72 | 0
Existing | CZ06 | cAVVG | Pumps | 8366.11 | 0
Existing | CZ06 | cAVVG | Heat Rejection | 0 | 0
Existing | CZ06 | cAVVG | Humidification | 0 | 0
Existing | CZ06 | cAVVG | Heat Recovery | 0 | 0
Existing | CZ06 | cAVVG | Water Systems | 0 | 37525.23
Existing | CZ06 | cAVVG | Refrigeration | 0 | 0
Existing | CZ06 | cAVVG | Generators | 0 | 0
Existing | CZ06 | cAVVG | Total End Uses | 1619677.27 | 145107.52
Existing | CZ07 | cAVVG | Heating | 0 | 21746.61
Existing | CZ07 | cAVVG | Cooling | 378119.1 | 0
Existing | CZ07 | cAVVG | Interior Lighting | 429270.96 | 0
Existing | CZ07 | cAVVG | Exterior Lighting | 0 | 0
Existing | CZ07 | cAVVG | Interior Equipment | 613342.22 | 88737.01
Existing | CZ07 | cAVVG | Exterior Equipment | 0 | 0
Existing | CZ07 | cAVVG | Fans | 209636.99 | 0
Existing | CZ07 | cAVVG | Pumps | 7416.42 | 0
Existing | CZ07 | cAVVG | Heat Rejection | 0 | 0
Existing | CZ07 | cAVVG | Humidification | 0 | 0
Existing | CZ07 | cAVVG | Heat Recovery | 0 | 0
Existing | CZ07 | cAVVG | Water Systems | 0 | 37138.38
Existing | CZ07 | cAVVG | Refrigeration | 0 | 0
Existing | CZ07 | cAVVG | Generators | 0 | 0
Existing | CZ07 | cAVVG | Total End Uses | 1637785.7 | 147622
Existing | CZ08 | cAVVG | Heating | 0 | 30857.36
Existing | CZ08 | cAVVG | Cooling | 434938.22 | 0
Existing | CZ08 | cAVVG | Interior Lighting | 429270.96 | 0
Existing | CZ08 | cAVVG | Exterior Lighting | 0 | 0
Existing | CZ08 | cAVVG | Interior Equipment | 613342.22 | 88737.01
Existing | CZ08 | cAVVG | Exterior Equipment | 0 | 0
Existing | CZ08 | cAVVG | Fans | 213614.67 | 0
Existing | CZ08 | cAVVG | Pumps | 7409.18 | 0
Existing | CZ08 | cAVVG | Heat Rejection | 0 | 0
Existing | CZ08 | cAVVG | Humidification | 0 | 0
Existing | CZ08 | cAVVG | Heat Recovery | 0 | 0
Existing | CZ08 | cAVVG | Water Systems | 0 | 37204.97
Existing | CZ08 | cAVVG | Refrigeration | 0 | 0
Existing | CZ08 | cAVVG | Generators | 0 | 0
Existing | CZ08 | cAVVG | Total End Uses | 1698575.25 | 156799.34
Existing | CZ09 | cAVVG | Heating | 0 | 28755.95
Existing | CZ09 | cAVVG | Cooling | 479531.32 | 0
Existing | CZ09 | cAVVG | Interior Lighting | 429270.96 | 0
Existing | CZ09 | cAVVG | Exterior Lighting | 0 | 0
Existing | CZ09 | cAVVG | Interior Equipment | 613342.22 | 88737.01
Existing | CZ09 | cAVVG | Exterior Equipment | 0 | 0
Existing | CZ09 | cAVVG | Fans | 228006.44 | 0
Existing | CZ09 | cAVVG | Pumps | 7921.63 | 0
Existing | CZ09 | cAVVG | Heat Rejection | 0 | 0
Existing | CZ09 | cAVVG | Humidification | 0 | 0
Existing | CZ09 | cAVVG | Heat Recovery | 0 | 0
Existing | CZ09 | cAVVG | Water Systems | 0 | 36502.82
Existing | CZ09 | cAVVG | Refrigeration | 0 | 0
Existing | CZ09 | cAVVG | Generators | 0 | 0
Existing | CZ09 | cAVVG | Total End Uses | 1758072.58 | 153995.78
Existing | CZ10 | cAVVG | Heating | 0 | 65531.28
Existing | CZ10 | cAVVG | Cooling | 549928.79 | 0
Existing | CZ10 | cAVVG | Interior Lighting | 429270.96 | 0
Existing | CZ10 | cAVVG | Exterior Lighting | 0 | 0
Existing | CZ10 | cAVVG | Interior Equipment | 613342.22 | 88737.01
Existing | CZ10 | cAVVG | Exterior Equipment | 0 | 0
Existing | CZ10 | cAVVG | Fans | 235898.35 | 0
Existing | CZ10 | cAVVG | Pumps | 7447.98 | 0
Existing | CZ10 | cAVVG | Heat Rejection | 0 | 0
Existing | CZ10 | cAVVG | Humidification | 0 | 0
Existing | CZ10 | cAVVG | Heat Recovery | 0 | 0
Existing | CZ10 | cAVVG | Water Systems | 0 | 36331.48
Existing | CZ10 | cAVVG | Refrigeration | 0 | 0
Existing | CZ10 | cAVVG | Generators | 0 | 0
Existing | CZ10 | cAVVG | Total End Uses | 1835888.3 | 190599.77
Existing | CZ11 | cAVVG | Heating | 0 | 240385.41
Existing | CZ11 | cAVVG | Cooling | 569299.03 | 0
Existing | CZ11 | cAVVG | Interior Lighting | 429270.96 | 0
Existing | CZ11 | cAVVG | Exterior Lighting | 0 | 0
Existing | CZ11 | cAVVG | Interior Equipment | 613342.22 | 88737.01
Existing | CZ11 | cAVVG | Exterior Equipment | 0 | 0
Existing | CZ11 | cAVVG | Fans | 241010.45 | 0
Existing | CZ11 | cAVVG | Pumps | 6644.51 | 0
Existing | CZ11 | cAVVG | Heat Rejection | 0 | 0
Existing | CZ11 | cAVVG | Humidification | 0 | 0
Existing | CZ11 | cAVVG | Heat Recovery | 0 | 0
Existing | CZ11 | cAVVG | Water Systems | 0 | 36941.28
Existing | CZ11 | cAVVG | Refrigeration | 0 | 0
Existing | CZ11 | cAVVG | Generators | 0 | 0
Existing | CZ11 | cAVVG | Total End Uses | 1859567.18 | 366063.69
Existing | CZ12 | cAVVG | Heating | 0 | 215048.26
Existing | CZ12 | cAVVG | Cooling | 464802.74 | 0
Existing | CZ12 | cAVVG | Interior Lighting | 429270.96 | 0
Existing | CZ12 | cAVVG | Exterior Lighting | 0 | 0
Existing | CZ12 | cAVVG | Interior Equipment | 613342.22 | 88737.01
Existing | CZ12 | cAVVG | Exterior Equipment | 0 | 0
Existing | CZ12 | cAVVG | Fans | 213953.36 | 0
Existing | CZ12 | cAVVG | Pumps | 6455.63 | 0
Existing | CZ12 | cAVVG | Heat Rejection | 0 | 0
Existing | CZ12 | cAVVG | Humidification | 0 | 0
Existing | CZ12 | cAVVG | Heat Recovery | 0 | 0
Existing | CZ12 | cAVVG | Water Systems | 0 | 38064.85
Existing | CZ12 | cAVVG | Refrigeration | 0 | 0
Existing | CZ12 | cAVVG | Generators | 0 | 0
Existing | CZ12 | cAVVG | Total End Uses | 1727824.92 | 341850.13
Existing | CZ13 | cAVVG | Heating | 0 | 175901.31
Existing | CZ13 | cAVVG | Cooling | 635794.09 | 0
Existing | CZ13 | cAVVG | Interior Lighting | 429270.96 | 0
Existing | CZ13 | cAVVG | Exterior Lighting | 0 | 0
Existing | CZ13 | cAVVG | Interior Equipment | 613342.22 | 88737.01
Existing | CZ13 | cAVVG | Exterior Equipment | 0 | 0
Existing | CZ13 | cAVVG | Fans | 252641.51 | 0
Existing | CZ13 | cAVVG | Pumps | 7515.45 | 0
Existing | CZ13 | cAVVG | Heat Rejection | 0 | 0
Existing | CZ13 | cAVVG | Humidification | 0 | 0
Existing | CZ13 | cAVVG | Heat Recovery | 0 | 0
Existing | CZ13 | cAVVG | Water Systems | 0 | 35883.14
Existing | CZ13 | cAVVG | Refrigeration | 0 | 0
Existing | CZ13 | cAVVG | Generators | 0 | 0
Existing | CZ13 | cAVVG | Total End Uses | 1938564.24 | 300521.47
Existing | CZ14 | cAVVG | Heating | 0 | 82374.02
Existing | CZ14 | cAVVG | Cooling | 753461.57 | 0
Existing | CZ14 | cAVVG | Interior Lighting | 429270.96 | 0
Existing | CZ14 | cAVVG | Exterior Lighting | 0 | 0
Existing | CZ14 | cAVVG | Interior Equipment | 613342.22 | 88737.01
Existing | CZ14 | cAVVG | Exterior Equipment | 0 | 0
Existing | CZ14 | cAVVG | Fans | 279787.59 | 0
Existing | CZ14 | cAVVG | Pumps | 7449.65 | 0
Existing | CZ14 | cAVVG | Heat Rejection | 0 | 0
Existing | CZ14 | cAVVG | Humidification | 0 | 0
Existing | CZ14 | cAVVG | Heat Recovery | 0 | 0
Existing | CZ14 | cAVVG | Water Systems | 0 | 34169.07
Existing | CZ14 | cAVVG | Refrigeration | 0 | 0
Existing | CZ14 | cAVVG | Generators | 0 | 0
Existing | CZ14 | cAVVG | Total End Uses | 2083311.99 | 205280.1
Existing | CZ15 | cAVVG | Heating | 0 | 24958.19
Existing | CZ15 | cAVVG | Cooling | 1058942.31 | 0
Existing | CZ15 | cAVVG | Interior Lighting | 429270.96 | 0
Existing | CZ15 | cAVVG | Exterior Lighting | 0 | 0
Existing | CZ15 | cAVVG | Interior Equipment | 613342.22 | 88737.01
Existing | CZ15 | cAVVG | Exterior Equipment | 0 | 0
Existing | CZ15 | cAVVG | Fans | 304534.84 | 0
Existing | CZ15 | cAVVG | Pumps | 10163.53 | 0
Existing | CZ15 | cAVVG | Heat Rejection | 0 | 0
Existing | CZ15 | cAVVG | Humidification | 0 | 0
Existing | CZ15 | cAVVG | Heat Recovery | 0 | 0
Existing | CZ15 | cAVVG | Water Systems | 0 | 30813.86
Existing | CZ15 | cAVVG | Refrigeration | 0 | 0
Existing | CZ15 | cAVVG | Generators | 0 | 0
Existing | CZ15 | cAVVG | Total End Uses | 2416253.86 | 144509.06
Existing | CZ16 | cAVVG | Heating | 0 | 292174
Existing | CZ16 | cAVVG | Cooling | 490685.32 | 0
Existing | CZ16 | cAVVG | Interior Lighting | 429270.96 | 0
Existing | CZ16 | cAVVG | Exterior Lighting | 0 | 0
Existing | CZ16 | cAVVG | Interior Equipment | 613342.22 | 88737.01
Existing | CZ16 | cAVVG | Exterior Equipment | 0 | 0
Existing | CZ16 | cAVVG | Fans | 266138.03 | 0
Existing | CZ16 | cAVVG | Pumps | 7127.91 | 0
Existing | CZ16 | cAVVG | Heat Rejection | 0 | 0
Existing | CZ16 | cAVVG | Humidification | 0 | 0
Existing | CZ16 | cAVVG | Heat Recovery | 0 | 0
Existing | CZ16 | cAVVG | Water Systems | 0 | 40266.37
Existing | CZ16 | cAVVG | Refrigeration | 0 | 0
Existing | CZ16 | cAVVG | Generators | 0 | 0
Existing | CZ16 | cAVVG | Total End Uses | 1806564.44 | 421177.38
New Construction | CZ01 | cAVVG | Heating | 0 | 264895.93
New Construction | CZ01 | cAVVG | Cooling | 43593.25 | 0
New Construction | CZ01 | cAVVG | Interior Lighting | 429270.96 | 0
New Construction | CZ01 | cAVVG | Exterior Lighting | 0 | 0
New Construction | CZ01 | cAVVG | Interior Equipment | 613342.22 | 88737.01
New Construction | CZ01 | cAVVG | Exterior Equipment | 0 | 0
New Construction | CZ01 | cAVVG | Fans | 154494.25 | 0
New Construction | CZ01 | cAVVG | Pumps | 771.84 | 0
New Construction | CZ01 | cAVVG | Heat Rejection | 0 | 0
New Construction | CZ01 | cAVVG | Humidification | 0 | 0
New Construction | CZ01 | cAVVG | Heat Recovery | 0 | 0
New Construction | CZ01 | cAVVG | Water Systems | 0 | 43627.34
New Construction | CZ01 | cAVVG | Refrigeration | 0 | 0
New Construction | CZ01 | cAVVG | Generators | 0 | 0
New Construction | CZ01 | cAVVG | Total End Uses | 1241472.53 | 397260.28
New Construction | CZ02 | cAVVG | Heating | 0 | 163284.81
New Construction | CZ02 | cAVVG | Cooling | 198760.9 | 0
New Construction | CZ02 | cAVVG | Interior Lighting | 429270.96 | 0
New Construction | CZ02 | cAVVG | Exterior Lighting | 0 | 0
New Construction | CZ02 | cAVVG | Interior Equipment | 613342.22 | 88737.01
New Construction | CZ02 | cAVVG | Exterior Equipment | 0 | 0
New Construction | CZ02 | cAVVG | Fans | 160779.78 | 0
New Construction | CZ02 | cAVVG | Pumps | 3823.86 | 0
New Construction | CZ02 | cAVVG | Heat Rejection | 0 | 0
New Construction | CZ02 | cAVVG | Humidification | 0 | 0
New Construction | CZ02 | cAVVG | Heat Recovery | 0 | 0
New Construction | CZ02 | cAVVG | Water Systems | 0 | 40794.37
New Construction | CZ02 | cAVVG | Refrigeration | 0 | 0
New Construction | CZ02 | cAVVG | Generators | 0 | 0
New Construction | CZ02 | cAVVG | Total End Uses | 1405977.73 | 292816.19
New Construction | CZ03 | cAVVG | Heating | 0 | 99260.69
New Construction | CZ03 | cAVVG | Cooling | 146791.03 | 0
New Construction | CZ03 | cAVVG | Interior Lighting | 429270.96 | 0
New Construction | CZ03 | cAVVG | Exterior Lighting | 0 | 0
New Construction | CZ03 | cAVVG | Interior Equipment | 613342.22 | 88737.01
New Construction | CZ03 | cAVVG | Exterior Equipment | 0 | 0
New Construction | CZ03 | cAVVG | Fans | 147797.43 | 0
New Construction | CZ03 | cAVVG | Pumps | 3343.58 | 0
New Construction | CZ03 | cAVVG | Heat Rejection | 0 | 0
New Construction | CZ03 | cAVVG | Humidification | 0 | 0
New Construction | CZ03 | cAVVG | Heat Recovery | 0 | 0
New Construction | CZ03 | cAVVG | Water Systems | 0 | 40371.87
New Construction | CZ03 | cAVVG | Refrigeration | 0 | 0
New Construction | CZ03 | cAVVG | Generators | 0 | 0
New Construction | CZ03 | cAVVG | Total End Uses | 1340545.22 | 228369.57
New Construction | CZ04 | cAVVG | Heating | 0 | 91950.75
New Construction | CZ04 | cAVVG | Cooling | 238622.72 | 0
New Construction | CZ04 | cAVVG | Interior Lighting | 429270.96 | 0
New Construction | CZ04 | cAVVG | Exterior Lighting | 0 | 0
New Construction | CZ04 | cAVVG | Interior Equipment | 613342.22 | 88737.01
New Construction | CZ04 | cAVVG | Exterior Equipment | 0 | 0
New Construction | CZ04 | cAVVG | Fans | 164952.83 | 0
New Construction | CZ04 | cAVVG | Pumps | 4396.18 | 0
New Construction | CZ04 | cAVVG | Heat Rejection | 0 | 0
New Construction | CZ04 | cAVVG | Humidification | 0 | 0
New Construction | CZ04 | cAVVG | Heat Recovery | 0 | 0
New Construction | CZ04 | cAVVG | Water Systems | 0 | 38801.69
New Construction | CZ04 | cAVVG | Refrigeration | 0 | 0
New Construction | CZ04 | cAVVG | Generators | 0 | 0
New Construction | CZ04 | cAVVG | Total End Uses | 1450584.91 | 219489.45
New Construction | CZ05 | cAVVG | Heating | 0 | 95377.88
New Construction | CZ05 | cAVVG | Cooling | 165435.84 | 0
New Construction | CZ05 | cAVVG | Interior Lighting | 429270.96 | 0
New Construction | CZ05 | cAVVG | Exterior Lighting | 0 | 0
New Construction | CZ05 | cAVVG | Interior Equipment | 613342.22 | 88737.01
New Construction | CZ05 | cAVVG | Exterior Equipment | 0 | 0
New Construction | CZ05 | cAVVG | Fans | 152508.36 | 0
New Construction | CZ05 | cAVVG | Pumps | 3815.85 | 0
New Construction | CZ05 | cAVVG | Heat Rejection | 0 | 0
New Construction | CZ05 | cAVVG | Humidification | 0 | 0
New Construction | CZ05 | cAVVG | Heat Recovery | 0 | 0
New Construction | CZ05 | cAVVG | Water Systems | 0 | 40216.9
New Construction | CZ05 | cAVVG | Refrigeration | 0 | 0
New Construction | CZ05 | cAVVG | Generators | 0 | 0
New Construction | CZ05 | cAVVG | Total End Uses | 1364373.23 | 224331.79
New Construction | CZ06 | cAVVG | Heating | 0 | 27331.51
New Construction | CZ06 | cAVVG | Cooling | 280064.72 | 0
New Construction | CZ06 | cAVVG | Interior Lighting | 429270.96 | 0
New Construction | CZ06 | cAVVG | Exterior Lighting | 0 | 0
New Construction | CZ06 | cAVVG | Interior Equipment | 613342.22 | 88737.01
New Construction | CZ06 | cAVVG | Exterior Equipment | 0 | 0
New Construction | CZ06 | cAVVG | Fans | 178521.33 | 0
New Construction | CZ06 | cAVVG | Pumps | 7565.06 | 0
New Construction | CZ06 | cAVVG | Heat Rejection | 0 | 0
New Construction | CZ06 | cAVVG | Humidification | 0 | 0
New Construction | CZ06 | cAVVG | Heat Recovery | 0 | 0
New Construction | CZ06 | cAVVG | Water Systems | 0 | 37694.86
New Construction | CZ06 | cAVVG | Refrigeration | 0 | 0
New Construction | CZ06 | cAVVG | Generators | 0 | 0
New Construction | CZ06 | cAVVG | Total End Uses | 1508764.3 | 153763.38
New Construction | CZ07 | cAVVG | Heating | 0 | 38240.98
New Construction | CZ07 | cAVVG | Cooling | 299584.37 | 0
New Construction | CZ07 | cAVVG | Interior Lighting | 429270.96 | 0
New Construction | CZ07 | cAVVG | Exterior Lighting | 0 | 0
New Construction | CZ07 | cAVVG | Interior Equipment | 613342.22 | 88737.01
New Construction | CZ07 | cAVVG | Exterior Equipment | 0 | 0
New Construction | CZ07 | cAVVG | Fans | 181722.16 | 0
New Construction | CZ07 | cAVVG | Pumps | 6612.25 | 0
New Construction | CZ07 | cAVVG | Heat Rejection | 0 | 0
New Construction | CZ07 | cAVVG | Humidification | 0 | 0
New Construction | CZ07 | cAVVG | Heat Recovery | 0 | 0
New Construction | CZ07 | cAVVG | Water Systems | 0 | 37321.57
New Construction | CZ07 | cAVVG | Refrigeration | 0 | 0
New Construction | CZ07 | cAVVG | Generators | 0 | 0
New Construction | CZ07 | cAVVG | Total End Uses | 1530531.96 | 164299.56
New Construction | CZ08 | cAVVG | Heating | 0 | 41071.47
New Construction | CZ08 | cAVVG | Cooling | 335638.23 | 0
New Construction | CZ08 | cAVVG | Interior Lighting | 429270.96 | 0
New Construction | CZ08 | cAVVG | Exterior Lighting | 0 | 0
New Construction | CZ08 | cAVVG | Interior Equipment | 613342.22 | 88737.01
New Construction | CZ08 | cAVVG | Exterior Equipment | 0 | 0
New Construction | CZ08 | cAVVG | Fans | 182736.93 | 0
New Construction | CZ08 | cAVVG | Pumps | 6336.87 | 0
New Construction | CZ08 | cAVVG | Heat Rejection | 0 | 0
New Construction | CZ08 | cAVVG | Humidification | 0 | 0
New Construction | CZ08 | cAVVG | Heat Recovery | 0 | 0
New Construction | CZ08 | cAVVG | Water Systems | 0 | 37219.97
New Construction | CZ08 | cAVVG | Refrigeration | 0 | 0
New Construction | CZ08 | cAVVG | Generators | 0 | 0
New Construction | CZ08 | cAVVG | Total End Uses | 1567325.22 | 167028.45
New Construction | CZ09 | cAVVG | Heating | 0 | 38254.97
New Construction | CZ09 | cAVVG | Cooling | 368372.35 | 0
New Construction | CZ09 | cAVVG | Interior Lighting | 429270.96 | 0
New Construction | CZ09 | cAVVG | Exterior Lighting | 0 | 0
New Construction | CZ09 | cAVVG | Interior Equipment | 613342.22 | 88737.01
New Construction | CZ09 | cAVVG | Exterior Equipment | 0 | 0
New Construction | CZ09 | cAVVG | Fans | 191369.18 | 0
New Construction | CZ09 | cAVVG | Pumps | 6516.33 | 0
New Construction | CZ09 | cAVVG | Heat Rejection | 0 | 0
New Construction | CZ09 | cAVVG | Humidification | 0 | 0
New Construction | CZ09 | cAVVG | Heat Recovery | 0 | 0
New Construction | CZ09 | cAVVG | Water Systems | 0 | 36517.33
New Construction | CZ09 | cAVVG | Refrigeration | 0 | 0
New Construction | CZ09 | cAVVG | Generators | 0 | 0
New Construction | CZ09 | cAVVG | Total End Uses | 1608871.04 | 163509.31
New Construction | CZ10 | cAVVG | Heating | 0 | 67786.91
New Construction | CZ10 | cAVVG | Cooling | 440937.26 | 0
New Construction | CZ10 | cAVVG | Interior Lighting | 429270.96 | 0
New Construction | CZ10 | cAVVG | Exterior Lighting | 0 | 0
New Construction | CZ10 | cAVVG | Interior Equipment | 613342.22 | 88737.01
New Construction | CZ10 | cAVVG | Exterior Equipment | 0 | 0
New Construction | CZ10 | cAVVG | Fans | 203567.21 | 0
New Construction | CZ10 | cAVVG | Pumps | 6553.33 | 0
New Construction | CZ10 | cAVVG | Heat Rejection | 0 | 0
New Construction | CZ10 | cAVVG | Humidification | 0 | 0
New Construction | CZ10 | cAVVG | Heat Recovery | 0 | 0
New Construction | CZ10 | cAVVG | Water Systems | 0 | 36689.82
New Construction | CZ10 | cAVVG | Refrigeration | 0 | 0
New Construction | CZ10 | cAVVG | Generators | 0 | 0
New Construction | CZ10 | cAVVG | Total End Uses | 1693670.99 | 193213.75
New Construction | CZ11 | cAVVG | Heating | 0 | 170497.22
New Construction | CZ11 | cAVVG | Cooling | 445230.76 | 0
New Construction | CZ11 | cAVVG | Interior Lighting | 429270.96 | 0
New Construction | CZ11 | cAVVG | Exterior Lighting | 0 | 0
New Construction | CZ11 | cAVVG | Interior Equipment | 613342.22 | 88737.01
New Construction | CZ11 | cAVVG | Exterior Equipment | 0 | 0
New Construction | CZ11 | cAVVG | Fans | 204979.92 | 0
New Construction | CZ11 | cAVVG | Pumps | 5717.82 | 0
New Construction | CZ11 | cAVVG | Heat Rejection | 0 | 0
New Construction | CZ11 | cAVVG | Humidification | 0 | 0
New Construction | CZ11 | cAVVG | Heat Recovery | 0 | 0
New Construction | CZ11 | cAVVG | Water Systems | 0 | 37497.82
New Construction | CZ11 | cAVVG | Refrigeration | 0 | 0
New Construction | CZ11 | cAVVG | Generators | 0 | 0
New Construction | CZ11 | cAVVG | Total End Uses | 1698541.69 | 296732.05
New Construction | CZ12 | cAVVG | Heating | 0 | 158418.69
New Construction | CZ12 | cAVVG | Cooling | 371900.33 | 0
New Construction | CZ12 | cAVVG | Interior Lighting | 429270.96 | 0
New Construction | CZ12 | cAVVG | Exterior Lighting | 0 | 0
New Construction | CZ12 | cAVVG | Interior Equipment | 613342.22 | 88737.01
New Construction | CZ12 | cAVVG | Exterior Equipment | 0 | 0
New Construction | CZ12 | cAVVG | Fans | 188482.74 | 0
New Construction | CZ12 | cAVVG | Pumps | 5695.95 | 0
New Construction | CZ12 | cAVVG | Heat Rejection | 0 | 0
New Construction | CZ12 | cAVVG | Humidification | 0 | 0
New Construction | CZ12 | cAVVG | Heat Recovery | 0 | 0
New Construction | CZ12 | cAVVG | Water Systems | 0 | 38094.43
New Construction | CZ12 | cAVVG | Refrigeration | 0 | 0
New Construction | CZ12 | cAVVG | Generators | 0 | 0
New Construction | CZ12 | cAVVG | Total End Uses | 1608692.2 | 285250.13
New Construction | CZ13 | cAVVG | Heating | 0 | 134570.88
New Construction | CZ13 | cAVVG | Cooling | 495807.85 | 0
New Construction | CZ13 | cAVVG | Interior Lighting | 429270.96 | 0
New Construction | CZ13 | cAVVG | Exterior Lighting | 0 | 0
New Construction | CZ13 | cAVVG | Interior Equipment | 613342.22 | 88737.01
New Construction | CZ13 | cAVVG | Exterior Equipment | 0 | 0
New Construction | CZ13 | cAVVG | Fans | 212627.4 | 0
New Construction | CZ13 | cAVVG | Pumps | 6533.08 | 0
New Construction | CZ13 | cAVVG | Heat Rejection | 0 | 0
New Construction | CZ13 | cAVVG | Humidification | 0 | 0
New Construction | CZ13 | cAVVG | Heat Recovery | 0 | 0
New Construction | CZ13 | cAVVG | Water Systems | 0 | 36290.9
New Construction | CZ13 | cAVVG | Refrigeration | 0 | 0
New Construction | CZ13 | cAVVG | Generators | 0 | 0
New Construction | CZ13 | cAVVG | Total End Uses | 1757581.52 | 259598.79
New Construction | CZ14 | cAVVG | Heating | 0 | 86193.59
New Construction | CZ14 | cAVVG | Cooling | 604308.39 | 0
New Construction | CZ14 | cAVVG | Interior Lighting | 429270.96 | 0
New Construction | CZ14 | cAVVG | Exterior Lighting | 0 | 0
New Construction | CZ14 | cAVVG | Interior Equipment | 613342.22 | 88737.01
New Construction | CZ14 | cAVVG | Exterior Equipment | 0 | 0
New Construction | CZ14 | cAVVG | Fans | 234113.29 | 0
New Construction | CZ14 | cAVVG | Pumps | 5983.85 | 0
New Construction | CZ14 | cAVVG | Heat Rejection | 0 | 0
New Construction | CZ14 | cAVVG | Humidification | 0 | 0
New Construction | CZ14 | cAVVG | Heat Recovery | 0 | 0
New Construction | CZ14 | cAVVG | Water Systems | 0 | 34401.27
New Construction | CZ14 | cAVVG | Refrigeration | 0 | 0
New Construction | CZ14 | cAVVG | Generators | 0 | 0
New Construction | CZ14 | cAVVG | Total End Uses | 1887018.72 | 209331.88
New Construction | CZ15 | cAVVG | Heating | 0 | 39588.57
New Construction | CZ15 | cAVVG | Cooling | 861635.33 | 0
New Construction | CZ15 | cAVVG | Interior Lighting | 429270.96 | 0
New Construction | CZ15 | cAVVG | Exterior Lighting | 0 | 0
New Construction | CZ15 | cAVVG | Interior Equipment | 613342.22 | 88737.01
New Construction | CZ15 | cAVVG | Exterior Equipment | 0 | 0
New Construction | CZ15 | cAVVG | Fans | 252412.96 | 0
New Construction | CZ15 | cAVVG | Pumps | 8969.32 | 0
New Construction | CZ15 | cAVVG | Heat Rejection | 0 | 0
New Construction | CZ15 | cAVVG | Humidification | 0 | 0
New Construction | CZ15 | cAVVG | Heat Recovery | 0 | 0
New Construction | CZ15 | cAVVG | Water Systems | 0 | 31037.89
New Construction | CZ15 | cAVVG | Refrigeration | 0 | 0
New Construction | CZ15 | cAVVG | Generators | 0 | 0
New Construction | CZ15 | cAVVG | Total End Uses | 2165630.8 | 159363.47
New Construction | CZ16 | cAVVG | Heating | 0 | 241837.34
New Construction | CZ16 | cAVVG | Cooling | 374342.76 | 0
New Construction | CZ16 | cAVVG | Interior Lighting | 429270.96 | 0
New Construction | CZ16 | cAVVG | Exterior Lighting | 0 | 0
New Construction | CZ16 | cAVVG | Interior Equipment | 613342.22 | 88737.01
New Construction | CZ16 | cAVVG | Exterior Equipment | 0 | 0
New Construction | CZ16 | cAVVG | Fans | 220479.5 | 0
New Construction | CZ16 | cAVVG | Pumps | 6177.28 | 0
New Construction | CZ16 | cAVVG | Heat Rejection | 0 | 0
New Construction | CZ16 | cAVVG | Humidification | 0 | 0
New Construction | CZ16 | cAVVG | Heat Recovery | 0 | 0
New Construction | CZ16 | cAVVG | Water Systems | 0 | 40243.36
New Construction | CZ16 | cAVVG | Refrigeration | 0 | 0
New Construction | CZ16 | cAVVG | Generators | 0 | 0
New Construction | CZ16 | cAVVG | Total End Uses | 1643612.73 | 370817.71
Existing | CZ01 | cDXGF | Heating | 0 | 218780.85
Existing | CZ01 | cDXGF | Cooling | 54329.85 | 0
Existing | CZ01 | cDXGF | Interior Lighting | 429270.96 | 0
Existing | CZ01 | cDXGF | Exterior Lighting | 0 | 0
Existing | CZ01 | cDXGF | Interior Equipment | 613342.22 | 88737.01
Existing | CZ01 | cDXGF | Exterior Equipment | 0 | 0
Existing | CZ01 | cDXGF | Fans | 271089.67 | 0
Existing | CZ01 | cDXGF | Pumps | 0 | 0
Existing | CZ01 | cDXGF | Heat Rejection | 0 | 0
Existing | CZ01 | cDXGF | Humidification | 0 | 0
Existing | CZ01 | cDXGF | Heat Recovery | 0 | 0
Existing | CZ01 | cDXGF | Water Systems | 0 | 44154.81
Existing | CZ01 | cDXGF | Refrigeration | 0 | 0
Existing | CZ01 | cDXGF | Generators | 0 | 0
Existing | CZ01 | cDXGF | Total End Uses | 1368032.7 | 351672.67
Existing | CZ02 | cDXGF | Heating | 0 | 135318.16
Existing | CZ02 | cDXGF | Cooling | 219139.73 | 0
Existing | CZ02 | cDXGF | Interior Lighting | 429270.96 | 0
Existing | CZ02 | cDXGF | Exterior Lighting | 0 | 0
Existing | CZ02 | cDXGF | Interior Equipment | 613342.22 | 88737.01
Existing | CZ02 | cDXGF | Exterior Equipment | 0 | 0
Existing | CZ02 | cDXGF | Fans | 322060.57 | 0
Existing | CZ02 | cDXGF | Pumps | 0 | 0
Existing | CZ02 | cDXGF | Heat Rejection | 0 | 0
Existing | CZ02 | cDXGF | Humidification | 0 | 0
Existing | CZ02 | cDXGF | Heat Recovery | 0 | 0
Existing | CZ02 | cDXGF | Water Systems | 0 | 40486.76
Existing | CZ02 | cDXGF | Refrigeration | 0 | 0
Existing | CZ02 | cDXGF | Generators | 0 | 0
Existing | CZ02 | cDXGF | Total End Uses | 1583813.49 | 264541.93
Existing | CZ03 | cDXGF | Heating | 0 | 72510.32
Existing | CZ03 | cDXGF | Cooling | 168635.01 | 0
Existing | CZ03 | cDXGF | Interior Lighting | 429270.96 | 0
Existing | CZ03 | cDXGF | Exterior Lighting | 0 | 0
Existing | CZ03 | cDXGF | Interior Equipment | 613342.22 | 88737.01
Existing | CZ03 | cDXGF | Exterior Equipment | 0 | 0
Existing | CZ03 | cDXGF | Fans | 312672.8 | 0
Existing | CZ03 | cDXGF | Pumps | 0 | 0
Existing | CZ03 | cDXGF | Heat Rejection | 0 | 0
Existing | CZ03 | cDXGF | Humidification | 0 | 0
Existing | CZ03 | cDXGF | Heat Recovery | 0 | 0
Existing | CZ03 | cDXGF | Water Systems | 0 | 40583.45
Existing | CZ03 | cDXGF | Refrigeration | 0 | 0
Existing | CZ03 | cDXGF | Generators | 0 | 0
Existing | CZ03 | cDXGF | Total End Uses | 1523921 | 201830.78
Existing | CZ04 | cDXGF | Heating | 0 | 62418.47
Existing | CZ04 | cDXGF | Cooling | 271188.76 | 0
Existing | CZ04 | cDXGF | Interior Lighting | 429270.96 | 0
Existing | CZ04 | cDXGF | Exterior Lighting | 0 | 0
Existing | CZ04 | cDXGF | Interior Equipment | 613342.22 | 88737.01
Existing | CZ04 | cDXGF | Exterior Equipment | 0 | 0
Existing | CZ04 | cDXGF | Fans | 329881.74 | 0
Existing | CZ04 | cDXGF | Pumps | 0 | 0
Existing | CZ04 | cDXGF | Heat Rejection | 0 | 0
Existing | CZ04 | cDXGF | Humidification | 0 | 0
Existing | CZ04 | cDXGF | Heat Recovery | 0 | 0
Existing | CZ04 | cDXGF | Water Systems | 0 | 39345.35
Existing | CZ04 | cDXGF | Refrigeration | 0 | 0
Existing | CZ04 | cDXGF | Generators | 0 | 0
Existing | CZ04 | cDXGF | Total End Uses | 1643683.69 | 190500.83
Existing | CZ05 | cDXGF | Heating | 0 | 55453.61
Existing | CZ05 | cDXGF | Cooling | 194130.72 | 0
Existing | CZ05 | cDXGF | Interior Lighting | 429270.96 | 0
Existing | CZ05 | cDXGF | Exterior Lighting | 0 | 0
Existing | CZ05 | cDXGF | Interior Equipment | 613342.22 | 88737.01
Existing | CZ05 | cDXGF | Exterior Equipment | 0 | 0
Existing | CZ05 | cDXGF | Fans | 306988.75 | 0
Existing | CZ05 | cDXGF | Pumps | 0 | 0
Existing | CZ05 | cDXGF | Heat Rejection | 0 | 0
Existing | CZ05 | cDXGF | Humidification | 0 | 0
Existing | CZ05 | cDXGF | Heat Recovery | 0 | 0
Existing | CZ05 | cDXGF | Water Systems | 0 | 40415.1
Existing | CZ05 | cDXGF | Refrigeration | 0 | 0
Existing | CZ05 | cDXGF | Generators | 0 | 0
Existing | CZ05 | cDXGF | Total End Uses | 1543732.66 | 184605.72
Existing | CZ06 | cDXGF | Heating | 0 | 7622.76
Existing | CZ06 | cDXGF | Cooling | 306572.24 | 0
Existing | CZ06 | cDXGF | Interior Lighting | 429270.96 | 0
Existing | CZ06 | cDXGF | Exterior Lighting | 0 | 0
Existing | CZ06 | cDXGF | Interior Equipment | 613342.22 | 88737.01
Existing | CZ06 | cDXGF | Exterior Equipment | 0 | 0
Existing | CZ06 | cDXGF | Fans | 323291.22 | 0
Existing | CZ06 | cDXGF | Pumps | 0 | 0
Existing | CZ06 | cDXGF | Heat Rejection | 0 | 0
Existing | CZ06 | cDXGF | Humidification | 0 | 0
Existing | CZ06 | cDXGF | Heat Recovery | 0 | 0
Existing | CZ06 | cDXGF | Water Systems | 0 | 37539.69
Existing | CZ06 | cDXGF | Refrigeration | 0 | 0
Existing | CZ06 | cDXGF | Generators | 0 | 0
Existing | CZ06 | cDXGF | Total End Uses | 1672476.64 | 133899.45
Existing | CZ07 | cDXGF | Heating | 0 | 6621.04
Existing | CZ07 | cDXGF | Cooling | 321042.97 | 0
Existing | CZ07 | cDXGF | Interior Lighting | 429270.96 | 0
Existing | CZ07 | cDXGF | Exterior Lighting | 0 | 0
Existing | CZ07 | cDXGF | Interior Equipment | 613342.22 | 88737.01
Existing | CZ07 | cDXGF | Exterior Equipment | 0 | 0
Existing | CZ07 | cDXGF | Fans | 313943.08 | 0
Existing | CZ07 | cDXGF | Pumps | 0 | 0
Existing | CZ07 | cDXGF | Heat Rejection | 0 | 0
Existing | CZ07 | cDXGF | Humidification | 0 | 0
Existing | CZ07 | cDXGF | Heat Recovery | 0 | 0
Existing | CZ07 | cDXGF | Water Systems | 0 | 37185.96
Existing | CZ07 | cDXGF | Refrigeration | 0 | 0
Existing | CZ07 | cDXGF | Generators | 0 | 0
Existing | CZ07 | cDXGF | Total End Uses | 1677599.24 | 132544
Existing | CZ08 | cDXGF | Heating | 0 | 12626.57
Existing | CZ08 | cDXGF | Cooling | 375437.25 | 0
Existing | CZ08 | cDXGF | Interior Lighting | 429270.96 | 0
Existing | CZ08 | cDXGF | Exterior Lighting | 0 | 0
Existing | CZ08 | cDXGF | Interior Equipment | 613342.22 | 88737.01
Existing | CZ08 | cDXGF | Exterior Equipment | 0 | 0
Existing | CZ08 | cDXGF | Fans | 334265.09 | 0
Existing | CZ08 | cDXGF | Pumps | 0 | 0
Existing | CZ08 | cDXGF | Heat Rejection | 0 | 0
Existing | CZ08 | cDXGF | Humidification | 0 | 0
Existing | CZ08 | cDXGF | Heat Recovery | 0 | 0
Existing | CZ08 | cDXGF | Water Systems | 0 | 37005.71
Existing | CZ08 | cDXGF | Refrigeration | 0 | 0
Existing | CZ08 | cDXGF | Generators | 0 | 0
Existing | CZ08 | cDXGF | Total End Uses | 1752315.52 | 138369.3
Existing | CZ09 | cDXGF | Heating | 0 | 10164.02
Existing | CZ09 | cDXGF | Cooling | 417530.19 | 0
Existing | CZ09 | cDXGF | Interior Lighting | 429270.96 | 0
Existing | CZ09 | cDXGF | Exterior Lighting | 0 | 0
Existing | CZ09 | cDXGF | Interior Equipment | 613342.22 | 88737.01
Existing | CZ09 | cDXGF | Exterior Equipment | 0 | 0
Existing | CZ09 | cDXGF | Fans | 347471.15 | 0
Existing | CZ09 | cDXGF | Pumps | 0 | 0
Existing | CZ09 | cDXGF | Heat Rejection | 0 | 0
Existing | CZ09 | cDXGF | Humidification | 0 | 0
Existing | CZ09 | cDXGF | Heat Recovery | 0 | 0
Existing | CZ09 | cDXGF | Water Systems | 0 | 36481.81
Existing | CZ09 | cDXGF | Refrigeration | 0 | 0
Existing | CZ09 | cDXGF | Generators | 0 | 0
Existing | CZ09 | cDXGF | Total End Uses | 1807614.53 | 135382.84
Existing | CZ10 | cDXGF | Heating | 0 | 33410.81
Existing | CZ10 | cDXGF | Cooling | 483992.55 | 0
Existing | CZ10 | cDXGF | Interior Lighting | 429270.96 | 0
Existing | CZ10 | cDXGF | Exterior Lighting | 0 | 0
Existing | CZ10 | cDXGF | Interior Equipment | 613342.22 | 88737.01
Existing | CZ10 | cDXGF | Exterior Equipment | 0 | 0
Existing | CZ10 | cDXGF | Fans | 348939 | 0
Existing | CZ10 | cDXGF | Pumps | 0 | 0
Existing | CZ10 | cDXGF | Heat Rejection | 0 | 0
Existing | CZ10 | cDXGF | Humidification | 0 | 0
Existing | CZ10 | cDXGF | Heat Recovery | 0 | 0
Existing | CZ10 | cDXGF | Water Systems | 0 | 36122.21
Existing | CZ10 | cDXGF | Refrigeration | 0 | 0
Existing | CZ10 | cDXGF | Generators | 0 | 0
Existing | CZ10 | cDXGF | Total End Uses | 1875544.74 | 158270.03
Existing | CZ11 | cDXGF | Heating | 0 | 154657.33
Existing | CZ11 | cDXGF | Cooling | 507383.41 | 0
Existing | CZ11 | cDXGF | Interior Lighting | 429270.96 | 0
Existing | CZ11 | cDXGF | Exterior Lighting | 0 | 0
Existing | CZ11 | cDXGF | Interior Equipment | 613342.22 | 88737.01
Existing | CZ11 | cDXGF | Exterior Equipment | 0 | 0
Existing | CZ11 | cDXGF | Fans | 363492.9 | 0
Existing | CZ11 | cDXGF | Pumps | 0 | 0
Existing | CZ11 | cDXGF | Heat Rejection | 0 | 0
Existing | CZ11 | cDXGF | Humidification | 0 | 0
Existing | CZ11 | cDXGF | Heat Recovery | 0 | 0
Existing | CZ11 | cDXGF | Water Systems | 0 | 37072.25
Existing | CZ11 | cDXGF | Refrigeration | 0 | 0
Existing | CZ11 | cDXGF | Generators | 0 | 0
Existing | CZ11 | cDXGF | Total End Uses | 1913489.5 | 280466.59
Existing | CZ12 | cDXGF | Heating | 0 | 142377.9
Existing | CZ12 | cDXGF | Cooling | 411250.43 | 0
Existing | CZ12 | cDXGF | Interior Lighting | 429270.96 | 0
Existing | CZ12 | cDXGF | Exterior Lighting | 0 | 0
Existing | CZ12 | cDXGF | Interior Equipment | 613342.22 | 88737.01
Existing | CZ12 | cDXGF | Exterior Equipment | 0 | 0
Existing | CZ12 | cDXGF | Fans | 333620.94 | 0
Existing | CZ12 | cDXGF | Pumps | 0 | 0
Existing | CZ12 | cDXGF | Heat Rejection | 0 | 0
Existing | CZ12 | cDXGF | Humidification | 0 | 0
Existing | CZ12 | cDXGF | Heat Recovery | 0 | 0
Existing | CZ12 | cDXGF | Water Systems | 0 | 37888.23
Existing | CZ12 | cDXGF | Refrigeration | 0 | 0
Existing | CZ12 | cDXGF | Generators | 0 | 0
Existing | CZ12 | cDXGF | Total End Uses | 1787484.56 | 269003.14
Existing | CZ13 | cDXGF | Heating | 0 | 112752.12
Existing | CZ13 | cDXGF | Cooling | 569215.61 | 0
Existing | CZ13 | cDXGF | Interior Lighting | 429270.96 | 0
Existing | CZ13 | cDXGF | Exterior Lighting | 0 | 0
Existing | CZ13 | cDXGF | Interior Equipment | 613342.22 | 88737.01
Existing | CZ13 | cDXGF | Exterior Equipment | 0 | 0
Existing | CZ13 | cDXGF | Fans | 357926.56 | 0
Existing | CZ13 | cDXGF | Pumps | 0 | 0
Existing | CZ13 | cDXGF | Heat Rejection | 0 | 0
Existing | CZ13 | cDXGF | Humidification | 0 | 0
Existing | CZ13 | cDXGF | Heat Recovery | 0 | 0
Existing | CZ13 | cDXGF | Water Systems | 0 | 36060.6
Existing | CZ13 | cDXGF | Refrigeration | 0 | 0
Existing | CZ13 | cDXGF | Generators | 0 | 0
Existing | CZ13 | cDXGF | Total End Uses | 1969755.36 | 237549.73
Existing | CZ14 | cDXGF | Heating | 0 | 46454.55
Existing | CZ14 | cDXGF | Cooling | 678700.82 | 0
Existing | CZ14 | cDXGF | Interior Lighting | 429270.96 | 0
Existing | CZ14 | cDXGF | Exterior Lighting | 0 | 0
Existing | CZ14 | cDXGF | Interior Equipment | 613342.22 | 88737.01
Existing | CZ14 | cDXGF | Exterior Equipment | 0 | 0
Existing | CZ14 | cDXGF | Fans | 381148.28 | 0
Existing | CZ14 | cDXGF | Pumps | 0 | 0
Existing | CZ14 | cDXGF | Heat Rejection | 0 | 0
Existing | CZ14 | cDXGF | Humidification | 0 | 0
Existing | CZ14 | cDXGF | Heat Recovery | 0 | 0
Existing | CZ14 | cDXGF | Water Systems | 0 | 34167.18
Existing | CZ14 | cDXGF | Refrigeration | 0 | 0
Existing | CZ14 | cDXGF | Generators | 0 | 0
Existing | CZ14 | cDXGF | Total End Uses | 2102462.28 | 169358.74
Existing | CZ15 | cDXGF | Heating | 0 | 9486.75
Existing | CZ15 | cDXGF | Cooling | 923310.17 | 0
Existing | CZ15 | cDXGF | Interior Lighting | 429270.96 | 0
Existing | CZ15 | cDXGF | Exterior Lighting | 0 | 0
Existing | CZ15 | cDXGF | Interior Equipment | 613342.22 | 88737.01
Existing | CZ15 | cDXGF | Exterior Equipment | 0 | 0
Existing | CZ15 | cDXGF | Fans | 369648.78 | 0
Existing | CZ15 | cDXGF | Pumps | 0 | 0
Existing | CZ15 | cDXGF | Heat Rejection | 0 | 0
Existing | CZ15 | cDXGF | Humidification | 0 | 0
Existing | CZ15 | cDXGF | Heat Recovery | 0 | 0
Existing | CZ15 | cDXGF | Water Systems | 0 | 30786.74
Existing | CZ15 | cDXGF | Refrigeration | 0 | 0
Existing | CZ15 | cDXGF | Generators | 0 | 0
Existing | CZ15 | cDXGF | Total End Uses | 2335572.14 | 129010.5
Existing | CZ16 | cDXGF | Heating | 0 | 198766.63
Existing | CZ16 | cDXGF | Cooling | 449573.55 | 0
Existing | CZ16 | cDXGF | Interior Lighting | 429270.96 | 0
Existing | CZ16 | cDXGF | Exterior Lighting | 0 | 0
Existing | CZ16 | cDXGF | Interior Equipment | 613342.22 | 88737.01
Existing | CZ16 | cDXGF | Exterior Equipment | 0 | 0
Existing | CZ16 | cDXGF | Fans | 387057.77 | 0
Existing | CZ16 | cDXGF | Pumps | 0 | 0
Existing | CZ16 | cDXGF | Heat Rejection | 0 | 0
Existing | CZ16 | cDXGF | Humidification | 0 | 0
Existing | CZ16 | cDXGF | Heat Recovery | 0 | 0
Existing | CZ16 | cDXGF | Water Systems | 0 | 40056.62
Existing | CZ16 | cDXGF | Refrigeration | 0 | 0
Existing | CZ16 | cDXGF | Generators | 0 | 0
Existing | CZ16 | cDXGF | Total End Uses | 1879244.5 | 327560.26
New Construction | CZ01 | cDXGF | Heating | 0 | 190307.97
New Construction | CZ01 | cDXGF | Cooling | 38591 | 0
New Construction | CZ01 | cDXGF | Interior Lighting | 429270.96 | 0
New Construction | CZ01 | cDXGF | Exterior Lighting | 0 | 0
New Construction | CZ01 | cDXGF | Interior Equipment | 613342.22 | 88737.01
New Construction | CZ01 | cDXGF | Exterior Equipment | 0 | 0
New Construction | CZ01 | cDXGF | Fans | 231813.03 | 0
New Construction | CZ01 | cDXGF | Pumps | 0 | 0
New Construction | CZ01 | cDXGF | Heat Rejection | 0 | 0
New Construction | CZ01 | cDXGF | Humidification | 0 | 0
New Construction | CZ01 | cDXGF | Heat Recovery | 0 | 0
New Construction | CZ01 | cDXGF | Water Systems | 0 | 43977.64
New Construction | CZ01 | cDXGF | Refrigeration | 0 | 0
New Construction | CZ01 | cDXGF | Generators | 0 | 0
New Construction | CZ01 | cDXGF | Total End Uses | 1313017.22 | 323022.63
New Construction | CZ02 | cDXGF | Heating | 0 | 106498.71
New Construction | CZ02 | cDXGF | Cooling | 166717.62 | 0
New Construction | CZ02 | cDXGF | Interior Lighting | 429270.96 | 0
New Construction | CZ02 | cDXGF | Exterior Lighting | 0 | 0
New Construction | CZ02 | cDXGF | Interior Equipment | 613342.22 | 88737.01
New Construction | CZ02 | cDXGF | Exterior Equipment | 0 | 0
New Construction | CZ02 | cDXGF | Fans | 260903.23 | 0
New Construction | CZ02 | cDXGF | Pumps | 0 | 0
New Construction | CZ02 | cDXGF | Heat Rejection | 0 | 0
New Construction | CZ02 | cDXGF | Humidification | 0 | 0
New Construction | CZ02 | cDXGF | Heat Recovery | 0 | 0
New Construction | CZ02 | cDXGF | Water Systems | 0 | 40471.04
New Construction | CZ02 | cDXGF | Refrigeration | 0 | 0
New Construction | CZ02 | cDXGF | Generators | 0 | 0
New Construction | CZ02 | cDXGF | Total End Uses | 1470234.03 | 235706.76
New Construction | CZ03 | cDXGF | Heating | 0 | 64147.44
New Construction | CZ03 | cDXGF | Cooling | 120759.32 | 0
New Construction | CZ03 | cDXGF | Interior Lighting | 429270.96 | 0
New Construction | CZ03 | cDXGF | Exterior Lighting | 0 | 0
New Construction | CZ03 | cDXGF | Interior Equipment | 613342.22 | 88737.01
New Construction | CZ03 | cDXGF | Exterior Equipment | 0 | 0
New Construction | CZ03 | cDXGF | Fans | 254502.63 | 0
New Construction | CZ03 | cDXGF | Pumps | 0 | 0
New Construction | CZ03 | cDXGF | Heat Rejection | 0 | 0
New Construction | CZ03 | cDXGF | Humidification | 0 | 0
New Construction | CZ03 | cDXGF | Heat Recovery | 0 | 0
New Construction | CZ03 | cDXGF | Water Systems | 0 | 39949.33
New Construction | CZ03 | cDXGF | Refrigeration | 0 | 0
New Construction | CZ03 | cDXGF | Generators | 0 | 0
New Construction | CZ03 | cDXGF | Total End Uses | 1417875.14 | 192833.78
New Construction | CZ04 | cDXGF | Heating | 0 | 56210.72
New Construction | CZ04 | cDXGF | Cooling | 202121.54 | 0
New Construction | CZ04 | cDXGF | Interior Lighting | 429270.96 | 0
New Construction | CZ04 | cDXGF | Exterior Lighting | 0 | 0
New Construction | CZ04 | cDXGF | Interior Equipment | 613342.22 | 88737.01
New Construction | CZ04 | cDXGF | Exterior Equipment | 0 | 0
New Construction | CZ04 | cDXGF | Fans | 266367.76 | 0
New Construction | CZ04 | cDXGF | Pumps | 0 | 0
New Construction | CZ04 | cDXGF | Heat Rejection | 0 | 0
New Construction | CZ04 | cDXGF | Humidification | 0 | 0
New Construction | CZ04 | cDXGF | Heat Recovery | 0 | 0
New Construction | CZ04 | cDXGF | Water Systems | 0 | 38689.4
New Construction | CZ04 | cDXGF | Refrigeration | 0 | 0
New Construction | CZ04 | cDXGF | Generators | 0 | 0
New Construction | CZ04 | cDXGF | Total End Uses | 1511102.48 | 183637.14
New Construction | CZ05 | cDXGF | Heating | 0 | 58922.09
New Construction | CZ05 | cDXGF | Cooling | 139693.48 | 0
New Construction | CZ05 | cDXGF | Interior Lighting | 429270.96 | 0
New Construction | CZ05 | cDXGF | Exterior Lighting | 0 | 0
New Construction | CZ05 | cDXGF | Interior Equipment | 613342.22 | 88737.01
New Construction | CZ05 | cDXGF | Exterior Equipment | 0 | 0
New Construction | CZ05 | cDXGF | Fans | 253937.29 | 0
New Construction | CZ05 | cDXGF | Pumps | 0 | 0
New Construction | CZ05 | cDXGF | Heat Rejection | 0 | 0
New Construction | CZ05 | cDXGF | Humidification | 0 | 0
New Construction | CZ05 | cDXGF | Heat Recovery | 0 | 0
New Construction | CZ05 | cDXGF | Water Systems | 0 | 40618.52
New Construction | CZ05 | cDXGF | Refrigeration | 0 | 0
New Construction | CZ05 | cDXGF | Generators | 0 | 0
New Construction | CZ05 | cDXGF | Total End Uses | 1436243.95 | 188277.62
New Construction | CZ06 | cDXGF | Heating | 0 | 10272.76
New Construction | CZ06 | cDXGF | Cooling | 224770.7 | 0
New Construction | CZ06 | cDXGF | Interior Lighting | 429270.96 | 0
New Construction | CZ06 | cDXGF | Exterior Lighting | 0 | 0
New Construction | CZ06 | cDXGF | Interior Equipment | 613342.22 | 88737.01
New Construction | CZ06 | cDXGF | Exterior Equipment | 0 | 0
New Construction | CZ06 | cDXGF | Fans | 266143.47 | 0
New Construction | CZ06 | cDXGF | Pumps | 0 | 0
New Construction | CZ06 | cDXGF | Heat Rejection | 0 | 0
New Construction | CZ06 | cDXGF | Humidification | 0 | 0
New Construction | CZ06 | cDXGF | Heat Recovery | 0 | 0
New Construction | CZ06 | cDXGF | Water Systems | 0 | 37735.61
New Construction | CZ06 | cDXGF | Refrigeration | 0 | 0
New Construction | CZ06 | cDXGF | Generators | 0 | 0
New Construction | CZ06 | cDXGF | Total End Uses | 1533527.36 | 136745.38
New Construction | CZ07 | cDXGF | Heating | 0 | 10470.57
New Construction | CZ07 | cDXGF | Cooling | 241610.71 | 0
New Construction | CZ07 | cDXGF | Interior Lighting | 429270.96 | 0
New Construction | CZ07 | cDXGF | Exterior Lighting | 0 | 0
New Construction | CZ07 | cDXGF | Interior Equipment | 613342.22 | 88737.01
New Construction | CZ07 | cDXGF | Exterior Equipment | 0 | 0
New Construction | CZ07 | cDXGF | Fans | 267115.78 | 0
New Construction | CZ07 | cDXGF | Pumps | 0 | 0
New Construction | CZ07 | cDXGF | Heat Rejection | 0 | 0
New Construction | CZ07 | cDXGF | Humidification | 0 | 0
New Construction | CZ07 | cDXGF | Heat Recovery | 0 | 0
New Construction | CZ07 | cDXGF | Water Systems | 0 | 37122.23
New Construction | CZ07 | cDXGF | Refrigeration | 0 | 0
New Construction | CZ07 | cDXGF | Generators | 0 | 0
New Construction | CZ07 | cDXGF | Total End Uses | 1551339.67 | 136329.81
New Construction | CZ08 | cDXGF | Heating | 0 | 15825.02
New Construction | CZ08 | cDXGF | Cooling | 277275.82 | 0
New Construction | CZ08 | cDXGF | Interior Lighting | 429270.96 | 0
New Construction | CZ08 | cDXGF | Exterior Lighting | 0 | 0
New Construction | CZ08 | cDXGF | Interior Equipment | 613342.22 | 88737.01
New Construction | CZ08 | cDXGF | Exterior Equipment | 0 | 0
New Construction | CZ08 | cDXGF | Fans | 270097.69 | 0
New Construction | CZ08 | cDXGF | Pumps | 0 | 0
New Construction | CZ08 | cDXGF | Heat Rejection | 0 | 0
New Construction | CZ08 | cDXGF | Humidification | 0 | 0
New Construction | CZ08 | cDXGF | Heat Recovery | 0 | 0
New Construction | CZ08 | cDXGF | Water Systems | 0 | 37146.5
New Construction | CZ08 | cDXGF | Refrigeration | 0 | 0
New Construction | CZ08 | cDXGF | Generators | 0 | 0
New Construction | CZ08 | cDXGF | Total End Uses | 1589986.7 | 141708.53
New Construction | CZ09 | cDXGF | Heating | 0 | 12483.17
New Construction | CZ09 | cDXGF | Cooling | 308194.8 | 0
New Construction | CZ09 | cDXGF | Interior Lighting | 429270.96 | 0
New Construction | CZ09 | cDXGF | Exterior Lighting | 0 | 0
New Construction | CZ09 | cDXGF | Interior Equipment | 613342.22 | 88737.01
New Construction | CZ09 | cDXGF | Exterior Equipment | 0 | 0
New Construction | CZ09 | cDXGF | Fans | 277931.29 | 0
New Construction | CZ09 | cDXGF | Pumps | 0 | 0
New Construction | CZ09 | cDXGF | Heat Rejection | 0 | 0
New Construction | CZ09 | cDXGF | Humidification | 0 | 0
New Construction | CZ09 | cDXGF | Heat Recovery | 0 | 0
New Construction | CZ09 | cDXGF | Water Systems | 0 | 36609.14
New Construction | CZ09 | cDXGF | Refrigeration | 0 | 0
New Construction | CZ09 | cDXGF | Generators | 0 | 0
New Construction | CZ09 | cDXGF | Total End Uses | 1628739.28 | 137829.32
New Construction | CZ10 | cDXGF | Heating | 0 | 33835.64
New Construction | CZ10 | cDXGF | Cooling | 377595.57 | 0
New Construction | CZ10 | cDXGF | Interior Lighting | 429270.96 | 0
New Construction | CZ10 | cDXGF | Exterior Lighting | 0 | 0
New Construction | CZ10 | cDXGF | Interior Equipment | 613342.22 | 88737.01
New Construction | CZ10 | cDXGF | Exterior Equipment | 0 | 0
New Construction | CZ10 | cDXGF | Fans | 287185.44 | 0
New Construction | CZ10 | cDXGF | Pumps | 0 | 0
New Construction | CZ10 | cDXGF | Heat Rejection | 0 | 0
New Construction | CZ10 | cDXGF | Humidification | 0 | 0
New Construction | CZ10 | cDXGF | Heat Recovery | 0 | 0
New Construction | CZ10 | cDXGF | Water Systems | 0 | 36523.79
New Construction | CZ10 | cDXGF | Refrigeration | 0 | 0
New Construction | CZ10 | cDXGF | Generators | 0 | 0
New Construction | CZ10 | cDXGF | Total End Uses | 1707394.19 | 159096.44
New Construction | CZ11 | cDXGF | Heating | 0 | 106781.93
New Construction | CZ11 | cDXGF | Cooling | 386492.16 | 0
New Construction | CZ11 | cDXGF | Interior Lighting | 429270.96 | 0
New Construction | CZ11 | cDXGF | Exterior Lighting | 0 | 0
New Construction | CZ11 | cDXGF | Interior Equipment | 613342.22 | 88737.01
New Construction | CZ11 | cDXGF | Exterior Equipment | 0 | 0
New Construction | CZ11 | cDXGF | Fans | 290030.58 | 0
New Construction | CZ11 | cDXGF | Pumps | 0 | 0
New Construction | CZ11 | cDXGF | Heat Rejection | 0 | 0
New Construction | CZ11 | cDXGF | Humidification | 0 | 0
New Construction | CZ11 | cDXGF | Heat Recovery | 0 | 0
New Construction | CZ11 | cDXGF | Water Systems | 0 | 37310.05
New Construction | CZ11 | cDXGF | Refrigeration | 0 | 0
New Construction | CZ11 | cDXGF | Generators | 0 | 0
New Construction | CZ11 | cDXGF | Total End Uses | 1719135.92 | 232828.99
New Construction | CZ12 | cDXGF | Heating | 0 | 102293.06
New Construction | CZ12 | cDXGF | Cooling | 319549.63 | 0
New Construction | CZ12 | cDXGF | Interior Lighting | 429270.96 | 0
New Construction | CZ12 | cDXGF | Exterior Lighting | 0 | 0
New Construction | CZ12 | cDXGF | Interior Equipment | 613342.22 | 88737.01
New Construction | CZ12 | cDXGF | Exterior Equipment | 0 | 0
New Construction | CZ12 | cDXGF | Fans | 274113.17 | 0
New Construction | CZ12 | cDXGF | Pumps | 0 | 0
New Construction | CZ12 | cDXGF | Heat Rejection | 0 | 0
New Construction | CZ12 | cDXGF | Humidification | 0 | 0
New Construction | CZ12 | cDXGF | Heat Recovery | 0 | 0
New Construction | CZ12 | cDXGF | Water Systems | 0 | 38194.33
New Construction | CZ12 | cDXGF | Refrigeration | 0 | 0
New Construction | CZ12 | cDXGF | Generators | 0 | 0
New Construction | CZ12 | cDXGF | Total End Uses | 1636275.99 | 229224.4
New Construction | CZ13 | cDXGF | Heating | 0 | 85673.32
New Construction | CZ13 | cDXGF | Cooling | 432286.37 | 0
New Construction | CZ13 | cDXGF | Interior Lighting | 429270.96 | 0
New Construction | CZ13 | cDXGF | Exterior Lighting | 0 | 0
New Construction | CZ13 | cDXGF | Interior Equipment | 613342.22 | 88737.01
New Construction | CZ13 | cDXGF | Exterior Equipment | 0 | 0
New Construction | CZ13 | cDXGF | Fans | 289327.27 | 0
New Construction | CZ13 | cDXGF | Pumps | 0 | 0
New Construction | CZ13 | cDXGF | Heat Rejection | 0 | 0
New Construction | CZ13 | cDXGF | Humidification | 0 | 0
New Construction | CZ13 | cDXGF | Heat Recovery | 0 | 0
New Construction | CZ13 | cDXGF | Water Systems | 0 | 36277.41
New Construction | CZ13 | cDXGF | Refrigeration | 0 | 0
New Construction | CZ13 | cDXGF | Generators | 0 | 0
New Construction | CZ13 | cDXGF | Total End Uses | 1764226.83 | 210687.74
New Construction | CZ14 | cDXGF | Heating | 0 | 46711.76
New Construction | CZ14 | cDXGF | Cooling | 533018.19 | 0
New Construction | CZ14 | cDXGF | Interior Lighting | 429270.96 | 0
New Construction | CZ14 | cDXGF | Exterior Lighting | 0 | 0
New Construction | CZ14 | cDXGF | Interior Equipment | 613342.22 | 88737.01
New Construction | CZ14 | cDXGF | Exterior Equipment | 0 | 0
New Construction | CZ14 | cDXGF | Fans | 315506.68 | 0
New Construction | CZ14 | cDXGF | Pumps | 0 | 0
New Construction | CZ14 | cDXGF | Heat Rejection | 0 | 0
New Construction | CZ14 | cDXGF | Humidification | 0 | 0
New Construction | CZ14 | cDXGF | Heat Recovery | 0 | 0
New Construction | CZ14 | cDXGF | Water Systems | 0 | 34577.02
New Construction | CZ14 | cDXGF | Refrigeration | 0 | 0
New Construction | CZ14 | cDXGF | Generators | 0 | 0
New Construction | CZ14 | cDXGF | Total End Uses | 1891138.05 | 170025.79
New Construction | CZ15 | cDXGF | Heating | 0 | 11916.83
New Construction | CZ15 | cDXGF | Cooling | 728895.71 | 0
New Construction | CZ15 | cDXGF | Interior Lighting | 429270.96 | 0
New Construction | CZ15 | cDXGF | Exterior Lighting | 0 | 0
New Construction | CZ15 | cDXGF | Interior Equipment | 613342.22 | 88737.01
New Construction | CZ15 | cDXGF | Exterior Equipment | 0 | 0
New Construction | CZ15 | cDXGF | Fans | 302988.71 | 0
New Construction | CZ15 | cDXGF | Pumps | 0 | 0
New Construction | CZ15 | cDXGF | Heat Rejection | 0 | 0
New Construction | CZ15 | cDXGF | Humidification | 0 | 0
New Construction | CZ15 | cDXGF | Heat Recovery | 0 | 0
New Construction | CZ15 | cDXGF | Water Systems | 0 | 30754.22
New Construction | CZ15 | cDXGF | Refrigeration | 0 | 0
New Construction | CZ15 | cDXGF | Generators | 0 | 0
New Construction | CZ15 | cDXGF | Total End Uses | 2074497.61 | 131408.06
New Construction | CZ16 | cDXGF | Heating | 0 | 159927.45
New Construction | CZ16 | cDXGF | Cooling | 335877.09 | 0
New Construction | CZ16 | cDXGF | Interior Lighting | 429270.96 | 0
New Construction | CZ16 | cDXGF | Exterior Lighting | 0 | 0
New Construction | CZ16 | cDXGF | Interior Equipment | 613342.22 | 88737.01
New Construction | CZ16 | cDXGF | Exterior Equipment | 0 | 0
New Construction | CZ16 | cDXGF | Fans | 315680.07 | 0
New Construction | CZ16 | cDXGF | Pumps | 0 | 0
New Construction | CZ16 | cDXGF | Heat Rejection | 0 | 0
New Construction | CZ16 | cDXGF | Humidification | 0 | 0
New Construction | CZ16 | cDXGF | Heat Recovery | 0 | 0
New Construction | CZ16 | cDXGF | Water Systems | 0 | 40311.91
New Construction | CZ16 | cDXGF | Refrigeration | 0 | 0
New Construction | CZ16 | cDXGF | Generators | 0 | 0
New Construction | CZ16 | cDXGF | Total End Uses | 1694170.35 | 288976.36
Existing | CZ01 | cDXHP | Heating | 49097.75 | 17969.5
Existing | CZ01 | cDXHP | Cooling | 53848.26 | 0
Existing | CZ01 | cDXHP | Interior Lighting | 429270.96 | 0
Existing | CZ01 | cDXHP | Exterior Lighting | 0 | 0
Existing | CZ01 | cDXHP | Interior Equipment | 613342.22 | 88737.01
Existing | CZ01 | cDXHP | Exterior Equipment | 0 | 0
Existing | CZ01 | cDXHP | Fans | 271089.66 | 0
Existing | CZ01 | cDXHP | Pumps | 0 | 0
Existing | CZ01 | cDXHP | Heat Rejection | 0 | 0
Existing | CZ01 | cDXHP | Humidification | 0 | 0
Existing | CZ01 | cDXHP | Heat Recovery | 0 | 0
Existing | CZ01 | cDXHP | Water Systems | 0 | 44158.51
Existing | CZ01 | cDXHP | Refrigeration | 0 | 0
Existing | CZ01 | cDXHP | Generators | 0 | 0
Existing | CZ01 | cDXHP | Total End Uses | 1416648.86 | 150865.02
Existing | CZ02 | cDXHP | Heating | 31236.58 | 17262.89
Existing | CZ02 | cDXHP | Cooling | 218152.88 | 0
Existing | CZ02 | cDXHP | Interior Lighting | 429270.96 | 0
Existing | CZ02 | cDXHP | Exterior Lighting | 0 | 0
Existing | CZ02 | cDXHP | Interior Equipment | 613342.22 | 88737.01
Existing | CZ02 | cDXHP | Exterior Equipment | 0 | 0
Existing | CZ02 | cDXHP | Fans | 322060.63 | 0
Existing | CZ02 | cDXHP | Pumps | 0 | 0
Existing | CZ02 | cDXHP | Heat Rejection | 0 | 0
Existing | CZ02 | cDXHP | Humidification | 0 | 0
Existing | CZ02 | cDXHP | Heat Recovery | 0 | 0
Existing | CZ02 | cDXHP | Water Systems | 0 | 40682.2
Existing | CZ02 | cDXHP | Refrigeration | 0 | 0
Existing | CZ02 | cDXHP | Generators | 0 | 0
Existing | CZ02 | cDXHP | Total End Uses | 1614063.28 | 146682.1
Existing | CZ03 | cDXHP | Heating | 16070.76 | 7339.87
Existing | CZ03 | cDXHP | Cooling | 168063.29 | 0
Existing | CZ03 | cDXHP | Interior Lighting | 429270.96 | 0
Existing | CZ03 | cDXHP | Exterior Lighting | 0 | 0
Existing | CZ03 | cDXHP | Interior Equipment | 613342.22 | 88737.01
Existing | CZ03 | cDXHP | Exterior Equipment | 0 | 0
Existing | CZ03 | cDXHP | Fans | 312672.83 | 0
Existing | CZ03 | cDXHP | Pumps | 0 | 0
Existing | CZ03 | cDXHP | Heat Rejection | 0 | 0
Existing | CZ03 | cDXHP | Humidification | 0 | 0
Existing | CZ03 | cDXHP | Heat Recovery | 0 | 0
Existing | CZ03 | cDXHP | Water Systems | 0 | 40420.37
Existing | CZ03 | cDXHP | Refrigeration | 0 | 0
Existing | CZ03 | cDXHP | Generators | 0 | 0
Existing | CZ03 | cDXHP | Total End Uses | 1539420.07 | 136497.24
Existing | CZ04 | cDXHP | Heating | 14219.19 | 5196.43
Existing | CZ04 | cDXHP | Cooling | 270859.78 | 0
Existing | CZ04 | cDXHP | Interior Lighting | 429270.96 | 0
Existing | CZ04 | cDXHP | Exterior Lighting | 0 | 0
Existing | CZ04 | cDXHP | Interior Equipment | 613342.22 | 88737.01
Existing | CZ04 | cDXHP | Exterior Equipment | 0 | 0
Existing | CZ04 | cDXHP | Fans | 329881.77 | 0
Existing | CZ04 | cDXHP | Pumps | 0 | 0
Existing | CZ04 | cDXHP | Heat Rejection | 0 | 0
Existing | CZ04 | cDXHP | Humidification | 0 | 0
Existing | CZ04 | cDXHP | Heat Recovery | 0 | 0
Existing | CZ04 | cDXHP | Water Systems | 0 | 39076.59
Existing | CZ04 | cDXHP | Refrigeration | 0 | 0
Existing | CZ04 | cDXHP | Generators | 0 | 0
Existing | CZ04 | cDXHP | Total End Uses | 1657573.93 | 133010.03
Existing | CZ05 | cDXHP | Heating | 13615.03 | 1909.73
Existing | CZ05 | cDXHP | Cooling | 193667.92 | 0
Existing | CZ05 | cDXHP | Interior Lighting | 429270.96 | 0
Existing | CZ05 | cDXHP | Exterior Lighting | 0 | 0
Existing | CZ05 | cDXHP | Interior Equipment | 613342.22 | 88737.01
Existing | CZ05 | cDXHP | Exterior Equipment | 0 | 0
Existing | CZ05 | cDXHP | Fans | 306988.57 | 0
Existing | CZ05 | cDXHP | Pumps | 0 | 0
Existing | CZ05 | cDXHP | Heat Rejection | 0 | 0
Existing | CZ05 | cDXHP | Humidification | 0 | 0
Existing | CZ05 | cDXHP | Heat Recovery | 0 | 0
Existing | CZ05 | cDXHP | Water Systems | 0 | 40587.25
Existing | CZ05 | cDXHP | Refrigeration | 0 | 0
Existing | CZ05 | cDXHP | Generators | 0 | 0
Existing | CZ05 | cDXHP | Total End Uses | 1556884.71 | 131233.99
Existing | CZ06 | cDXHP | Heating | 1803.72 | 8.6
Existing | CZ06 | cDXHP | Cooling | 301705.81 | 0
Existing | CZ06 | cDXHP | Interior Lighting | 429270.96 | 0
Existing | CZ06 | cDXHP | Exterior Lighting | 0 | 0
Existing | CZ06 | cDXHP | Interior Equipment | 613342.22 | 88737.01
Existing | CZ06 | cDXHP | Exterior Equipment | 0 | 0
Existing | CZ06 | cDXHP | Fans | 323291.33 | 0
Existing | CZ06 | cDXHP | Pumps | 0 | 0
Existing | CZ06 | cDXHP | Heat Rejection | 0 | 0
Existing | CZ06 | cDXHP | Humidification | 0 | 0
Existing | CZ06 | cDXHP | Heat Recovery | 0 | 0
Existing | CZ06 | cDXHP | Water Systems | 0 | 37463.82
Existing | CZ06 | cDXHP | Refrigeration | 0 | 0
Existing | CZ06 | cDXHP | Generators | 0 | 0
Existing | CZ06 | cDXHP | Total End Uses | 1669414.04 | 126209.43
Existing | CZ07 | cDXHP | Heating | 1572.99 | 0
Existing | CZ07 | cDXHP | Cooling | 318019.7 | 0
Existing | CZ07 | cDXHP | Interior Lighting | 429270.96 | 0
Existing | CZ07 | cDXHP | Exterior Lighting | 0 | 0
Existing | CZ07 | cDXHP | Interior Equipment | 613342.22 | 88737.01
Existing | CZ07 | cDXHP | Exterior Equipment | 0 | 0
Existing | CZ07 | cDXHP | Fans | 313943.16 | 0
Existing | CZ07 | cDXHP | Pumps | 0 | 0
Existing | CZ07 | cDXHP | Heat Rejection | 0 | 0
Existing | CZ07 | cDXHP | Humidification | 0 | 0
Existing | CZ07 | cDXHP | Heat Recovery | 0 | 0
Existing | CZ07 | cDXHP | Water Systems | 0 | 37275.74
Existing | CZ07 | cDXHP | Refrigeration | 0 | 0
Existing | CZ07 | cDXHP | Generators | 0 | 0
Existing | CZ07 | cDXHP | Total End Uses | 1676149.03 | 126012.75
Existing | CZ08 | cDXHP | Heating | 3022.85 | 63.74
Existing | CZ08 | cDXHP | Cooling | 374331.52 | 0
Existing | CZ08 | cDXHP | Interior Lighting | 429270.96 | 0
Existing | CZ08 | cDXHP | Exterior Lighting | 0 | 0
Existing | CZ08 | cDXHP | Interior Equipment | 613342.22 | 88737.01
Existing | CZ08 | cDXHP | Exterior Equipment | 0 | 0
Existing | CZ08 | cDXHP | Fans | 334265.16 | 0
Existing | CZ08 | cDXHP | Pumps | 0 | 0
Existing | CZ08 | cDXHP | Heat Rejection | 0 | 0
Existing | CZ08 | cDXHP | Humidification | 0 | 0
Existing | CZ08 | cDXHP | Heat Recovery | 0 | 0
Existing | CZ08 | cDXHP | Water Systems | 0 | 37004.56
Existing | CZ08 | cDXHP | Refrigeration | 0 | 0
Existing | CZ08 | cDXHP | Generators | 0 | 0
Existing | CZ08 | cDXHP | Total End Uses | 1754232.72 | 125805.31
Existing | CZ09 | cDXHP | Heating | 2412.47 | 107.63
Existing | CZ09 | cDXHP | Cooling | 416031.73 | 0
Existing | CZ09 | cDXHP | Interior Lighting | 429270.96 | 0
Existing | CZ09 | cDXHP | Exterior Lighting | 0 | 0
Existing | CZ09 | cDXHP | Interior Equipment | 613342.22 | 88737.01
Existing | CZ09 | cDXHP | Exterior Equipment | 0 | 0
Existing | CZ09 | cDXHP | Fans | 347471.22 | 0
Existing | CZ09 | cDXHP | Pumps | 0 | 0
Existing | CZ09 | cDXHP | Heat Rejection | 0 | 0
Existing | CZ09 | cDXHP | Humidification | 0 | 0
Existing | CZ09 | cDXHP | Heat Recovery | 0 | 0
Existing | CZ09 | cDXHP | Water Systems | 0 | 36679.93
Existing | CZ09 | cDXHP | Refrigeration | 0 | 0
Existing | CZ09 | cDXHP | Generators | 0 | 0
Existing | CZ09 | cDXHP | Total End Uses | 1808528.61 | 125524.57
Existing | CZ10 | cDXHP | Heating | 8629.74 | 873.14
Existing | CZ10 | cDXHP | Cooling | 483658.74 | 0
Existing | CZ10 | cDXHP | Interior Lighting | 429270.96 | 0
Existing | CZ10 | cDXHP | Exterior Lighting | 0 | 0
Existing | CZ10 | cDXHP | Interior Equipment | 613342.22 | 88737.01
Existing | CZ10 | cDXHP | Exterior Equipment | 0 | 0
Existing | CZ10 | cDXHP | Fans | 348939.02 | 0
Existing | CZ10 | cDXHP | Pumps | 0 | 0
Existing | CZ10 | cDXHP | Heat Rejection | 0 | 0
Existing | CZ10 | cDXHP | Humidification | 0 | 0
Existing | CZ10 | cDXHP | Heat Recovery | 0 | 0
Existing | CZ10 | cDXHP | Water Systems | 0 | 36337.61
Existing | CZ10 | cDXHP | Refrigeration | 0 | 0
Existing | CZ10 | cDXHP | Generators | 0 | 0
Existing | CZ10 | cDXHP | Total End Uses | 1883840.68 | 125947.77
Existing | CZ11 | cDXHP | Heating | 33056.66 | 29019.96
Existing | CZ11 | cDXHP | Cooling | 507182.85 | 0
Existing | CZ11 | cDXHP | Interior Lighting | 429270.96 | 0
Existing | CZ11 | cDXHP | Exterior Lighting | 0 | 0
Existing | CZ11 | cDXHP | Interior Equipment | 613342.22 | 88737.01
Existing | CZ11 | cDXHP | Exterior Equipment | 0 | 0
Existing | CZ11 | cDXHP | Fans | 363491.36 | 0
Existing | CZ11 | cDXHP | Pumps | 0 | 0
Existing | CZ11 | cDXHP | Heat Rejection | 0 | 0
Existing | CZ11 | cDXHP | Humidification | 0 | 0
Existing | CZ11 | cDXHP | Heat Recovery | 0 | 0
Existing | CZ11 | cDXHP | Water Systems | 0 | 37028.31
Existing | CZ11 | cDXHP | Refrigeration | 0 | 0
Existing | CZ11 | cDXHP | Generators | 0 | 0
Existing | CZ11 | cDXHP | Total End Uses | 1946344.06 | 154785.28
Existing | CZ12 | cDXHP | Heating | 31564.61 | 22800.13
Existing | CZ12 | cDXHP | Cooling | 410808.03 | 0
Existing | CZ12 | cDXHP | Interior Lighting | 429270.96 | 0
Existing | CZ12 | cDXHP | Exterior Lighting | 0 | 0
Existing | CZ12 | cDXHP | Interior Equipment | 613342.22 | 88737.01
Existing | CZ12 | cDXHP | Exterior Equipment | 0 | 0
Existing | CZ12 | cDXHP | Fans | 333620.99 | 0
Existing | CZ12 | cDXHP | Pumps | 0 | 0
Existing | CZ12 | cDXHP | Heat Rejection | 0 | 0
Existing | CZ12 | cDXHP | Humidification | 0 | 0
Existing | CZ12 | cDXHP | Heat Recovery | 0 | 0
Existing | CZ12 | cDXHP | Water Systems | 0 | 37977.63
Existing | CZ12 | cDXHP | Refrigeration | 0 | 0
Existing | CZ12 | cDXHP | Generators | 0 | 0
Existing | CZ12 | cDXHP | Total End Uses | 1818606.82 | 149514.77
Existing | CZ13 | cDXHP | Heating | 25916.75 | 14218.97
Existing | CZ13 | cDXHP | Cooling | 568959.57 | 0
Existing | CZ13 | cDXHP | Interior Lighting | 429270.96 | 0
Existing | CZ13 | cDXHP | Exterior Lighting | 0 | 0
Existing | CZ13 | cDXHP | Interior Equipment | 613342.22 | 88737.01
Existing | CZ13 | cDXHP | Exterior Equipment | 0 | 0
Existing | CZ13 | cDXHP | Fans | 357926.57 | 0
Existing | CZ13 | cDXHP | Pumps | 0 | 0
Existing | CZ13 | cDXHP | Heat Rejection | 0 | 0
Existing | CZ13 | cDXHP | Humidification | 0 | 0
Existing | CZ13 | cDXHP | Heat Recovery | 0 | 0
Existing | CZ13 | cDXHP | Water Systems | 0 | 36127.58
Existing | CZ13 | cDXHP | Refrigeration | 0 | 0
Existing | CZ13 | cDXHP | Generators | 0 | 0
Existing | CZ13 | cDXHP | Total End Uses | 1995416.08 | 139083.56
Existing | CZ14 | cDXHP | Heating | 11716.01 | 3619.53
Existing | CZ14 | cDXHP | Cooling | 678559.25 | 0
Existing | CZ14 | cDXHP | Interior Lighting | 429270.96 | 0
Existing | CZ14 | cDXHP | Exterior Lighting | 0 | 0
Existing | CZ14 | cDXHP | Interior Equipment | 613342.22 | 88737.01
Existing | CZ14 | cDXHP | Exterior Equipment | 0 | 0
Existing | CZ14 | cDXHP | Fans | 381148.32 | 0
Existing | CZ14 | cDXHP | Pumps | 0 | 0
Existing | CZ14 | cDXHP | Heat Rejection | 0 | 0
Existing | CZ14 | cDXHP | Humidification | 0 | 0
Existing | CZ14 | cDXHP | Heat Recovery | 0 | 0
Existing | CZ14 | cDXHP | Water Systems | 0 | 34202.3
Existing | CZ14 | cDXHP | Refrigeration | 0 | 0
Existing | CZ14 | cDXHP | Generators | 0 | 0
Existing | CZ14 | cDXHP | Total End Uses | 2114036.77 | 126558.84
Existing | CZ15 | cDXHP | Heating | 2493.43 | 4.32
Existing | CZ15 | cDXHP | Cooling | 923209.56 | 0
Existing | CZ15 | cDXHP | Interior Lighting | 429270.96 | 0
Existing | CZ15 | cDXHP | Exterior Lighting | 0 | 0
Existing | CZ15 | cDXHP | Interior Equipment | 613342.22 | 88737.01
Existing | CZ15 | cDXHP | Exterior Equipment | 0 | 0
Existing | CZ15 | cDXHP | Fans | 369648.6 | 0
Existing | CZ15 | cDXHP | Pumps | 0 | 0
Existing | CZ15 | cDXHP | Heat Rejection | 0 | 0
Existing | CZ15 | cDXHP | Humidification | 0 | 0
Existing | CZ15 | cDXHP | Heat Recovery | 0 | 0
Existing | CZ15 | cDXHP | Water Systems | 0 | 30786.74
Existing | CZ15 | cDXHP | Refrigeration | 0 | 0
Existing | CZ15 | cDXHP | Generators | 0 | 0
Existing | CZ15 | cDXHP | Total End Uses | 2337964.77 | 119528.07
Existing | CZ16 | cDXHP | Heating | 51233.91 | 44337.14
Existing | CZ16 | cDXHP | Cooling | 448205.53 | 0
Existing | CZ16 | cDXHP | Interior Lighting | 429270.96 | 0
Existing | CZ16 | cDXHP | Exterior Lighting | 0 | 0
Existing | CZ16 | cDXHP | Interior Equipment | 613342.22 | 88737.01
Existing | CZ16 | cDXHP | Exterior Equipment | 0 | 0
Existing | CZ16 | cDXHP | Fans | 387061.49 | 0
Existing | CZ16 | cDXHP | Pumps | 0 | 0
Existing | CZ16 | cDXHP | Heat Rejection | 0 | 0
Existing | CZ16 | cDXHP | Humidification | 0 | 0
Existing | CZ16 | cDXHP | Heat Recovery | 0 | 0
Existing | CZ16 | cDXHP | Water Systems | 0 | 40091.98
Existing | CZ16 | cDXHP | Refrigeration | 0 | 0
Existing | CZ16 | cDXHP | Generators | 0 | 0
Existing | CZ16 | cDXHP | Total End Uses | 1929114.11 | 173166.14
New Construction | CZ01 | cDXHP | Heating | 46211.23 | 209.74
New Construction | CZ01 | cDXHP | Cooling | 38097.31 | 0
New Construction | CZ01 | cDXHP | Interior Lighting | 429270.96 | 0
New Construction | CZ01 | cDXHP | Exterior Lighting | 0 | 0
New Construction | CZ01 | cDXHP | Interior Equipment | 613342.22 | 88737.01
New Construction | CZ01 | cDXHP | Exterior Equipment | 0 | 0
New Construction | CZ01 | cDXHP | Fans | 231813.04 | 0
New Construction | CZ01 | cDXHP | Pumps | 0 | 0
New Construction | CZ01 | cDXHP | Heat Rejection | 0 | 0
New Construction | CZ01 | cDXHP | Humidification | 0 | 0
New Construction | CZ01 | cDXHP | Heat Recovery | 0 | 0
New Construction | CZ01 | cDXHP | Water Systems | 0 | 43697.82
New Construction | CZ01 | cDXHP | Refrigeration | 0 | 0
New Construction | CZ01 | cDXHP | Generators | 0 | 0
New Construction | CZ01 | cDXHP | Total End Uses | 1358734.77 | 132644.57
New Construction | CZ02 | cDXHP | Heating | 27635.88 | 69.47
New Construction | CZ02 | cDXHP | Cooling | 165757.27 | 0
New Construction | CZ02 | cDXHP | Interior Lighting | 429270.96 | 0
New Construction | CZ02 | cDXHP | Exterior Lighting | 0 | 0
New Construction | CZ02 | cDXHP | Interior Equipment | 613342.22 | 88737.01
New Construction | CZ02 | cDXHP | Exterior Equipment | 0 | 0
New Construction | CZ02 | cDXHP | Fans | 260903.14 | 0
New Construction | CZ02 | cDXHP | Pumps | 0 | 0
New Construction | CZ02 | cDXHP | Heat Rejection | 0 | 0
New Construction | CZ02 | cDXHP | Humidification | 0 | 0
New Construction | CZ02 | cDXHP | Heat Recovery | 0 | 0
New Construction | CZ02 | cDXHP | Water Systems | 0 | 40536.87
New Construction | CZ02 | cDXHP | Refrigeration | 0 | 0
New Construction | CZ02 | cDXHP | Generators | 0 | 0
New Construction | CZ02 | cDXHP | Total End Uses | 1496909.47 | 129343.35
New Construction | CZ03 | cDXHP | Heating | 15583.53 | 0.17
New Construction | CZ03 | cDXHP | Cooling | 120262.68 | 0
New Construction | CZ03 | cDXHP | Interior Lighting | 429270.96 | 0
New Construction | CZ03 | cDXHP | Exterior Lighting | 0 | 0
New Construction | CZ03 | cDXHP | Interior Equipment | 613342.22 | 88737.01
New Construction | CZ03 | cDXHP | Exterior Equipment | 0 | 0
New Construction | CZ03 | cDXHP | Fans | 254502.67 | 0
New Construction | CZ03 | cDXHP | Pumps | 0 | 0
New Construction | CZ03 | cDXHP | Heat Rejection | 0 | 0
New Construction | CZ03 | cDXHP | Humidification | 0 | 0
New Construction | CZ03 | cDXHP | Heat Recovery | 0 | 0
New Construction | CZ03 | cDXHP | Water Systems | 0 | 40280.33
New Construction | CZ03 | cDXHP | Refrigeration | 0 | 0
New Construction | CZ03 | cDXHP | Generators | 0 | 0
New Construction | CZ03 | cDXHP | Total End Uses | 1432962.07 | 129017.51
New Construction | CZ04 | cDXHP | Heating | 13745.74 | 0
New Construction | CZ04 | cDXHP | Cooling | 201825.71 | 0
New Construction | CZ04 | cDXHP | Interior Lighting | 429270.96 | 0
New Construction | CZ04 | cDXHP | Exterior Lighting | 0 | 0
New Construction | CZ04 | cDXHP | Interior Equipment | 613342.22 | 88737.01
New Construction | CZ04 | cDXHP | Exterior Equipment | 0 | 0
New Construction | CZ04 | cDXHP | Fans | 266367.83 | 0
New Construction | CZ04 | cDXHP | Pumps | 0 | 0
New Construction | CZ04 | cDXHP | Heat Rejection | 0 | 0
New Construction | CZ04 | cDXHP | Humidification | 0 | 0
New Construction | CZ04 | cDXHP | Heat Recovery | 0 | 0
New Construction | CZ04 | cDXHP | Water Systems | 0 | 38689.4
New Construction | CZ04 | cDXHP | Refrigeration | 0 | 0
New Construction | CZ04 | cDXHP | Generators | 0 | 0
New Construction | CZ04 | cDXHP | Total End Uses | 1524552.46 | 127426.42
New Construction | CZ05 | cDXHP | Heating | 14647.11 | 0
New Construction | CZ05 | cDXHP | Cooling | 139333.46 | 0
New Construction | CZ05 | cDXHP | Interior Lighting | 429270.96 | 0
New Construction | CZ05 | cDXHP | Exterior Lighting | 0 | 0
New Construction | CZ05 | cDXHP | Interior Equipment | 613342.22 | 88737.01
New Construction | CZ05 | cDXHP | Exterior Equipment | 0 | 0
New Construction | CZ05 | cDXHP | Fans | 253937.4 | 0
New Construction | CZ05 | cDXHP | Pumps | 0 | 0
New Construction | CZ05 | cDXHP | Heat Rejection | 0 | 0
New Construction | CZ05 | cDXHP | Humidification | 0 | 0
New Construction | CZ05 | cDXHP | Heat Recovery | 0 | 0
New Construction | CZ05 | cDXHP | Water Systems | 0 | 40618.52
New Construction | CZ05 | cDXHP | Refrigeration | 0 | 0
New Construction | CZ05 | cDXHP | Generators | 0 | 0
New Construction | CZ05 | cDXHP | Total End Uses | 1450531.16 | 129355.53
New Construction | CZ06 | cDXHP | Heating | 2402.04 | 0
New Construction | CZ06 | cDXHP | Cooling | 220031.13 | 0
New Construction | CZ06 | cDXHP | Interior Lighting | 429270.96 | 0
New Construction | CZ06 | cDXHP | Exterior Lighting | 0 | 0
New Construction | CZ06 | cDXHP | Interior Equipment | 613342.22 | 88737.01
New Construction | CZ06 | cDXHP | Exterior Equipment | 0 | 0
New Construction | CZ06 | cDXHP | Fans | 266143.75 | 0
New Construction | CZ06 | cDXHP | Pumps | 0 | 0
New Construction | CZ06 | cDXHP | Heat Rejection | 0 | 0
New Construction | CZ06 | cDXHP | Humidification | 0 | 0
New Construction | CZ06 | cDXHP | Heat Recovery | 0 | 0
New Construction | CZ06 | cDXHP | Water Systems | 0 | 37819.59
New Construction | CZ06 | cDXHP | Refrigeration | 0 | 0
New Construction | CZ06 | cDXHP | Generators | 0 | 0
New Construction | CZ06 | cDXHP | Total End Uses | 1531190.12 | 126556.6
New Construction | CZ07 | cDXHP | Heating | 2447.34 | 0
New Construction | CZ07 | cDXHP | Cooling | 238736.56 | 0
New Construction | CZ07 | cDXHP | Interior Lighting | 429270.96 | 0
New Construction | CZ07 | cDXHP | Exterior Lighting | 0 | 0
New Construction | CZ07 | cDXHP | Interior Equipment | 613342.22 | 88737.01
New Construction | CZ07 | cDXHP | Exterior Equipment | 0 | 0
New Construction | CZ07 | cDXHP | Fans | 267115.94 | 0
New Construction | CZ07 | cDXHP | Pumps | 0 | 0
New Construction | CZ07 | cDXHP | Heat Rejection | 0 | 0
New Construction | CZ07 | cDXHP | Humidification | 0 | 0
New Construction | CZ07 | cDXHP | Heat Recovery | 0 | 0
New Construction | CZ07 | cDXHP | Water Systems | 0 | 37227.31
New Construction | CZ07 | cDXHP | Refrigeration | 0 | 0
New Construction | CZ07 | cDXHP | Generators | 0 | 0
New Construction | CZ07 | cDXHP | Total End Uses | 1550913.03 | 125964.32
New Construction | CZ08 | cDXHP | Heating | 3753.19 | 0
New Construction | CZ08 | cDXHP | Cooling | 276191.26 | 0
New Construction | CZ08 | cDXHP | Interior Lighting | 429270.96 | 0
New Construction | CZ08 | cDXHP | Exterior Lighting | 0 | 0
New Construction | CZ08 | cDXHP | Interior Equipment | 613342.22 | 88737.01
New Construction | CZ08 | cDXHP | Exterior Equipment | 0 | 0
New Construction | CZ08 | cDXHP | Fans | 270097.81 | 0
New Construction | CZ08 | cDXHP | Pumps | 0 | 0
New Construction | CZ08 | cDXHP | Heat Rejection | 0 | 0
New Construction | CZ08 | cDXHP | Humidification | 0 | 0
New Construction | CZ08 | cDXHP | Heat Recovery | 0 | 0
New Construction | CZ08 | cDXHP | Water Systems | 0 | 37146.5
New Construction | CZ08 | cDXHP | Refrigeration | 0 | 0
New Construction | CZ08 | cDXHP | Generators | 0 | 0
New Construction | CZ08 | cDXHP | Total End Uses | 1592655.44 | 125883.51
New Construction | CZ09 | cDXHP | Heating | 2953.86 | 0
New Construction | CZ09 | cDXHP | Cooling | 306748.54 | 0
New Construction | CZ09 | cDXHP | Interior Lighting | 429270.96 | 0
New Construction | CZ09 | cDXHP | Exterior Lighting | 0 | 0
New Construction | CZ09 | cDXHP | Interior Equipment | 613342.22 | 88737.01
New Construction | CZ09 | cDXHP | Exterior Equipment | 0 | 0
New Construction | CZ09 | cDXHP | Fans | 277931.44 | 0
New Construction | CZ09 | cDXHP | Pumps | 0 | 0
New Construction | CZ09 | cDXHP | Heat Rejection | 0 | 0
New Construction | CZ09 | cDXHP | Humidification | 0 | 0
New Construction | CZ09 | cDXHP | Heat Recovery | 0 | 0
New Construction | CZ09 | cDXHP | Water Systems | 0 | 36674.67
New Construction | CZ09 | cDXHP | Refrigeration | 0 | 0
New Construction | CZ09 | cDXHP | Generators | 0 | 0
New Construction | CZ09 | cDXHP | Total End Uses | 1630247.03 | 125411.68
New Construction | CZ10 | cDXHP | Heating | 8774.82 | 0
New Construction | CZ10 | cDXHP | Cooling | 377239.97 | 0
New Construction | CZ10 | cDXHP | Interior Lighting | 429270.96 | 0
New Construction | CZ10 | cDXHP | Exterior Lighting | 0 | 0
New Construction | CZ10 | cDXHP | Interior Equipment | 613342.22 | 88737.01
New Construction | CZ10 | cDXHP | Exterior Equipment | 0 | 0
New Construction | CZ10 | cDXHP | Fans | 287185.47 | 0
New Construction | CZ10 | cDXHP | Pumps | 0 | 0
New Construction | CZ10 | cDXHP | Heat Rejection | 0 | 0
New Construction | CZ10 | cDXHP | Humidification | 0 | 0
New Construction | CZ10 | cDXHP | Heat Recovery | 0 | 0
New Construction | CZ10 | cDXHP | Water Systems | 0 | 36523.79
New Construction | CZ10 | cDXHP | Refrigeration | 0 | 0
New Construction | CZ10 | cDXHP | Generators | 0 | 0
New Construction | CZ10 | cDXHP | Total End Uses | 1715813.45 | 125260.8
New Construction | CZ11 | cDXHP | Heating | 27836.43 | 157.59
New Construction | CZ11 | cDXHP | Cooling | 386076.78 | 0
New Construction | CZ11 | cDXHP | Interior Lighting | 429270.96 | 0
New Construction | CZ11 | cDXHP | Exterior Lighting | 0 | 0
New Construction | CZ11 | cDXHP | Interior Equipment | 613342.22 | 88737.01
New Construction | CZ11 | cDXHP | Exterior Equipment | 0 | 0
New Construction | CZ11 | cDXHP | Fans | 290029.8 | 0
New Construction | CZ11 | cDXHP | Pumps | 0 | 0
New Construction | CZ11 | cDXHP | Heat Rejection | 0 | 0
New Construction | CZ11 | cDXHP | Humidification | 0 | 0
New Construction | CZ11 | cDXHP | Heat Recovery | 0 | 0
New Construction | CZ11 | cDXHP | Water Systems | 0 | 37249.01
New Construction | CZ11 | cDXHP | Refrigeration | 0 | 0
New Construction | CZ11 | cDXHP | Generators | 0 | 0
New Construction | CZ11 | cDXHP | Total End Uses | 1746556.2 | 126143.6
New Construction | CZ12 | cDXHP | Heating | 26463.84 | 604.82
New Construction | CZ12 | cDXHP | Cooling | 319050.73 | 0
New Construction | CZ12 | cDXHP | Interior Lighting | 429270.96 | 0
New Construction | CZ12 | cDXHP | Exterior Lighting | 0 | 0
New Construction | CZ12 | cDXHP | Interior Equipment | 613342.22 | 88737.01
New Construction | CZ12 | cDXHP | Exterior Equipment | 0 | 0
New Construction | CZ12 | cDXHP | Fans | 274113.1 | 0
New Construction | CZ12 | cDXHP | Pumps | 0 | 0
New Construction | CZ12 | cDXHP | Heat Rejection | 0 | 0
New Construction | CZ12 | cDXHP | Humidification | 0 | 0
New Construction | CZ12 | cDXHP | Heat Recovery | 0 | 0
New Construction | CZ12 | cDXHP | Water Systems | 0 | 38368.69
New Construction | CZ12 | cDXHP | Refrigeration | 0 | 0
New Construction | CZ12 | cDXHP | Generators | 0 | 0
New Construction | CZ12 | cDXHP | Total End Uses | 1662240.86 | 127710.52
New Construction | CZ13 | cDXHP | Heating | 22164.67 | 15.62
New Construction | CZ13 | cDXHP | Cooling | 431888.64 | 0
New Construction | CZ13 | cDXHP | Interior Lighting | 429270.96 | 0
New Construction | CZ13 | cDXHP | Exterior Lighting | 0 | 0
New Construction | CZ13 | cDXHP | Interior Equipment | 613342.22 | 88737.01
New Construction | CZ13 | cDXHP | Exterior Equipment | 0 | 0
New Construction | CZ13 | cDXHP | Fans | 289327.27 | 0
New Construction | CZ13 | cDXHP | Pumps | 0 | 0
New Construction | CZ13 | cDXHP | Heat Rejection | 0 | 0
New Construction | CZ13 | cDXHP | Humidification | 0 | 0
New Construction | CZ13 | cDXHP | Heat Recovery | 0 | 0
New Construction | CZ13 | cDXHP | Water Systems | 0 | 36277.41
New Construction | CZ13 | cDXHP | Refrigeration | 0 | 0
New Construction | CZ13 | cDXHP | Generators | 0 | 0
New Construction | CZ13 | cDXHP | Total End Uses | 1785993.77 | 125030.04
New Construction | CZ14 | cDXHP | Heating | 12444.62 | 8.74
New Construction | CZ14 | cDXHP | Cooling | 532714.72 | 0
New Construction | CZ14 | cDXHP | Interior Lighting | 429270.96 | 0
New Construction | CZ14 | cDXHP | Exterior Lighting | 0 | 0
New Construction | CZ14 | cDXHP | Interior Equipment | 613342.22 | 88737.01
New Construction | CZ14 | cDXHP | Exterior Equipment | 0 | 0
New Construction | CZ14 | cDXHP | Fans | 315506.55 | 0
New Construction | CZ14 | cDXHP | Pumps | 0 | 0
New Construction | CZ14 | cDXHP | Heat Rejection | 0 | 0
New Construction | CZ14 | cDXHP | Humidification | 0 | 0
New Construction | CZ14 | cDXHP | Heat Recovery | 0 | 0
New Construction | CZ14 | cDXHP | Water Systems | 0 | 34427.28
New Construction | CZ14 | cDXHP | Refrigeration | 0 | 0
New Construction | CZ14 | cDXHP | Generators | 0 | 0
New Construction | CZ14 | cDXHP | Total End Uses | 1903279.08 | 123173.03
New Construction | CZ15 | cDXHP | Heating | 3026.97 | 0
New Construction | CZ15 | cDXHP | Cooling | 728762.63 | 0
New Construction | CZ15 | cDXHP | Interior Lighting | 429270.96 | 0
New Construction | CZ15 | cDXHP | Exterior Lighting | 0 | 0
New Construction | CZ15 | cDXHP | Interior Equipment | 613342.22 | 88737.01
New Construction | CZ15 | cDXHP | Exterior Equipment | 0 | 0
New Construction | CZ15 | cDXHP | Fans | 302988.71 | 0
New Construction | CZ15 | cDXHP | Pumps | 0 | 0
New Construction | CZ15 | cDXHP | Heat Rejection | 0 | 0
New Construction | CZ15 | cDXHP | Humidification | 0 | 0
New Construction | CZ15 | cDXHP | Heat Recovery | 0 | 0
New Construction | CZ15 | cDXHP | Water Systems | 0 | 30754.22
New Construction | CZ15 | cDXHP | Refrigeration | 0 | 0
New Construction | CZ15 | cDXHP | Generators | 0 | 0
New Construction | CZ15 | cDXHP | Total End Uses | 2077391.49 | 119491.24
New Construction | CZ16 | cDXHP | Heating | 49394.41 | 6208.99
New Construction | CZ16 | cDXHP | Cooling | 334229.59 | 0
New Construction | CZ16 | cDXHP | Interior Lighting | 429270.96 | 0
New Construction | CZ16 | cDXHP | Exterior Lighting | 0 | 0
New Construction | CZ16 | cDXHP | Interior Equipment | 613342.22 | 88737.01
New Construction | CZ16 | cDXHP | Exterior Equipment | 0 | 0
New Construction | CZ16 | cDXHP | Fans | 315698.47 | 0
New Construction | CZ16 | cDXHP | Pumps | 0 | 0
New Construction | CZ16 | cDXHP | Heat Rejection | 0 | 0
New Construction | CZ16 | cDXHP | Humidification | 0 | 0
New Construction | CZ16 | cDXHP | Heat Recovery | 0 | 0
New Construction | CZ16 | cDXHP | Water Systems | 0 | 40459.16
New Construction | CZ16 | cDXHP | Refrigeration | 0 | 0
New Construction | CZ16 | cDXHP | Generators | 0 | 0
New Construction | CZ16 | cDXHP | Total End Uses | 1741935.66 | 135405.16
Existing | CZ01 | cDXOH | Heating | 0 | 23966.04
Existing | CZ01 | cDXOH | Cooling | 52861 | 0
Existing | CZ01 | cDXOH | Interior Lighting | 429270.96 | 0
Existing | CZ01 | cDXOH | Exterior Lighting | 0 | 0
Existing | CZ01 | cDXOH | Interior Equipment | 613342.22 | 88737.01
Existing | CZ01 | cDXOH | Exterior Equipment | 0 | 0
Existing | CZ01 | cDXOH | Fans | 271476.96 | 0
Existing | CZ01 | cDXOH | Pumps | 0 | 0
Existing | CZ01 | cDXOH | Heat Rejection | 0 | 0
Existing | CZ01 | cDXOH | Humidification | 0 | 0
Existing | CZ01 | cDXOH | Heat Recovery | 0 | 0
Existing | CZ01 | cDXOH | Water Systems | 0 | 43986.85
Existing | CZ01 | cDXOH | Refrigeration | 0 | 0
Existing | CZ01 | cDXOH | Generators | 0 | 0
Existing | CZ01 | cDXOH | Total End Uses | 1366951.15 | 156689.9
Existing | CZ02 | cDXOH | Heating | 0 | 20992.06
Existing | CZ02 | cDXOH | Cooling | 217791.29 | 0
Existing | CZ02 | cDXOH | Interior Lighting | 429270.96 | 0
Existing | CZ02 | cDXOH | Exterior Lighting | 0 | 0
Existing | CZ02 | cDXOH | Interior Equipment | 613342.22 | 88737.01
Existing | CZ02 | cDXOH | Exterior Equipment | 0 | 0
Existing | CZ02 | cDXOH | Fans | 322323.98 | 0
Existing | CZ02 | cDXOH | Pumps | 0 | 0
Existing | CZ02 | cDXOH | Heat Rejection | 0 | 0
Existing | CZ02 | cDXOH | Humidification | 0 | 0
Existing | CZ02 | cDXOH | Heat Recovery | 0 | 0
Existing | CZ02 | cDXOH | Water Systems | 0 | 40637.57
Existing | CZ02 | cDXOH | Refrigeration | 0 | 0
Existing | CZ02 | cDXOH | Generators | 0 | 0
Existing | CZ02 | cDXOH | Total End Uses | 1582728.46 | 150366.64
Existing | CZ03 | cDXOH | Heating | 0 | 8580.25
Existing | CZ03 | cDXOH | Cooling | 168004.72 | 0
Existing | CZ03 | cDXOH | Interior Lighting | 429270.96 | 0
Existing | CZ03 | cDXOH | Exterior Lighting | 0 | 0
Existing | CZ03 | cDXOH | Interior Equipment | 613342.22 | 88737.01
Existing | CZ03 | cDXOH | Exterior Equipment | 0 | 0
Existing | CZ03 | cDXOH | Fans | 312686.6 | 0
Existing | CZ03 | cDXOH | Pumps | 0 | 0
Existing | CZ03 | cDXOH | Heat Rejection | 0 | 0
Existing | CZ03 | cDXOH | Humidification | 0 | 0
Existing | CZ03 | cDXOH | Heat Recovery | 0 | 0
Existing | CZ03 | cDXOH | Water Systems | 0 | 40522.37
Existing | CZ03 | cDXOH | Refrigeration | 0 | 0
Existing | CZ03 | cDXOH | Generators | 0 | 0
Existing | CZ03 | cDXOH | Total End Uses | 1523304.5 | 137839.63
Existing | CZ04 | cDXOH | Heating | 0 | 6029.58
Existing | CZ04 | cDXOH | Cooling | 270444.25 | 0
Existing | CZ04 | cDXOH | Interior Lighting | 429270.96 | 0
Existing | CZ04 | cDXOH | Exterior Lighting | 0 | 0
Existing | CZ04 | cDXOH | Interior Equipment | 613342.22 | 88737.01
Existing | CZ04 | cDXOH | Exterior Equipment | 0 | 0
Existing | CZ04 | cDXOH | Fans | 329886.16 | 0
Existing | CZ04 | cDXOH | Pumps | 0 | 0
Existing | CZ04 | cDXOH | Heat Rejection | 0 | 0
Existing | CZ04 | cDXOH | Humidification | 0 | 0
Existing | CZ04 | cDXOH | Heat Recovery | 0 | 0
Existing | CZ04 | cDXOH | Water Systems | 0 | 39178.19
Existing | CZ04 | cDXOH | Refrigeration | 0 | 0
Existing | CZ04 | cDXOH | Generators | 0 | 0
Existing | CZ04 | cDXOH | Total End Uses | 1642943.6 | 133944.78
Existing | CZ05 | cDXOH | Heating | 0 | 2060.94
Existing | CZ05 | cDXOH | Cooling | 193172.86 | 0
Existing | CZ05 | cDXOH | Interior Lighting | 429270.96 | 0
Existing | CZ05 | cDXOH | Exterior Lighting | 0 | 0
Existing | CZ05 | cDXOH | Interior Equipment | 613342.22 | 88737.01
Existing | CZ05 | cDXOH | Exterior Equipment | 0 | 0
Existing | CZ05 | cDXOH | Fans | 306931.57 | 0
Existing | CZ05 | cDXOH | Pumps | 0 | 0
Existing | CZ05 | cDXOH | Heat Rejection | 0 | 0
Existing | CZ05 | cDXOH | Humidification | 0 | 0
Existing | CZ05 | cDXOH | Heat Recovery | 0 | 0
Existing | CZ05 | cDXOH | Water Systems | 0 | 40318.94
Existing | CZ05 | cDXOH | Refrigeration | 0 | 0
Existing | CZ05 | cDXOH | Generators | 0 | 0
Existing | CZ05 | cDXOH | Total End Uses | 1542717.62 | 131116.89
Existing | CZ06 | cDXOH | Heating | 0 | 9.33
Existing | CZ06 | cDXOH | Cooling | 306432.38 | 0
Existing | CZ06 | cDXOH | Interior Lighting | 429270.96 | 0
Existing | CZ06 | cDXOH | Exterior Lighting | 0 | 0
Existing | CZ06 | cDXOH | Interior Equipment | 613342.22 | 88737.01
Existing | CZ06 | cDXOH | Exterior Equipment | 0 | 0
Existing | CZ06 | cDXOH | Fans | 323281.23 | 0
Existing | CZ06 | cDXOH | Pumps | 0 | 0
Existing | CZ06 | cDXOH | Heat Rejection | 0 | 0
Existing | CZ06 | cDXOH | Humidification | 0 | 0
Existing | CZ06 | cDXOH | Heat Recovery | 0 | 0
Existing | CZ06 | cDXOH | Water Systems | 0 | 37555.74
Existing | CZ06 | cDXOH | Refrigeration | 0 | 0
Existing | CZ06 | cDXOH | Generators | 0 | 0
Existing | CZ06 | cDXOH | Total End Uses | 1672326.79 | 126302.08
Existing | CZ07 | cDXOH | Heating | 0 | 0
Existing | CZ07 | cDXOH | Cooling | 320906.11 | 0
Existing | CZ07 | cDXOH | Interior Lighting | 429270.96 | 0
Existing | CZ07 | cDXOH | Exterior Lighting | 0 | 0
Existing | CZ07 | cDXOH | Interior Equipment | 613342.22 | 88737.01
Existing | CZ07 | cDXOH | Exterior Equipment | 0 | 0
Existing | CZ07 | cDXOH | Fans | 313933.73 | 0
Existing | CZ07 | cDXOH | Pumps | 0 | 0
Existing | CZ07 | cDXOH | Heat Rejection | 0 | 0
Existing | CZ07 | cDXOH | Humidification | 0 | 0
Existing | CZ07 | cDXOH | Heat Recovery | 0 | 0
Existing | CZ07 | cDXOH | Water Systems | 0 | 37296.37
Existing | CZ07 | cDXOH | Refrigeration | 0 | 0
Existing | CZ07 | cDXOH | Generators | 0 | 0
Existing | CZ07 | cDXOH | Total End Uses | 1677453.03 | 126033.38
Existing | CZ08 | cDXOH | Heating | 0 | 69.62
Existing | CZ08 | cDXOH | Cooling | 375146.28 | 0
Existing | CZ08 | cDXOH | Interior Lighting | 429270.96 | 0
Existing | CZ08 | cDXOH | Exterior Lighting | 0 | 0
Existing | CZ08 | cDXOH | Interior Equipment | 613342.22 | 88737.01
Existing | CZ08 | cDXOH | Exterior Equipment | 0 | 0
Existing | CZ08 | cDXOH | Fans | 334249.3 | 0
Existing | CZ08 | cDXOH | Pumps | 0 | 0
Existing | CZ08 | cDXOH | Heat Rejection | 0 | 0
Existing | CZ08 | cDXOH | Humidification | 0 | 0
Existing | CZ08 | cDXOH | Heat Recovery | 0 | 0
Existing | CZ08 | cDXOH | Water Systems | 0 | 37011.96
Existing | CZ08 | cDXOH | Refrigeration | 0 | 0
Existing | CZ08 | cDXOH | Generators | 0 | 0
Existing | CZ08 | cDXOH | Total End Uses | 1752008.76 | 125818.59
Existing | CZ09 | cDXOH | Heating | 0 | 116.28
Existing | CZ09 | cDXOH | Cooling | 417293.8 | 0
Existing | CZ09 | cDXOH | Interior Lighting | 429270.96 | 0
Existing | CZ09 | cDXOH | Exterior Lighting | 0 | 0
Existing | CZ09 | cDXOH | Interior Equipment | 613342.22 | 88737.01
Existing | CZ09 | cDXOH | Exterior Equipment | 0 | 0
Existing | CZ09 | cDXOH | Fans | 347458.13 | 0
Existing | CZ09 | cDXOH | Pumps | 0 | 0
Existing | CZ09 | cDXOH | Heat Rejection | 0 | 0
Existing | CZ09 | cDXOH | Humidification | 0 | 0
Existing | CZ09 | cDXOH | Heat Recovery | 0 | 0
Existing | CZ09 | cDXOH | Water Systems | 0 | 36677.51
Existing | CZ09 | cDXOH | Refrigeration | 0 | 0
Existing | CZ09 | cDXOH | Generators | 0 | 0
Existing | CZ09 | cDXOH | Total End Uses | 1807365.11 | 125530.8
Existing | CZ10 | cDXOH | Heating | 0 | 932.58
Existing | CZ10 | cDXOH | Cooling | 483180.58 | 0
Existing | CZ10 | cDXOH | Interior Lighting | 429270.96 | 0
Existing | CZ10 | cDXOH | Exterior Lighting | 0 | 0
Existing | CZ10 | cDXOH | Interior Equipment | 613342.22 | 88737.01
Existing | CZ10 | cDXOH | Exterior Equipment | 0 | 0
Existing | CZ10 | cDXOH | Fans | 348907.54 | 0
Existing | CZ10 | cDXOH | Pumps | 0 | 0
Existing | CZ10 | cDXOH | Heat Rejection | 0 | 0
Existing | CZ10 | cDXOH | Humidification | 0 | 0
Existing | CZ10 | cDXOH | Heat Recovery | 0 | 0
Existing | CZ10 | cDXOH | Water Systems | 0 | 36256.01
Existing | CZ10 | cDXOH | Refrigeration | 0 | 0
Existing | CZ10 | cDXOH | Generators | 0 | 0
Existing | CZ10 | cDXOH | Total End Uses | 1874701.31 | 125925.6
Existing | CZ11 | cDXOH | Heating | 0 | 36646.33
Existing | CZ11 | cDXOH | Cooling | 506169.43 | 0
Existing | CZ11 | cDXOH | Interior Lighting | 429270.96 | 0
Existing | CZ11 | cDXOH | Exterior Lighting | 0 | 0
Existing | CZ11 | cDXOH | Interior Equipment | 613342.22 | 88737.01
Existing | CZ11 | cDXOH | Exterior Equipment | 0 | 0
Existing | CZ11 | cDXOH | Fans | 364213.48 | 0
Existing | CZ11 | cDXOH | Pumps | 0 | 0
Existing | CZ11 | cDXOH | Heat Rejection | 0 | 0
Existing | CZ11 | cDXOH | Humidification | 0 | 0
Existing | CZ11 | cDXOH | Heat Recovery | 0 | 0
Existing | CZ11 | cDXOH | Water Systems | 0 | 36974.96
Existing | CZ11 | cDXOH | Refrigeration | 0 | 0
Existing | CZ11 | cDXOH | Generators | 0 | 0
Existing | CZ11 | cDXOH | Total End Uses | 1912996.1 | 162358.31
Existing | CZ12 | cDXOH | Heating | 0 | 30060.23
Existing | CZ12 | cDXOH | Cooling | 410153.77 | 0
Existing | CZ12 | cDXOH | Interior Lighting | 429270.96 | 0
Existing | CZ12 | cDXOH | Exterior Lighting | 0 | 0
Existing | CZ12 | cDXOH | Interior Equipment | 613342.22 | 88737.01
Existing | CZ12 | cDXOH | Exterior Equipment | 0 | 0
Existing | CZ12 | cDXOH | Fans | 334282.17 | 0
Existing | CZ12 | cDXOH | Pumps | 0 | 0
Existing | CZ12 | cDXOH | Heat Rejection | 0 | 0
Existing | CZ12 | cDXOH | Humidification | 0 | 0
Existing | CZ12 | cDXOH | Heat Recovery | 0 | 0
Existing | CZ12 | cDXOH | Water Systems | 0 | 37876.29
Existing | CZ12 | cDXOH | Refrigeration | 0 | 0
Existing | CZ12 | cDXOH | Generators | 0 | 0
Existing | CZ12 | cDXOH | Total End Uses | 1787049.12 | 156673.54
Existing | CZ13 | cDXOH | Heating | 0 | 18433.17
Existing | CZ13 | cDXOH | Cooling | 568382.28 | 0
Existing | CZ13 | cDXOH | Interior Lighting | 429270.96 | 0
Existing | CZ13 | cDXOH | Exterior Lighting | 0 | 0
Existing | CZ13 | cDXOH | Interior Equipment | 613342.22 | 88737.01
Existing | CZ13 | cDXOH | Exterior Equipment | 0 | 0
Existing | CZ13 | cDXOH | Fans | 358296.59 | 0
Existing | CZ13 | cDXOH | Pumps | 0 | 0
Existing | CZ13 | cDXOH | Heat Rejection | 0 | 0
Existing | CZ13 | cDXOH | Humidification | 0 | 0
Existing | CZ13 | cDXOH | Heat Recovery | 0 | 0
Existing | CZ13 | cDXOH | Water Systems | 0 | 36074.4
Existing | CZ13 | cDXOH | Refrigeration | 0 | 0
Existing | CZ13 | cDXOH | Generators | 0 | 0
Existing | CZ13 | cDXOH | Total End Uses | 1969292.06 | 143244.58
Existing | CZ14 | cDXOH | Heating | 0 | 4156.53
Existing | CZ14 | cDXOH | Cooling | 677909.62 | 0
Existing | CZ14 | cDXOH | Interior Lighting | 429270.96 | 0
Existing | CZ14 | cDXOH | Exterior Lighting | 0 | 0
Existing | CZ14 | cDXOH | Interior Equipment | 613342.22 | 88737.01
Existing | CZ14 | cDXOH | Exterior Equipment | 0 | 0
Existing | CZ14 | cDXOH | Fans | 381190.76 | 0
Existing | CZ14 | cDXOH | Pumps | 0 | 0
Existing | CZ14 | cDXOH | Heat Rejection | 0 | 0
Existing | CZ14 | cDXOH | Humidification | 0 | 0
Existing | CZ14 | cDXOH | Heat Recovery | 0 | 0
Existing | CZ14 | cDXOH | Water Systems | 0 | 34326.96
Existing | CZ14 | cDXOH | Refrigeration | 0 | 0
Existing | CZ14 | cDXOH | Generators | 0 | 0
Existing | CZ14 | cDXOH | Total End Uses | 2101713.56 | 127220.49
Existing | CZ15 | cDXOH | Heating | 0 | 4.83
Existing | CZ15 | cDXOH | Cooling | 922921.22 | 0
Existing | CZ15 | cDXOH | Interior Lighting | 429270.96 | 0
Existing | CZ15 | cDXOH | Exterior Lighting | 0 | 0
Existing | CZ15 | cDXOH | Interior Equipment | 613342.22 | 88737.01
Existing | CZ15 | cDXOH | Exterior Equipment | 0 | 0
Existing | CZ15 | cDXOH | Fans | 369634.24 | 0
Existing | CZ15 | cDXOH | Pumps | 0 | 0
Existing | CZ15 | cDXOH | Heat Rejection | 0 | 0
Existing | CZ15 | cDXOH | Humidification | 0 | 0
Existing | CZ15 | cDXOH | Heat Recovery | 0 | 0
Existing | CZ15 | cDXOH | Water Systems | 0 | 30730.08
Existing | CZ15 | cDXOH | Refrigeration | 0 | 0
Existing | CZ15 | cDXOH | Generators | 0 | 0
Existing | CZ15 | cDXOH | Total End Uses | 2335168.65 | 119471.91
Existing | CZ16 | cDXOH | Heating | 0 | 54632.46
Existing | CZ16 | cDXOH | Cooling | 447359.94 | 0
Existing | CZ16 | cDXOH | Interior Lighting | 429270.96 | 0
Existing | CZ16 | cDXOH | Exterior Lighting | 0 | 0
Existing | CZ16 | cDXOH | Interior Equipment | 613342.22 | 88737.01
Existing | CZ16 | cDXOH | Exterior Equipment | 0 | 0
Existing | CZ16 | cDXOH | Fans | 389389.88 | 0
Existing | CZ16 | cDXOH | Pumps | 0 | 0
Existing | CZ16 | cDXOH | Heat Rejection | 0 | 0
Existing | CZ16 | cDXOH | Humidification | 0 | 0
Existing | CZ16 | cDXOH | Heat Recovery | 0 | 0
Existing | CZ16 | cDXOH | Water Systems | 0 | 40342.82
Existing | CZ16 | cDXOH | Refrigeration | 0 | 0
Existing | CZ16 | cDXOH | Generators | 0 | 0
Existing | CZ16 | cDXOH | Total End Uses | 1879363.01 | 183712.29
New Construction | CZ01 | cDXOH | Heating | 0 | 744.94
New Construction | CZ01 | cDXOH | Cooling | 36494.99 | 0
New Construction | CZ01 | cDXOH | Interior Lighting | 429270.96 | 0
New Construction | CZ01 | cDXOH | Exterior Lighting | 0 | 0
New Construction | CZ01 | cDXOH | Interior Equipment | 613342.22 | 88737.01
New Construction | CZ01 | cDXOH | Exterior Equipment | 0 | 0
New Construction | CZ01 | cDXOH | Fans | 232071.94 | 0
New Construction | CZ01 | cDXOH | Pumps | 0 | 0
New Construction | CZ01 | cDXOH | Heat Rejection | 0 | 0
New Construction | CZ01 | cDXOH | Humidification | 0 | 0
New Construction | CZ01 | cDXOH | Heat Recovery | 0 | 0
New Construction | CZ01 | cDXOH | Water Systems | 0 | 43783.19
New Construction | CZ01 | cDXOH | Refrigeration | 0 | 0
New Construction | CZ01 | cDXOH | Generators | 0 | 0
New Construction | CZ01 | cDXOH | Total End Uses | 1311180.12 | 133265.14
New Construction | CZ02 | cDXOH | Heating | 0 | 180.33
New Construction | CZ02 | cDXOH | Cooling | 164286.76 | 0
New Construction | CZ02 | cDXOH | Interior Lighting | 429270.96 | 0
New Construction | CZ02 | cDXOH | Exterior Lighting | 0 | 0
New Construction | CZ02 | cDXOH | Interior Equipment | 613342.22 | 88737.01
New Construction | CZ02 | cDXOH | Exterior Equipment | 0 | 0
New Construction | CZ02 | cDXOH | Fans | 261063.32 | 0
New Construction | CZ02 | cDXOH | Pumps | 0 | 0
New Construction | CZ02 | cDXOH | Heat Rejection | 0 | 0
New Construction | CZ02 | cDXOH | Humidification | 0 | 0
New Construction | CZ02 | cDXOH | Heat Recovery | 0 | 0
New Construction | CZ02 | cDXOH | Water Systems | 0 | 40457.83
New Construction | CZ02 | cDXOH | Refrigeration | 0 | 0
New Construction | CZ02 | cDXOH | Generators | 0 | 0
New Construction | CZ02 | cDXOH | Total End Uses | 1467963.27 | 129375.18
New Construction | CZ03 | cDXOH | Heating | 0 | 2.49
New Construction | CZ03 | cDXOH | Cooling | 119480.84 | 0
New Construction | CZ03 | cDXOH | Interior Lighting | 429270.96 | 0
New Construction | CZ03 | cDXOH | Exterior Lighting | 0 | 0
New Construction | CZ03 | cDXOH | Interior Equipment | 613342.22 | 88737.01
New Construction | CZ03 | cDXOH | Exterior Equipment | 0 | 0
New Construction | CZ03 | cDXOH | Fans | 254414.24 | 0
New Construction | CZ03 | cDXOH | Pumps | 0 | 0
New Construction | CZ03 | cDXOH | Heat Rejection | 0 | 0
New Construction | CZ03 | cDXOH | Humidification | 0 | 0
New Construction | CZ03 | cDXOH | Heat Recovery | 0 | 0
New Construction | CZ03 | cDXOH | Water Systems | 0 | 40178.28
New Construction | CZ03 | cDXOH | Refrigeration | 0 | 0
New Construction | CZ03 | cDXOH | Generators | 0 | 0
New Construction | CZ03 | cDXOH | Total End Uses | 1416508.27 | 128917.78
New Construction | CZ04 | cDXOH | Heating | 0 | 0.75
New Construction | CZ04 | cDXOH | Cooling | 200565.28 | 0
New Construction | CZ04 | cDXOH | Interior Lighting | 429270.96 | 0
New Construction | CZ04 | cDXOH | Exterior Lighting | 0 | 0
New Construction | CZ04 | cDXOH | Interior Equipment | 613342.22 | 88737.01
New Construction | CZ04 | cDXOH | Exterior Equipment | 0 | 0
New Construction | CZ04 | cDXOH | Fans | 266273.54 | 0
New Construction | CZ04 | cDXOH | Pumps | 0 | 0
New Construction | CZ04 | cDXOH | Heat Rejection | 0 | 0
New Construction | CZ04 | cDXOH | Humidification | 0 | 0
New Construction | CZ04 | cDXOH | Heat Recovery | 0 | 0
New Construction | CZ04 | cDXOH | Water Systems | 0 | 39144.51
New Construction | CZ04 | cDXOH | Refrigeration | 0 | 0
New Construction | CZ04 | cDXOH | Generators | 0 | 0
New Construction | CZ04 | cDXOH | Total End Uses | 1509452.01 | 127882.28
New Construction | CZ05 | cDXOH | Heating | 0 | 0
New Construction | CZ05 | cDXOH | Cooling | 137718.42 | 0
New Construction | CZ05 | cDXOH | Interior Lighting | 429270.96 | 0
New Construction | CZ05 | cDXOH | Exterior Lighting | 0 | 0
New Construction | CZ05 | cDXOH | Interior Equipment | 613342.22 | 88737.01
New Construction | CZ05 | cDXOH | Exterior Equipment | 0 | 0
New Construction | CZ05 | cDXOH | Fans | 253794.8 | 0
New Construction | CZ05 | cDXOH | Pumps | 0 | 0
New Construction | CZ05 | cDXOH | Heat Rejection | 0 | 0
New Construction | CZ05 | cDXOH | Humidification | 0 | 0
New Construction | CZ05 | cDXOH | Heat Recovery | 0 | 0
New Construction | CZ05 | cDXOH | Water Systems | 0 | 40120.64
New Construction | CZ05 | cDXOH | Refrigeration | 0 | 0
New Construction | CZ05 | cDXOH | Generators | 0 | 0
New Construction | CZ05 | cDXOH | Total End Uses | 1434126.4 | 128857.65
New Construction | CZ06 | cDXOH | Heating | 0 | 0
New Construction | CZ06 | cDXOH | Cooling | 224440.81 | 0
New Construction | CZ06 | cDXOH | Interior Lighting | 429270.96 | 0
New Construction | CZ06 | cDXOH | Exterior Lighting | 0 | 0
New Construction | CZ06 | cDXOH | Interior Equipment | 613342.22 | 88737.01
New Construction | CZ06 | cDXOH | Exterior Equipment | 0 | 0
New Construction | CZ06 | cDXOH | Fans | 266108.99 | 0
New Construction | CZ06 | cDXOH | Pumps | 0 | 0
New Construction | CZ06 | cDXOH | Heat Rejection | 0 | 0
New Construction | CZ06 | cDXOH | Humidification | 0 | 0
New Construction | CZ06 | cDXOH | Heat Recovery | 0 | 0
New Construction | CZ06 | cDXOH | Water Systems | 0 | 37432.41
New Construction | CZ06 | cDXOH | Refrigeration | 0 | 0
New Construction | CZ06 | cDXOH | Generators | 0 | 0
New Construction | CZ06 | cDXOH | Total End Uses | 1533162.98 | 126169.42
New Construction | CZ07 | cDXOH | Heating | 0 | 0
New Construction | CZ07 | cDXOH | Cooling | 241270.25 | 0
New Construction | CZ07 | cDXOH | Interior Lighting | 429270.96 | 0
New Construction | CZ07 | cDXOH | Exterior Lighting | 0 | 0
New Construction | CZ07 | cDXOH | Interior Equipment | 613342.22 | 88737.01
New Construction | CZ07 | cDXOH | Exterior Equipment | 0 | 0
New Construction | CZ07 | cDXOH | Fans | 267084.04 | 0
New Construction | CZ07 | cDXOH | Pumps | 0 | 0
New Construction | CZ07 | cDXOH | Heat Rejection | 0 | 0
New Construction | CZ07 | cDXOH | Humidification | 0 | 0
New Construction | CZ07 | cDXOH | Heat Recovery | 0 | 0
New Construction | CZ07 | cDXOH | Water Systems | 0 | 37151.97
New Construction | CZ07 | cDXOH | Refrigeration | 0 | 0
New Construction | CZ07 | cDXOH | Generators | 0 | 0
New Construction | CZ07 | cDXOH | Total End Uses | 1550967.48 | 125888.98
New Construction | CZ08 | cDXOH | Heating | 0 | 0
New Construction | CZ08 | cDXOH | Cooling | 276608.04 | 0
New Construction | CZ08 | cDXOH | Interior Lighting | 429270.96 | 0
New Construction | CZ08 | cDXOH | Exterior Lighting | 0 | 0
New Construction | CZ08 | cDXOH | Interior Equipment | 613342.22 | 88737.01
New Construction | CZ08 | cDXOH | Exterior Equipment | 0 | 0
New Construction | CZ08 | cDXOH | Fans | 270052.85 | 0
New Construction | CZ08 | cDXOH | Pumps | 0 | 0
New Construction | CZ08 | cDXOH | Heat Rejection | 0 | 0
New Construction | CZ08 | cDXOH | Humidification | 0 | 0
New Construction | CZ08 | cDXOH | Heat Recovery | 0 | 0
New Construction | CZ08 | cDXOH | Water Systems | 0 | 37209.19
New Construction | CZ08 | cDXOH | Refrigeration | 0 | 0
New Construction | CZ08 | cDXOH | Generators | 0 | 0
New Construction | CZ08 | cDXOH | Total End Uses | 1589274.08 | 125946.2
New Construction | CZ09 | cDXOH | Heating | 0 | 0
New Construction | CZ09 | cDXOH | Cooling | 307632.03 | 0
New Construction | CZ09 | cDXOH | Interior Lighting | 429270.96 | 0
New Construction | CZ09 | cDXOH | Exterior Lighting | 0 | 0
New Construction | CZ09 | cDXOH | Interior Equipment | 613342.22 | 88737.01
New Construction | CZ09 | cDXOH | Exterior Equipment | 0 | 0
New Construction | CZ09 | cDXOH | Fans | 277891.46 | 0
New Construction | CZ09 | cDXOH | Pumps | 0 | 0
New Construction | CZ09 | cDXOH | Heat Rejection | 0 | 0
New Construction | CZ09 | cDXOH | Humidification | 0 | 0
New Construction | CZ09 | cDXOH | Heat Recovery | 0 | 0
New Construction | CZ09 | cDXOH | Water Systems | 0 | 36665.91
New Construction | CZ09 | cDXOH | Refrigeration | 0 | 0
New Construction | CZ09 | cDXOH | Generators | 0 | 0
New Construction | CZ09 | cDXOH | Total End Uses | 1628136.68 | 125402.92
New Construction | CZ10 | cDXOH | Heating | 0 | 0
New Construction | CZ10 | cDXOH | Cooling | 376059.31 | 0
New Construction | CZ10 | cDXOH | Interior Lighting | 429270.96 | 0
New Construction | CZ10 | cDXOH | Exterior Lighting | 0 | 0
New Construction | CZ10 | cDXOH | Interior Equipment | 613342.22 | 88737.01
New Construction | CZ10 | cDXOH | Exterior Equipment | 0 | 0
New Construction | CZ10 | cDXOH | Fans | 287148.04 | 0
New Construction | CZ10 | cDXOH | Pumps | 0 | 0
New Construction | CZ10 | cDXOH | Heat Rejection | 0 | 0
New Construction | CZ10 | cDXOH | Humidification | 0 | 0
New Construction | CZ10 | cDXOH | Heat Recovery | 0 | 0
New Construction | CZ10 | cDXOH | Water Systems | 0 | 36367.81
New Construction | CZ10 | cDXOH | Refrigeration | 0 | 0
New Construction | CZ10 | cDXOH | Generators | 0 | 0
New Construction | CZ10 | cDXOH | Total End Uses | 1705820.53 | 125104.82
New Construction | CZ11 | cDXOH | Heating | 0 | 546.33
New Construction | CZ11 | cDXOH | Cooling | 384484.22 | 0
New Construction | CZ11 | cDXOH | Interior Lighting | 429270.96 | 0
New Construction | CZ11 | cDXOH | Exterior Lighting | 0 | 0
New Construction | CZ11 | cDXOH | Interior Equipment | 613342.22 | 88737.01
New Construction | CZ11 | cDXOH | Exterior Equipment | 0 | 0
New Construction | CZ11 | cDXOH | Fans | 290526.88 | 0
New Construction | CZ11 | cDXOH | Pumps | 0 | 0
New Construction | CZ11 | cDXOH | Heat Rejection | 0 | 0
New Construction | CZ11 | cDXOH | Humidification | 0 | 0
New Construction | CZ11 | cDXOH | Heat Recovery | 0 | 0
New Construction | CZ11 | cDXOH | Water Systems | 0 | 37151.43
New Construction | CZ11 | cDXOH | Refrigeration | 0 | 0
New Construction | CZ11 | cDXOH | Generators | 0 | 0
New Construction | CZ11 | cDXOH | Total End Uses | 1717624.29 | 126434.77
New Construction | CZ12 | cDXOH | Heating | 0 | 974.38
New Construction | CZ12 | cDXOH | Cooling | 317673.31 | 0
New Construction | CZ12 | cDXOH | Interior Lighting | 429270.96 | 0
New Construction | CZ12 | cDXOH | Exterior Lighting | 0 | 0
New Construction | CZ12 | cDXOH | Interior Equipment | 613342.22 | 88737.01
New Construction | CZ12 | cDXOH | Exterior Equipment | 0 | 0
New Construction | CZ12 | cDXOH | Fans | 274571.32 | 0
New Construction | CZ12 | cDXOH | Pumps | 0 | 0
New Construction | CZ12 | cDXOH | Heat Rejection | 0 | 0
New Construction | CZ12 | cDXOH | Humidification | 0 | 0
New Construction | CZ12 | cDXOH | Heat Recovery | 0 | 0
New Construction | CZ12 | cDXOH | Water Systems | 0 | 38205.05
New Construction | CZ12 | cDXOH | Refrigeration | 0 | 0
New Construction | CZ12 | cDXOH | Generators | 0 | 0
New Construction | CZ12 | cDXOH | Total End Uses | 1634857.82 | 127916.44
New Construction | CZ13 | cDXOH | Heating | 0 | 72.3
New Construction | CZ13 | cDXOH | Cooling | 430663.76 | 0
New Construction | CZ13 | cDXOH | Interior Lighting | 429270.96 | 0
New Construction | CZ13 | cDXOH | Exterior Lighting | 0 | 0
New Construction | CZ13 | cDXOH | Interior Equipment | 613342.22 | 88737.01
New Construction | CZ13 | cDXOH | Exterior Equipment | 0 | 0
New Construction | CZ13 | cDXOH | Fans | 289550.65 | 0
New Construction | CZ13 | cDXOH | Pumps | 0 | 0
New Construction | CZ13 | cDXOH | Heat Rejection | 0 | 0
New Construction | CZ13 | cDXOH | Humidification | 0 | 0
New Construction | CZ13 | cDXOH | Heat Recovery | 0 | 0
New Construction | CZ13 | cDXOH | Water Systems | 0 | 35964.34
New Construction | CZ13 | cDXOH | Refrigeration | 0 | 0
New Construction | CZ13 | cDXOH | Generators | 0 | 0
New Construction | CZ13 | cDXOH | Total End Uses | 1762827.59 | 124773.66
New Construction | CZ14 | cDXOH | Heating | 0 | 31.99
New Construction | CZ14 | cDXOH | Cooling | 531460.8 | 0
New Construction | CZ14 | cDXOH | Interior Lighting | 429270.96 | 0
New Construction | CZ14 | cDXOH | Exterior Lighting | 0 | 0
New Construction | CZ14 | cDXOH | Interior Equipment | 613342.22 | 88737.01
New Construction | CZ14 | cDXOH | Exterior Equipment | 0 | 0
New Construction | CZ14 | cDXOH | Fans | 315528.07 | 0
New Construction | CZ14 | cDXOH | Pumps | 0 | 0
New Construction | CZ14 | cDXOH | Heat Rejection | 0 | 0
New Construction | CZ14 | cDXOH | Humidification | 0 | 0
New Construction | CZ14 | cDXOH | Heat Recovery | 0 | 0
New Construction | CZ14 | cDXOH | Water Systems | 0 | 34612.85
New Construction | CZ14 | cDXOH | Refrigeration | 0 | 0
New Construction | CZ14 | cDXOH | Generators | 0 | 0
New Construction | CZ14 | cDXOH | Total End Uses | 1889602.05 | 123381.85
New Construction | CZ15 | cDXOH | Heating | 0 | 0
New Construction | CZ15 | cDXOH | Cooling | 727955.67 | 0
New Construction | CZ15 | cDXOH | Interior Lighting | 429270.96 | 0
New Construction | CZ15 | cDXOH | Exterior Lighting | 0 | 0
New Construction | CZ15 | cDXOH | Interior Equipment | 613342.22 | 88737.01
New Construction | CZ15 | cDXOH | Exterior Equipment | 0 | 0
New Construction | CZ15 | cDXOH | Fans | 302950.49 | 0
New Construction | CZ15 | cDXOH | Pumps | 0 | 0
New Construction | CZ15 | cDXOH | Heat Rejection | 0 | 0
New Construction | CZ15 | cDXOH | Humidification | 0 | 0
New Construction | CZ15 | cDXOH | Heat Recovery | 0 | 0
New Construction | CZ15 | cDXOH | Water Systems | 0 | 30936.34
New Construction | CZ15 | cDXOH | Refrigeration | 0 | 0
New Construction | CZ15 | cDXOH | Generators | 0 | 0
New Construction | CZ15 | cDXOH | Total End Uses | 2073519.34 | 119673.35
New Construction | CZ16 | cDXOH | Heating | 0 | 13384.59
New Construction | CZ16 | cDXOH | Cooling | 332474.47 | 0
New Construction | CZ16 | cDXOH | Interior Lighting | 429270.96 | 0
New Construction | CZ16 | cDXOH | Exterior Lighting | 0 | 0
New Construction | CZ16 | cDXOH | Interior Equipment | 613342.22 | 88737.01
New Construction | CZ16 | cDXOH | Exterior Equipment | 0 | 0
New Construction | CZ16 | cDXOH | Fans | 317879.83 | 0
New Construction | CZ16 | cDXOH | Pumps | 0 | 0
New Construction | CZ16 | cDXOH | Heat Rejection | 0 | 0
New Construction | CZ16 | cDXOH | Humidification | 0 | 0
New Construction | CZ16 | cDXOH | Heat Recovery | 0 | 0
New Construction | CZ16 | cDXOH | Water Systems | 0 | 40274.16
New Construction | CZ16 | cDXOH | Refrigeration | 0 | 0
New Construction | CZ16 | cDXOH | Generators | 0 | 0
New Construction | CZ16 | cDXOH | Total End Uses | 1692967.49 | 142395.76
Existing | CZ01 | cPVVG | Heating | 0 | 285086.18
Existing | CZ01 | cPVVG | Cooling | 55035.73 | 0
Existing | CZ01 | cPVVG | Interior Lighting | 429270.96 | 0
Existing | CZ01 | cPVVG | Exterior Lighting | 0 | 0
Existing | CZ01 | cPVVG | Interior Equipment | 613342.22 | 88737.01
Existing | CZ01 | cPVVG | Exterior Equipment | 0 | 0
Existing | CZ01 | cPVVG | Fans | 115889.05 | 0
Existing | CZ01 | cPVVG | Pumps | 0 | 0
Existing | CZ01 | cPVVG | Heat Rejection | 0 | 0
Existing | CZ01 | cPVVG | Humidification | 0 | 0
Existing | CZ01 | cPVVG | Heat Recovery | 0 | 0
Existing | CZ01 | cPVVG | Water Systems | 0 | 43884.41
Existing | CZ01 | cPVVG | Refrigeration | 0 | 0
Existing | CZ01 | cPVVG | Generators | 0 | 0
Existing | CZ01 | cPVVG | Total End Uses | 1213537.96 | 417707.6
Existing | CZ02 | cPVVG | Heating | 0 | 182156.94
Existing | CZ02 | cPVVG | Cooling | 216947.41 | 0
Existing | CZ02 | cPVVG | Interior Lighting | 429270.96 | 0
Existing | CZ02 | cPVVG | Exterior Lighting | 0 | 0
Existing | CZ02 | cPVVG | Interior Equipment | 613342.22 | 88737.01
Existing | CZ02 | cPVVG | Exterior Equipment | 0 | 0
Existing | CZ02 | cPVVG | Fans | 157555.67 | 0
Existing | CZ02 | cPVVG | Pumps | 0 | 0
Existing | CZ02 | cPVVG | Heat Rejection | 0 | 0
Existing | CZ02 | cPVVG | Humidification | 0 | 0
Existing | CZ02 | cPVVG | Heat Recovery | 0 | 0
Existing | CZ02 | cPVVG | Water Systems | 0 | 40661.04
Existing | CZ02 | cPVVG | Refrigeration | 0 | 0
Existing | CZ02 | cPVVG | Generators | 0 | 0
Existing | CZ02 | cPVVG | Total End Uses | 1417116.26 | 311554.99
Existing | CZ03 | cPVVG | Heating | 0 | 106972.23
Existing | CZ03 | cPVVG | Cooling | 172141.62 | 0
Existing | CZ03 | cPVVG | Interior Lighting | 429270.96 | 0
Existing | CZ03 | cPVVG | Exterior Lighting | 0 | 0
Existing | CZ03 | cPVVG | Interior Equipment | 613342.22 | 88737.01
Existing | CZ03 | cPVVG | Exterior Equipment | 0 | 0
Existing | CZ03 | cPVVG | Fans | 147996.92 | 0
Existing | CZ03 | cPVVG | Pumps | 0 | 0
Existing | CZ03 | cPVVG | Heat Rejection | 0 | 0
Existing | CZ03 | cPVVG | Humidification | 0 | 0
Existing | CZ03 | cPVVG | Heat Recovery | 0 | 0
Existing | CZ03 | cPVVG | Water Systems | 0 | 40444.85
Existing | CZ03 | cPVVG | Refrigeration | 0 | 0
Existing | CZ03 | cPVVG | Generators | 0 | 0
Existing | CZ03 | cPVVG | Total End Uses | 1362751.72 | 236154.09
Existing | CZ04 | cPVVG | Heating | 0 | 92750.7
Existing | CZ04 | cPVVG | Cooling | 269049.42 | 0
Existing | CZ04 | cPVVG | Interior Lighting | 429270.96 | 0
Existing | CZ04 | cPVVG | Exterior Lighting | 0 | 0
Existing | CZ04 | cPVVG | Interior Equipment | 613342.22 | 88737.01
Existing | CZ04 | cPVVG | Exterior Equipment | 0 | 0
Existing | CZ04 | cPVVG | Fans | 167461.35 | 0
Existing | CZ04 | cPVVG | Pumps | 0 | 0
Existing | CZ04 | cPVVG | Heat Rejection | 0 | 0
Existing | CZ04 | cPVVG | Humidification | 0 | 0
Existing | CZ04 | cPVVG | Heat Recovery | 0 | 0
Existing | CZ04 | cPVVG | Water Systems | 0 | 38843.81
Existing | CZ04 | cPVVG | Refrigeration | 0 | 0
Existing | CZ04 | cPVVG | Generators | 0 | 0
Existing | CZ04 | cPVVG | Total End Uses | 1479123.96 | 220331.52
Existing | CZ05 | cPVVG | Heating | 0 | 84363.04
Existing | CZ05 | cPVVG | Cooling | 195698.28 | 0
Existing | CZ05 | cPVVG | Interior Lighting | 429270.96 | 0
Existing | CZ05 | cPVVG | Exterior Lighting | 0 | 0
Existing | CZ05 | cPVVG | Interior Equipment | 613342.22 | 88737.01
Existing | CZ05 | cPVVG | Exterior Equipment | 0 | 0
Existing | CZ05 | cPVVG | Fans | 150857.95 | 0
Existing | CZ05 | cPVVG | Pumps | 0 | 0
Existing | CZ05 | cPVVG | Heat Rejection | 0 | 0
Existing | CZ05 | cPVVG | Humidification | 0 | 0
Existing | CZ05 | cPVVG | Heat Recovery | 0 | 0
Existing | CZ05 | cPVVG | Water Systems | 0 | 40432.54
Existing | CZ05 | cPVVG | Refrigeration | 0 | 0
Existing | CZ05 | cPVVG | Generators | 0 | 0
Existing | CZ05 | cPVVG | Total End Uses | 1389169.42 | 213532.59
Existing | CZ06 | cPVVG | Heating | 0 | 15636.43
Existing | CZ06 | cPVVG | Cooling | 310529.15 | 0
Existing | CZ06 | cPVVG | Interior Lighting | 429270.96 | 0
Existing | CZ06 | cPVVG | Exterior Lighting | 0 | 0
Existing | CZ06 | cPVVG | Interior Equipment | 613342.22 | 88737.01
Existing | CZ06 | cPVVG | Exterior Equipment | 0 | 0
Existing | CZ06 | cPVVG | Fans | 176429.38 | 0
Existing | CZ06 | cPVVG | Pumps | 0 | 0
Existing | CZ06 | cPVVG | Heat Rejection | 0 | 0
Existing | CZ06 | cPVVG | Humidification | 0 | 0
Existing | CZ06 | cPVVG | Heat Recovery | 0 | 0
Existing | CZ06 | cPVVG | Water Systems | 0 | 37538.6
Existing | CZ06 | cPVVG | Refrigeration | 0 | 0
Existing | CZ06 | cPVVG | Generators | 0 | 0
Existing | CZ06 | cPVVG | Total End Uses | 1529571.72 | 141912.04
Existing | CZ07 | cPVVG | Heating | 0 | 13860.73
Existing | CZ07 | cPVVG | Cooling | 320741.52 | 0
Existing | CZ07 | cPVVG | Interior Lighting | 429270.96 | 0
Existing | CZ07 | cPVVG | Exterior Lighting | 0 | 0
Existing | CZ07 | cPVVG | Interior Equipment | 613342.22 | 88737.01
Existing | CZ07 | cPVVG | Exterior Equipment | 0 | 0
Existing | CZ07 | cPVVG | Fans | 171987.11 | 0
Existing | CZ07 | cPVVG | Pumps | 0 | 0
Existing | CZ07 | cPVVG | Heat Rejection | 0 | 0
Existing | CZ07 | cPVVG | Humidification | 0 | 0
Existing | CZ07 | cPVVG | Heat Recovery | 0 | 0
Existing | CZ07 | cPVVG | Water Systems | 0 | 37078.5
Existing | CZ07 | cPVVG | Refrigeration | 0 | 0
Existing | CZ07 | cPVVG | Generators | 0 | 0
Existing | CZ07 | cPVVG | Total End Uses | 1535341.82 | 139676.24
Existing | CZ08 | cPVVG | Heating | 0 | 23208.44
Existing | CZ08 | cPVVG | Cooling | 373577.99 | 0
Existing | CZ08 | cPVVG | Interior Lighting | 429270.96 | 0
Existing | CZ08 | cPVVG | Exterior Lighting | 0 | 0
Existing | CZ08 | cPVVG | Interior Equipment | 613342.22 | 88737.01
Existing | CZ08 | cPVVG | Exterior Equipment | 0 | 0
Existing | CZ08 | cPVVG | Fans | 183223.42 | 0
Existing | CZ08 | cPVVG | Pumps | 0 | 0
Existing | CZ08 | cPVVG | Heat Rejection | 0 | 0
Existing | CZ08 | cPVVG | Humidification | 0 | 0
Existing | CZ08 | cPVVG | Heat Recovery | 0 | 0
Existing | CZ08 | cPVVG | Water Systems | 0 | 37174.93
Existing | CZ08 | cPVVG | Refrigeration | 0 | 0
Existing | CZ08 | cPVVG | Generators | 0 | 0
Existing | CZ08 | cPVVG | Total End Uses | 1599414.59 | 149120.38
Existing | CZ09 | cPVVG | Heating | 0 | 19661.61
Existing | CZ09 | cPVVG | Cooling | 413092.36 | 0
Existing | CZ09 | cPVVG | Interior Lighting | 429270.96 | 0
Existing | CZ09 | cPVVG | Exterior Lighting | 0 | 0
Existing | CZ09 | cPVVG | Interior Equipment | 613342.22 | 88737.01
Existing | CZ09 | cPVVG | Exterior Equipment | 0 | 0
Existing | CZ09 | cPVVG | Fans | 195481.55 | 0
Existing | CZ09 | cPVVG | Pumps | 0 | 0
Existing | CZ09 | cPVVG | Heat Rejection | 0 | 0
Existing | CZ09 | cPVVG | Humidification | 0 | 0
Existing | CZ09 | cPVVG | Heat Recovery | 0 | 0
Existing | CZ09 | cPVVG | Water Systems | 0 | 36552.88
Existing | CZ09 | cPVVG | Refrigeration | 0 | 0
Existing | CZ09 | cPVVG | Generators | 0 | 0
Existing | CZ09 | cPVVG | Total End Uses | 1651187.09 | 144951.5
Existing | CZ10 | cPVVG | Heating | 0 | 51121.48
Existing | CZ10 | cPVVG | Cooling | 474556.34 | 0
Existing | CZ10 | cPVVG | Interior Lighting | 429270.96 | 0
Existing | CZ10 | cPVVG | Exterior Lighting | 0 | 0
Existing | CZ10 | cPVVG | Interior Equipment | 613342.22 | 88737.01
Existing | CZ10 | cPVVG | Exterior Equipment | 0 | 0
Existing | CZ10 | cPVVG | Fans | 197107.98 | 0
Existing | CZ10 | cPVVG | Pumps | 0 | 0
Existing | CZ10 | cPVVG | Heat Rejection | 0 | 0
Existing | CZ10 | cPVVG | Humidification | 0 | 0
Existing | CZ10 | cPVVG | Heat Recovery | 0 | 0
Existing | CZ10 | cPVVG | Water Systems | 0 | 36273.69
Existing | CZ10 | cPVVG | Refrigeration | 0 | 0
Existing | CZ10 | cPVVG | Generators | 0 | 0
Existing | CZ10 | cPVVG | Total End Uses | 1714277.5 | 176132.18
Existing | CZ11 | cPVVG | Heating | 0 | 203358.05
Existing | CZ11 | cPVVG | Cooling | 498018.15 | 0
Existing | CZ11 | cPVVG | Interior Lighting | 429270.96 | 0
Existing | CZ11 | cPVVG | Exterior Lighting | 0 | 0
Existing | CZ11 | cPVVG | Interior Equipment | 613342.22 | 88737.01
Existing | CZ11 | cPVVG | Exterior Equipment | 0 | 0
Existing | CZ11 | cPVVG | Fans | 204887.65 | 0
Existing | CZ11 | cPVVG | Pumps | 0 | 0
Existing | CZ11 | cPVVG | Heat Rejection | 0 | 0
Existing | CZ11 | cPVVG | Humidification | 0 | 0
Existing | CZ11 | cPVVG | Heat Recovery | 0 | 0
Existing | CZ11 | cPVVG | Water Systems | 0 | 37187.11
Existing | CZ11 | cPVVG | Refrigeration | 0 | 0
Existing | CZ11 | cPVVG | Generators | 0 | 0
Existing | CZ11 | cPVVG | Total End Uses | 1745518.98 | 329282.17
Existing | CZ12 | cPVVG | Heating | 0 | 184972.52
Existing | CZ12 | cPVVG | Cooling | 404033 | 0
Existing | CZ12 | cPVVG | Interior Lighting | 429270.96 | 0
Existing | CZ12 | cPVVG | Exterior Lighting | 0 | 0
Existing | CZ12 | cPVVG | Interior Equipment | 613342.22 | 88737.01
Existing | CZ12 | cPVVG | Exterior Equipment | 0 | 0
Existing | CZ12 | cPVVG | Fans | 181636.27 | 0
Existing | CZ12 | cPVVG | Pumps | 0 | 0
Existing | CZ12 | cPVVG | Heat Rejection | 0 | 0
Existing | CZ12 | cPVVG | Humidification | 0 | 0
Existing | CZ12 | cPVVG | Heat Recovery | 0 | 0
Existing | CZ12 | cPVVG | Water Systems | 0 | 37984.02
Existing | CZ12 | cPVVG | Refrigeration | 0 | 0
Existing | CZ12 | cPVVG | Generators | 0 | 0
Existing | CZ12 | cPVVG | Total End Uses | 1628282.45 | 311693.55
Existing | CZ13 | cPVVG | Heating | 0 | 151820.02
Existing | CZ13 | cPVVG | Cooling | 559809.61 | 0
Existing | CZ13 | cPVVG | Interior Lighting | 429270.96 | 0
Existing | CZ13 | cPVVG | Exterior Lighting | 0 | 0
Existing | CZ13 | cPVVG | Interior Equipment | 613342.22 | 88737.01
Existing | CZ13 | cPVVG | Exterior Equipment | 0 | 0
Existing | CZ13 | cPVVG | Fans | 208187.86 | 0
Existing | CZ13 | cPVVG | Pumps | 0 | 0
Existing | CZ13 | cPVVG | Heat Rejection | 0 | 0
Existing | CZ13 | cPVVG | Humidification | 0 | 0
Existing | CZ13 | cPVVG | Heat Recovery | 0 | 0
Existing | CZ13 | cPVVG | Water Systems | 0 | 36162.12
Existing | CZ13 | cPVVG | Refrigeration | 0 | 0
Existing | CZ13 | cPVVG | Generators | 0 | 0
Existing | CZ13 | cPVVG | Total End Uses | 1810610.65 | 276719.15
Existing | CZ14 | cPVVG | Heating | 0 | 70018.16
Existing | CZ14 | cPVVG | Cooling | 666424.92 | 0
Existing | CZ14 | cPVVG | Interior Lighting | 429270.96 | 0
Existing | CZ14 | cPVVG | Exterior Lighting | 0 | 0
Existing | CZ14 | cPVVG | Interior Equipment | 613342.22 | 88737.01
Existing | CZ14 | cPVVG | Exterior Equipment | 0 | 0
Existing | CZ14 | cPVVG | Fans | 231748.94 | 0
Existing | CZ14 | cPVVG | Pumps | 0 | 0
Existing | CZ14 | cPVVG | Heat Rejection | 0 | 0
Existing | CZ14 | cPVVG | Humidification | 0 | 0
Existing | CZ14 | cPVVG | Heat Recovery | 0 | 0
Existing | CZ14 | cPVVG | Water Systems | 0 | 34185.41
Existing | CZ14 | cPVVG | Refrigeration | 0 | 0
Existing | CZ14 | cPVVG | Generators | 0 | 0
Existing | CZ14 | cPVVG | Total End Uses | 1940787.04 | 192940.59
Existing | CZ15 | cPVVG | Heating | 0 | 16440.72
Existing | CZ15 | cPVVG | Cooling | 910412.32 | 0
Existing | CZ15 | cPVVG | Interior Lighting | 429270.96 | 0
Existing | CZ15 | cPVVG | Exterior Lighting | 0 | 0
Existing | CZ15 | cPVVG | Interior Equipment | 613342.22 | 88737.01
Existing | CZ15 | cPVVG | Exterior Equipment | 0 | 0
Existing | CZ15 | cPVVG | Fans | 248778.26 | 0
Existing | CZ15 | cPVVG | Pumps | 0 | 0
Existing | CZ15 | cPVVG | Heat Rejection | 0 | 0
Existing | CZ15 | cPVVG | Humidification | 0 | 0
Existing | CZ15 | cPVVG | Heat Recovery | 0 | 0
Existing | CZ15 | cPVVG | Water Systems | 0 | 30819.81
Existing | CZ15 | cPVVG | Refrigeration | 0 | 0
Existing | CZ15 | cPVVG | Generators | 0 | 0
Existing | CZ15 | cPVVG | Total End Uses | 2201803.77 | 135997.54
Existing | CZ16 | cPVVG | Heating | 0 | 251357.67
Existing | CZ16 | cPVVG | Cooling | 439082.23 | 0
Existing | CZ16 | cPVVG | Interior Lighting | 429270.96 | 0
Existing | CZ16 | cPVVG | Exterior Lighting | 0 | 0
Existing | CZ16 | cPVVG | Interior Equipment | 613342.22 | 88737.01
Existing | CZ16 | cPVVG | Exterior Equipment | 0 | 0
Existing | CZ16 | cPVVG | Fans | 216295.4 | 0
Existing | CZ16 | cPVVG | Pumps | 0 | 0
Existing | CZ16 | cPVVG | Heat Rejection | 0 | 0
Existing | CZ16 | cPVVG | Humidification | 0 | 0
Existing | CZ16 | cPVVG | Heat Recovery | 0 | 0
Existing | CZ16 | cPVVG | Water Systems | 0 | 40162.34
Existing | CZ16 | cPVVG | Refrigeration | 0 | 0
Existing | CZ16 | cPVVG | Generators | 0 | 0
Existing | CZ16 | cPVVG | Total End Uses | 1697990.82 | 380257.02
New Construction | CZ01 | cPVVG | Heating | 0 | 233590.02
New Construction | CZ01 | cPVVG | Cooling | 38762.2 | 0
New Construction | CZ01 | cPVVG | Interior Lighting | 429270.96 | 0
New Construction | CZ01 | cPVVG | Exterior Lighting | 0 | 0
New Construction | CZ01 | cPVVG | Interior Equipment | 613342.22 | 88737.01
New Construction | CZ01 | cPVVG | Exterior Equipment | 0 | 0
New Construction | CZ01 | cPVVG | Fans | 108225.9 | 0
New Construction | CZ01 | cPVVG | Pumps | 0 | 0
New Construction | CZ01 | cPVVG | Heat Rejection | 0 | 0
New Construction | CZ01 | cPVVG | Humidification | 0 | 0
New Construction | CZ01 | cPVVG | Heat Recovery | 0 | 0
New Construction | CZ01 | cPVVG | Water Systems | 0 | 43878.06
New Construction | CZ01 | cPVVG | Refrigeration | 0 | 0
New Construction | CZ01 | cPVVG | Generators | 0 | 0
New Construction | CZ01 | cPVVG | Total End Uses | 1189601.28 | 366205.1
New Construction | CZ02 | cPVVG | Heating | 0 | 136988.78
New Construction | CZ02 | cPVVG | Cooling | 164738.87 | 0
New Construction | CZ02 | cPVVG | Interior Lighting | 429270.96 | 0
New Construction | CZ02 | cPVVG | Exterior Lighting | 0 | 0
New Construction | CZ02 | cPVVG | Interior Equipment | 613342.22 | 88737.01
New Construction | CZ02 | cPVVG | Exterior Equipment | 0 | 0
New Construction | CZ02 | cPVVG | Fans | 128613.34 | 0
New Construction | CZ02 | cPVVG | Pumps | 0 | 0
New Construction | CZ02 | cPVVG | Heat Rejection | 0 | 0
New Construction | CZ02 | cPVVG | Humidification | 0 | 0
New Construction | CZ02 | cPVVG | Heat Recovery | 0 | 0
New Construction | CZ02 | cPVVG | Water Systems | 0 | 40450.26
New Construction | CZ02 | cPVVG | Refrigeration | 0 | 0
New Construction | CZ02 | cPVVG | Generators | 0 | 0
New Construction | CZ02 | cPVVG | Total End Uses | 1335965.39 | 266176.05
New Construction | CZ03 | cPVVG | Heating | 0 | 87108.28
New Construction | CZ03 | cPVVG | Cooling | 123305.28 | 0
New Construction | CZ03 | cPVVG | Interior Lighting | 429270.96 | 0
New Construction | CZ03 | cPVVG | Exterior Lighting | 0 | 0
New Construction | CZ03 | cPVVG | Interior Equipment | 613342.22 | 88737.01
New Construction | CZ03 | cPVVG | Exterior Equipment | 0 | 0
New Construction | CZ03 | cPVVG | Fans | 122885.44 | 0
New Construction | CZ03 | cPVVG | Pumps | 0 | 0
New Construction | CZ03 | cPVVG | Heat Rejection | 0 | 0
New Construction | CZ03 | cPVVG | Humidification | 0 | 0
New Construction | CZ03 | cPVVG | Heat Recovery | 0 | 0
New Construction | CZ03 | cPVVG | Water Systems | 0 | 40126.86
New Construction | CZ03 | cPVVG | Refrigeration | 0 | 0
New Construction | CZ03 | cPVVG | Generators | 0 | 0
New Construction | CZ03 | cPVVG | Total End Uses | 1288803.91 | 215972.14
New Construction | CZ04 | cPVVG | Heating | 0 | 77594.96
New Construction | CZ04 | cPVVG | Cooling | 200189.08 | 0
New Construction | CZ04 | cPVVG | Interior Lighting | 429270.96 | 0
New Construction | CZ04 | cPVVG | Exterior Lighting | 0 | 0
New Construction | CZ04 | cPVVG | Interior Equipment | 613342.22 | 88737.01
New Construction | CZ04 | cPVVG | Exterior Equipment | 0 | 0
New Construction | CZ04 | cPVVG | Fans | 134698.73 | 0
New Construction | CZ04 | cPVVG | Pumps | 0 | 0
New Construction | CZ04 | cPVVG | Heat Rejection | 0 | 0
New Construction | CZ04 | cPVVG | Humidification | 0 | 0
New Construction | CZ04 | cPVVG | Heat Recovery | 0 | 0
New Construction | CZ04 | cPVVG | Water Systems | 0 | 39005
New Construction | CZ04 | cPVVG | Refrigeration | 0 | 0
New Construction | CZ04 | cPVVG | Generators | 0 | 0
New Construction | CZ04 | cPVVG | Total End Uses | 1377501 | 205336.97
New Construction | CZ05 | cPVVG | Heating | 0 | 78328.04
New Construction | CZ05 | cPVVG | Cooling | 140511.17 | 0
New Construction | CZ05 | cPVVG | Interior Lighting | 429270.96 | 0
New Construction | CZ05 | cPVVG | Exterior Lighting | 0 | 0
New Construction | CZ05 | cPVVG | Interior Equipment | 613342.22 | 88737.01
New Construction | CZ05 | cPVVG | Exterior Equipment | 0 | 0
New Construction | CZ05 | cPVVG | Fans | 126447.54 | 0
New Construction | CZ05 | cPVVG | Pumps | 0 | 0
New Construction | CZ05 | cPVVG | Heat Rejection | 0 | 0
New Construction | CZ05 | cPVVG | Humidification | 0 | 0
New Construction | CZ05 | cPVVG | Heat Recovery | 0 | 0
New Construction | CZ05 | cPVVG | Water Systems | 0 | 40205.95
New Construction | CZ05 | cPVVG | Refrigeration | 0 | 0
New Construction | CZ05 | cPVVG | Generators | 0 | 0
New Construction | CZ05 | cPVVG | Total End Uses | 1309571.9 | 207271
New Construction | CZ06 | cPVVG | Heating | 0 | 16958.34
New Construction | CZ06 | cPVVG | Cooling | 227375.34 | 0
New Construction | CZ06 | cPVVG | Interior Lighting | 429270.96 | 0
New Construction | CZ06 | cPVVG | Exterior Lighting | 0 | 0
New Construction | CZ06 | cPVVG | Interior Equipment | 613342.22 | 88737.01
New Construction | CZ06 | cPVVG | Exterior Equipment | 0 | 0
New Construction | CZ06 | cPVVG | Fans | 143818.42 | 0
New Construction | CZ06 | cPVVG | Pumps | 0 | 0
New Construction | CZ06 | cPVVG | Heat Rejection | 0 | 0
New Construction | CZ06 | cPVVG | Humidification | 0 | 0
New Construction | CZ06 | cPVVG | Heat Recovery | 0 | 0
New Construction | CZ06 | cPVVG | Water Systems | 0 | 37530.31
New Construction | CZ06 | cPVVG | Refrigeration | 0 | 0
New Construction | CZ06 | cPVVG | Generators | 0 | 0
New Construction | CZ06 | cPVVG | Total End Uses | 1413806.95 | 143225.66
New Construction | CZ07 | cPVVG | Heating | 0 | 17498.56
New Construction | CZ07 | cPVVG | Cooling | 239915.13 | 0
New Construction | CZ07 | cPVVG | Interior Lighting | 429270.96 | 0
New Construction | CZ07 | cPVVG | Exterior Lighting | 0 | 0
New Construction | CZ07 | cPVVG | Interior Equipment | 613342.22 | 88737.01
New Construction | CZ07 | cPVVG | Exterior Equipment | 0 | 0
New Construction | CZ07 | cPVVG | Fans | 145080.97 | 0
New Construction | CZ07 | cPVVG | Pumps | 0 | 0
New Construction | CZ07 | cPVVG | Heat Rejection | 0 | 0
New Construction | CZ07 | cPVVG | Humidification | 0 | 0
New Construction | CZ07 | cPVVG | Heat Recovery | 0 | 0
New Construction | CZ07 | cPVVG | Water Systems | 0 | 37148.48
New Construction | CZ07 | cPVVG | Refrigeration | 0 | 0
New Construction | CZ07 | cPVVG | Generators | 0 | 0
New Construction | CZ07 | cPVVG | Total End Uses | 1427609.29 | 143384.05
New Construction | CZ08 | cPVVG | Heating | 0 | 24593.94
New Construction | CZ08 | cPVVG | Cooling | 275143.5 | 0
New Construction | CZ08 | cPVVG | Interior Lighting | 429270.96 | 0
New Construction | CZ08 | cPVVG | Exterior Lighting | 0 | 0
New Construction | CZ08 | cPVVG | Interior Equipment | 613342.22 | 88737.01
New Construction | CZ08 | cPVVG | Exterior Equipment | 0 | 0
New Construction | CZ08 | cPVVG | Fans | 146468.8 | 0
New Construction | CZ08 | cPVVG | Pumps | 0 | 0
New Construction | CZ08 | cPVVG | Heat Rejection | 0 | 0
New Construction | CZ08 | cPVVG | Humidification | 0 | 0
New Construction | CZ08 | cPVVG | Heat Recovery | 0 | 0
New Construction | CZ08 | cPVVG | Water Systems | 0 | 37044.33
New Construction | CZ08 | cPVVG | Refrigeration | 0 | 0
New Construction | CZ08 | cPVVG | Generators | 0 | 0
New Construction | CZ08 | cPVVG | Total End Uses | 1464225.48 | 150375.28
New Construction | CZ09 | cPVVG | Heating | 0 | 20059.34
New Construction | CZ09 | cPVVG | Cooling | 304291.75 | 0
New Construction | CZ09 | cPVVG | Interior Lighting | 429270.96 | 0
New Construction | CZ09 | cPVVG | Exterior Lighting | 0 | 0
New Construction | CZ09 | cPVVG | Interior Equipment | 613342.22 | 88737.01
New Construction | CZ09 | cPVVG | Exterior Equipment | 0 | 0
New Construction | CZ09 | cPVVG | Fans | 153152.1 | 0
New Construction | CZ09 | cPVVG | Pumps | 0 | 0
New Construction | CZ09 | cPVVG | Heat Rejection | 0 | 0
New Construction | CZ09 | cPVVG | Humidification | 0 | 0
New Construction | CZ09 | cPVVG | Heat Recovery | 0 | 0
New Construction | CZ09 | cPVVG | Water Systems | 0 | 36866.81
New Construction | CZ09 | cPVVG | Refrigeration | 0 | 0
New Construction | CZ09 | cPVVG | Generators | 0 | 0
New Construction | CZ09 | cPVVG | Total End Uses | 1500057.04 | 145663.17
New Construction | CZ10 | cPVVG | Heating | 0 | 48978.48
New Construction | CZ10 | cPVVG | Cooling | 369341.63 | 0
New Construction | CZ10 | cPVVG | Interior Lighting | 429270.96 | 0
New Construction | CZ10 | cPVVG | Exterior Lighting | 0 | 0
New Construction | CZ10 | cPVVG | Interior Equipment | 613342.22 | 88737.01
New Construction | CZ10 | cPVVG | Exterior Equipment | 0 | 0
New Construction | CZ10 | cPVVG | Fans | 159156.8 | 0
New Construction | CZ10 | cPVVG | Pumps | 0 | 0
New Construction | CZ10 | cPVVG | Heat Rejection | 0 | 0
New Construction | CZ10 | cPVVG | Humidification | 0 | 0
New Construction | CZ10 | cPVVG | Heat Recovery | 0 | 0
New Construction | CZ10 | cPVVG | Water Systems | 0 | 36549.03
New Construction | CZ10 | cPVVG | Refrigeration | 0 | 0
New Construction | CZ10 | cPVVG | Generators | 0 | 0
New Construction | CZ10 | cPVVG | Total End Uses | 1571111.61 | 174264.52
New Construction | CZ11 | cPVVG | Heating | 0 | 142356.8
New Construction | CZ11 | cPVVG | Cooling | 378591.58 | 0
New Construction | CZ11 | cPVVG | Interior Lighting | 429270.96 | 0
New Construction | CZ11 | cPVVG | Exterior Lighting | 0 | 0
New Construction | CZ11 | cPVVG | Interior Equipment | 613342.22 | 88737.01
New Construction | CZ11 | cPVVG | Exterior Equipment | 0 | 0
New Construction | CZ11 | cPVVG | Fans | 160781.32 | 0
New Construction | CZ11 | cPVVG | Pumps | 0 | 0
New Construction | CZ11 | cPVVG | Heat Rejection | 0 | 0
New Construction | CZ11 | cPVVG | Humidification | 0 | 0
New Construction | CZ11 | cPVVG | Heat Recovery | 0 | 0
New Construction | CZ11 | cPVVG | Water Systems | 0 | 37166.32
New Construction | CZ11 | cPVVG | Refrigeration | 0 | 0
New Construction | CZ11 | cPVVG | Generators | 0 | 0
New Construction | CZ11 | cPVVG | Total End Uses | 1581986.09 | 268260.13
New Construction | CZ12 | cPVVG | Heating | 0 | 131023.9
New Construction | CZ12 | cPVVG | Cooling | 313358.74 | 0
New Construction | CZ12 | cPVVG | Interior Lighting | 429270.96 | 0
New Construction | CZ12 | cPVVG | Exterior Lighting | 0 | 0
New Construction | CZ12 | cPVVG | Interior Equipment | 613342.22 | 88737.01
New Construction | CZ12 | cPVVG | Exterior Equipment | 0 | 0
New Construction | CZ12 | cPVVG | Fans | 148163.45 | 0
New Construction | CZ12 | cPVVG | Pumps | 0 | 0
New Construction | CZ12 | cPVVG | Heat Rejection | 0 | 0
New Construction | CZ12 | cPVVG | Humidification | 0 | 0
New Construction | CZ12 | cPVVG | Heat Recovery | 0 | 0
New Construction | CZ12 | cPVVG | Water Systems | 0 | 38007.3
New Construction | CZ12 | cPVVG | Refrigeration | 0 | 0
New Construction | CZ12 | cPVVG | Generators | 0 | 0
New Construction | CZ12 | cPVVG | Total End Uses | 1504135.37 | 257768.21
New Construction | CZ13 | cPVVG | Heating | 0 | 114364.89
New Construction | CZ13 | cPVVG | Cooling | 423929.95 | 0
New Construction | CZ13 | cPVVG | Interior Lighting | 429270.96 | 0
New Construction | CZ13 | cPVVG | Exterior Lighting | 0 | 0
New Construction | CZ13 | cPVVG | Interior Equipment | 613342.22 | 88737.01
New Construction | CZ13 | cPVVG | Exterior Equipment | 0 | 0
New Construction | CZ13 | cPVVG | Fans | 164732.88 | 0
New Construction | CZ13 | cPVVG | Pumps | 0 | 0
New Construction | CZ13 | cPVVG | Heat Rejection | 0 | 0
New Construction | CZ13 | cPVVG | Humidification | 0 | 0
New Construction | CZ13 | cPVVG | Heat Recovery | 0 | 0
New Construction | CZ13 | cPVVG | Water Systems | 0 | 35857.28
New Construction | CZ13 | cPVVG | Refrigeration | 0 | 0
New Construction | CZ13 | cPVVG | Generators | 0 | 0
New Construction | CZ13 | cPVVG | Total End Uses | 1631276.01 | 238959.19
New Construction | CZ14 | cPVVG | Heating | 0 | 67540.43
New Construction | CZ14 | cPVVG | Cooling | 522035.03 | 0
New Construction | CZ14 | cPVVG | Interior Lighting | 429270.96 | 0
New Construction | CZ14 | cPVVG | Exterior Lighting | 0 | 0
New Construction | CZ14 | cPVVG | Interior Equipment | 613342.22 | 88737.01
New Construction | CZ14 | cPVVG | Exterior Equipment | 0 | 0
New Construction | CZ14 | cPVVG | Fans | 188140.97 | 0
New Construction | CZ14 | cPVVG | Pumps | 0 | 0
New Construction | CZ14 | cPVVG | Heat Rejection | 0 | 0
New Construction | CZ14 | cPVVG | Humidification | 0 | 0
New Construction | CZ14 | cPVVG | Heat Recovery | 0 | 0
New Construction | CZ14 | cPVVG | Water Systems | 0 | 34390.53
New Construction | CZ14 | cPVVG | Refrigeration | 0 | 0
New Construction | CZ14 | cPVVG | Generators | 0 | 0
New Construction | CZ14 | cPVVG | Total End Uses | 1752789.19 | 190667.97
New Construction | CZ15 | cPVVG | Heating | 0 | 18242.11
New Construction | CZ15 | cPVVG | Cooling | 718063.87 | 0
New Construction | CZ15 | cPVVG | Interior Lighting | 429270.96 | 0
New Construction | CZ15 | cPVVG | Exterior Lighting | 0 | 0
New Construction | CZ15 | cPVVG | Interior Equipment | 613342.22 | 88737.01
New Construction | CZ15 | cPVVG | Exterior Equipment | 0 | 0
New Construction | CZ15 | cPVVG | Fans | 202568.82 | 0
New Construction | CZ15 | cPVVG | Pumps | 0 | 0
New Construction | CZ15 | cPVVG | Heat Rejection | 0 | 0
New Construction | CZ15 | cPVVG | Humidification | 0 | 0
New Construction | CZ15 | cPVVG | Heat Recovery | 0 | 0
New Construction | CZ15 | cPVVG | Water Systems | 0 | 31176.99
New Construction | CZ15 | cPVVG | Refrigeration | 0 | 0
New Construction | CZ15 | cPVVG | Generators | 0 | 0
New Construction | CZ15 | cPVVG | Total End Uses | 1963245.88 | 138156.11
New Construction | CZ16 | cPVVG | Heating | 0 | 205366.06
New Construction | CZ16 | cPVVG | Cooling | 325874.11 | 0
New Construction | CZ16 | cPVVG | Interior Lighting | 429270.96 | 0
New Construction | CZ16 | cPVVG | Exterior Lighting | 0 | 0
New Construction | CZ16 | cPVVG | Interior Equipment | 613342.22 | 88737.01
New Construction | CZ16 | cPVVG | Exterior Equipment | 0 | 0
New Construction | CZ16 | cPVVG | Fans | 170642.68 | 0
New Construction | CZ16 | cPVVG | Pumps | 0 | 0
New Construction | CZ16 | cPVVG | Heat Rejection | 0 | 0
New Construction | CZ16 | cPVVG | Humidification | 0 | 0
New Construction | CZ16 | cPVVG | Heat Recovery | 0 | 0
New Construction | CZ16 | cPVVG | Water Systems | 0 | 40072.43
New Construction | CZ16 | cPVVG | Refrigeration | 0 | 0
New Construction | CZ16 | cPVVG | Generators | 0 | 0
New Construction | CZ16 | cPVVG | Total End Uses | 1539129.98 | 334175.5

## Raw_hvac
Vintage | System Name | HVAC System Identifier | Air Distribution | Heating Efficiency | Cooling Efficiency | Cooling Coil Type | Heating Coil Type
Existing | cAVVG | Main | MZ-VAV | 0.805 | 3.05
Existing | cAVVG | Alternative | SZ-CAV | 0.8 | 3.85 | DX-AIR | COMBUSTION
Existing | cAVVG | Customized | SZ-CAV | 0.8 | 3 | DX-AIR | COMBUSTION
New Construction | cAVVG | Main | MZ-VAV | 0.805 | 3.05
New Construction | cAVVG | Alternative | SZ-CAV | 0.8 | 3.85 | DX-AIR | COMBUSTION
New Construction | cAVVG | Customized | SZ-CAV | 0.8 | 3 | DX-AIR | COMBUSTION
Existing | cDXGF | Main | SZ-CAV | 0.8 | 3.65
Existing | cDXGF | Alternative | SZ-CAV | 0.8 | 3.85 | DX-AIR | COMBUSTION
Existing | cDXGF | Customized | SZ-CAV | 0.8 | 3 | DX-AIR | COMBUSTION
New Construction | cDXGF | Main | SZ-CAV | 0.8 | 3.65
New Construction | cDXGF | Alternative | SZ-CAV | 0.8 | 3.85 | DX-AIR | COMBUSTION
New Construction | cDXGF | Customized | SZ-CAV | 0.8 | 3 | DX-AIR | COMBUSTION
Existing | cDXHP | Main | SZ-CAV | 3.738 | 3.65
Existing | cDXHP | Alternative | SZ-CAV | 0.8 | 3.85 | DX-AIR | COMBUSTION
Existing | cDXHP | Customized | SZ-CAV | 0.8 | 3 | DX-AIR | COMBUSTION
New Construction | cDXHP | Main | SZ-CAV | 3.738 | 3.65
New Construction | cDXHP | Alternative | SZ-CAV | 0.8 | 3.85 | DX-AIR | COMBUSTION
New Construction | cDXHP | Customized | SZ-CAV | 0.8 | 3 | DX-AIR | COMBUSTION
Existing | cDXOH | Main | SZ-CAV | - | 3.65
Existing | cDXOH | Alternative | SZ-CAV | 0.8 | 3.85 | DX-AIR | COMBUSTION
Existing | cDXOH | Customized | SZ-CAV | 0.8 | 3 | DX-AIR | COMBUSTION
New Construction | cDXOH | Main | SZ-CAV | - | 3.65
New Construction | cDXOH | Alternative | SZ-CAV | 0.8 | 3.85 | DX-AIR | COMBUSTION
New Construction | cDXOH | Customized | SZ-CAV | 0.8 | 3 | DX-AIR | COMBUSTION
Existing | cPVVG | Main | SZ-VAV | 0.8 | 3.65
Existing | cPVVG | Alternative | SZ-CAV | 0.8 | 3.85 | DX-AIR | COMBUSTION
Existing | cPVVG | Customized | SZ-CAV | 0.8 | 3 | DX-AIR | COMBUSTION
New Construction | cPVVG | Main | SZ-VAV | 0.8 | 3.65
New Construction | cPVVG | Alternative | SZ-CAV | 0.8 | 3.85 | DX-AIR | COMBUSTION
New Construction | cPVVG | Customized | SZ-CAV | 0.8 | 3 | DX-AIR | COMBUSTION

## Raw_fanoverview
Vintage | HVAC name | System type | HVAC System Identifier | Total Static Pressure (TSP) (in w.c.) | Fan Efficiency | Fan Motor and Drive Efficiency | W/cfm
Existing | cAVVG | SZ-CAV Fans | Alternative | 1.2734 | 0.55 | 0.9 | 0.27
Existing | cAVVG | MZ-VAV Fans | Main | 5.362 | 0.55 | 0.9 | 1.15
Existing | cAVVG | SZ-CAV Fans | Customized | 3.877 | 0.65 | 0.85 | 0.7
New Construction | cAVVG | SZ-CAV Fans | Alternative | 1.2734 | 0.55 | 0.9 | 0.27
New Construction | cAVVG | MZ-VAV Fans | Main | 5.362 | 0.55 | 0.9 | 1.15
New Construction | cAVVG | SZ-CAV Fans | Customized | 3.877 | 0.65 | 0.85 | 0.7
Existing | cDXGF | SZ-CAV Fans | Main | 3.877 | 0.55 | 0.87 | 0.83
Existing | cDXGF | SZ-CAV Fans | Alternative | 1.2734 | 0.55 | 0.9 | 0.27
Existing | cDXGF | SZ-CAV Fans | Customized | 3.877 | 0.65 | 0.85 | 0.7
New Construction | cDXGF | SZ-CAV Fans | Main | 3.877 | 0.55 | 0.87 | 0.83
New Construction | cDXGF | SZ-CAV Fans | Alternative | 1.2734 | 0.55 | 0.9 | 0.27
New Construction | cDXGF | SZ-CAV Fans | Customized | 3.877 | 0.65 | 0.85 | 0.7
Existing | cDXHP | SZ-CAV Fans | Main | 3.877 | 0.55 | 0.87 | 0.83
Existing | cDXHP | SZ-CAV Fans | Alternative | 1.2734 | 0.55 | 0.9 | 0.27
Existing | cDXHP | SZ-CAV Fans | Customized | 3.877 | 0.65 | 0.85 | 0.7
New Construction | cDXHP | SZ-CAV Fans | Main | 3.877 | 0.55 | 0.87 | 0.83
New Construction | cDXHP | SZ-CAV Fans | Alternative | 1.2734 | 0.55 | 0.9 | 0.27
New Construction | cDXHP | SZ-CAV Fans | Customized | 3.877 | 0.65 | 0.85 | 0.7
Existing | cDXOH | SZ-CAV Fans | Main | 3.877 | 0.55 | 0.87 | 0.83
Existing | cDXOH | SZ-CAV Fans | Alternative | 1.2734 | 0.55 | 0.9 | 0.27
Existing | cDXOH | SZ-CAV Fans | Customized | 3.877 | 0.65 | 0.85 | 0.7
New Construction | cDXOH | SZ-CAV Fans | Main | 3.877 | 0.55 | 0.87 | 0.83
New Construction | cDXOH | SZ-CAV Fans | Alternative | 1.2734 | 0.55 | 0.9 | 0.27
New Construction | cDXOH | SZ-CAV Fans | Customized | 3.877 | 0.65 | 0.85 | 0.7
Existing | cPVVG | SZ-VAV Fans | Main | 3.877 | 0.55 | 0.87 | 0.83
Existing | cPVVG | SZ-CAV Fans | Alternative | 1.2734 | 0.55 | 0.9 | 0.27
Existing | cPVVG | SZ-CAV Fans | Customized | 3.877 | 0.65 | 0.85 | 0.7
New Construction | cPVVG | SZ-VAV Fans | Main | 3.877 | 0.55 | 0.87 | 0.83
New Construction | cPVVG | SZ-CAV Fans | Alternative | 1.2734 | 0.55 | 0.9 | 0.27
New Construction | cPVVG | SZ-CAV Fans | Customized | 3.877 | 0.65 | 0.85 | 0.7

## Raw_interiorlights
Vintage | Zone Type | Floor Area (ft2) | Lighting Power Density(W/ft2)
Existing | Corridor | 5517.18 | 0.59992
Existing | Dining_fine | 1798.67 | 0.54992
Existing | Guestroom | 43808.55 | 0.49992
Existing | Kitchen | 998.8 | 0.94987
Existing | Laundry | 4110.34 | 0.44995
Existing | Lobby | 8221.22 | 0.84988
Existing | Office | 4110.34 | 0.64991
New Construction | Corridor | 5517.18 | 0.59992
New Construction | Dining_fine | 1798.67 | 0.54992
New Construction | Guestroom | 43808.55 | 0.49992
New Construction | Kitchen | 998.8 | 0.94987
New Construction | Laundry | 4110.34 | 0.44995
New Construction | Lobby | 8221.22 | 0.84988
New Construction | Office | 4110.34 | 0.64991

## Raw_equipment
Vintage | Zone Type | Floor Area (ft2) | Plug Load Intensity (W/ft2)
Existing | Corridor | 5517.18 | 0
Existing | Dining_fine | 1798.67 | 0.49992
Existing | Guestroom | 43808.55 | 0.49992
Existing | Kitchen | 998.8 | 7.7581
Existing | Laundry | 4110.34 | 3.2196
Existing | Lobby | 8221.22 | 0.49992
Existing | Office | 4110.34 | 1.4998
New Construction | Corridor | 5517.18 | 0
New Construction | Dining_fine | 1798.67 | 0.49992
New Construction | Guestroom | 43808.55 | 0.49992
New Construction | Kitchen | 998.8 | 7.7581
New Construction | Laundry | 4110.34 | 3.2196
New Construction | Lobby | 8221.22 | 0.49992
New Construction | Office | 4110.34 | 1.4998

## Raw_outdoorairflowrate
Zone Type | Floor Area (ft2) | cfm/person | cfm/ft2
Corridor | 5517.18 | 0 | 0.15
Dining_fine | 1798.67 | 0 | 0.5
Guestroom | 43808.55 | 0 | 0.15
Kitchen | 998.8 | 0 | 0.15
Laundry | 4110.34 | 0 | 0.15
Lobby | 8221.22 | 0 | 0.5
Office | 4110.34 | 0 | 0.15

## Raw_refrigerationsystem
Vintage | Refrigeration System Name | Condenser Fan Power | Working fluid | Condenser Type
No refrigeration system was found

## Raw_thermostatsetpoints
Climate Zone | Schedule Identifier | Heating Setpoint (F) | Heating Setback (F) | Cooling Setpoint (F) | Cooling Setback (F)
CZ01 | Assembly | 70 | 60 | 75 | 85
CZ01 | Kitchen | 70 | 60 | 75 | 85
CZ01 | Office | 70 | 60 | 75 | 85
CZ01 | ResidentialLiving | 68 | 60 | 78 | 78
CZ02 | Assembly | 70 | 60 | 75 | 85
CZ02 | Kitchen | 70 | 60 | 75 | 85
CZ02 | Office | 70 | 60 | 75 | 85
CZ02 | ResidentialLiving | 68 | 60 | 78 | 78
CZ03 | Assembly | 70 | 60 | 75 | 85
CZ03 | Kitchen | 70 | 60 | 75 | 85
CZ03 | Office | 70 | 60 | 75 | 85
CZ03 | ResidentialLiving | 68 | 60 | 78 | 78
CZ04 | Assembly | 70 | 60 | 75 | 85
CZ04 | Kitchen | 70 | 60 | 75 | 85
CZ04 | Office | 70 | 60 | 75 | 85
CZ04 | ResidentialLiving | 68 | 60 | 78 | 78
CZ05 | Assembly | 70 | 60 | 75 | 85
CZ05 | Kitchen | 70 | 60 | 75 | 85
CZ05 | Office | 70 | 60 | 75 | 85
CZ05 | ResidentialLiving | 68 | 60 | 78 | 78
CZ06 | Assembly | 70 | 60 | 75 | 85
CZ06 | Kitchen | 70 | 60 | 75 | 85
CZ06 | Office | 70 | 60 | 75 | 85
CZ06 | ResidentialLiving | 68 | 60 | 78 | 78
CZ07 | Assembly | 70 | 60 | 75 | 85
CZ07 | Kitchen | 70 | 60 | 75 | 85
CZ07 | Office | 70 | 60 | 75 | 85
CZ07 | ResidentialLiving | 68 | 60 | 78 | 78
CZ08 | Assembly | 70 | 60 | 75 | 85
CZ08 | Kitchen | 70 | 60 | 75 | 85
CZ08 | Office | 70 | 60 | 75 | 85
CZ08 | ResidentialLiving | 68 | 60 | 78 | 78
CZ09 | Assembly | 70 | 60 | 75 | 85
CZ09 | Kitchen | 70 | 60 | 75 | 85
CZ09 | Office | 70 | 60 | 75 | 85
CZ09 | ResidentialLiving | 68 | 60 | 78 | 78
CZ10 | Assembly | 70 | 60 | 75 | 85
CZ10 | Kitchen | 70 | 60 | 75 | 85
CZ10 | Office | 70 | 60 | 75 | 85
CZ10 | ResidentialLiving | 68 | 60 | 78 | 78
CZ11 | Assembly | 70 | 60 | 75 | 85
CZ11 | Kitchen | 70 | 60 | 75 | 85
CZ11 | Office | 70 | 60 | 75 | 85
CZ11 | ResidentialLiving | 68 | 60 | 78 | 78
CZ12 | Assembly | 70 | 60 | 75 | 85
CZ12 | Kitchen | 70 | 60 | 75 | 85
CZ12 | Office | 70 | 60 | 75 | 85
CZ12 | ResidentialLiving | 68 | 60 | 78 | 78
CZ13 | Assembly | 70 | 60 | 75 | 85
CZ13 | Kitchen | 70 | 60 | 75 | 85
CZ13 | Office | 70 | 60 | 75 | 85
CZ13 | ResidentialLiving | 68 | 60 | 78 | 78
CZ14 | Assembly | 70 | 60 | 75 | 85
CZ14 | Kitchen | 70 | 60 | 75 | 85
CZ14 | Office | 70 | 60 | 75 | 85
CZ14 | ResidentialLiving | 68 | 60 | 78 | 78
CZ15 | Assembly | 70 | 60 | 75 | 85
CZ15 | Kitchen | 70 | 60 | 75 | 85
CZ15 | Office | 70 | 60 | 75 | 85
CZ15 | ResidentialLiving | 68 | 60 | 78 | 78
CZ16 | Assembly | 70 | 60 | 75 | 85
CZ16 | Kitchen | 70 | 60 | 75 | 85
CZ16 | Office | 70 | 60 | 75 | 85
CZ16 | ResidentialLiving | 68 | 60 | 78 | 78

## Raw_schedule
Schedule Identifier | Schedule Name | Type | 1 | 2 | 3 | 4 | 5 | 6 | 7 | 8 | 9 | 10 | 11 | 12 | 13 | 14 | 15 | 16 | 17 | 18 | 19 | 20 | 21 | 22 | 23 | 24
Assembly | Cooling Setpoint Schedule | AllOtherDays | 84.92 | 84.92 | 84.92 | 84.92 | 84.92 | 84.92 | 84.92 | 75.02 | 75.02 | 75.02 | 75.02 | 75.02 | 75.02 | 75.02 | 75.02 | 75.02 | 75.02 | 75.02 | 75.02 | 75.02 | 75.02 | 75.02 | 75.02 | 84.92
Assembly | DHW Sch | AllOtherDays | 0 | 0 | 0 | 0 | 0 | 0 | 0 | 0 | 0 | 0.05 | 0.05 | 0.1 | 0 | 0 | 0 | 0 | 0 | 0 | 0 | 0.65 | 0.3 | 0 | 0 | 0
Assembly | DHW Sch | Saturdays | 0 | 0 | 0 | 0 | 0 | 0 | 0 | 0 | 0 | 0.05 | 0.05 | 0.2 | 0 | 0 | 0 | 0 | 0 | 0 | 0 | 0.65 | 0.3 | 0 | 0 | 0
Assembly | DHW Sch | Weekdays | 0 | 0 | 0 | 0 | 0 | 0 | 0 | 0 | 0 | 0.05 | 0.05 | 0.35 | 0.05 | 0.05 | 0.05 | 0.05 | 0.05 | 0 | 0 | 0 | 0 | 0 | 0 | 0
Assembly | Elec Equip Sch | AllOtherDays | 0.05 | 0.05 | 0.05 | 0.05 | 0.05 | 0.05 | 0.05 | 0.3 | 0.3 | 0.3 | 0.3 | 0.3 | 0.65 | 0.65 | 0.65 | 0.65 | 0.65 | 0.65 | 0.65 | 0.65 | 0.65 | 0.65 | 0.05 | 0.05
Assembly | Elec Equip Sch | Saturdays | 0.05 | 0.05 | 0.05 | 0.05 | 0.05 | 0.05 | 0.05 | 0.3 | 0.3 | 0.5 | 0.5 | 0.5 | 0.5 | 0.5 | 0.5 | 0.5 | 0.5 | 0.5 | 0.5 | 0.5 | 0.5 | 0.5 | 0.5 | 0.05
Assembly | Elec Equip Sch | Weekdays | 0.05 | 0.05 | 0.05 | 0.05 | 0.05 | 0.05 | 0.4 | 0.4 | 0.4 | 0.75 | 0.75 | 0.75 | 0.75 | 0.75 | 0.75 | 0.75 | 0.75 | 0.75 | 0.75 | 0.75 | 0.75 | 0.75 | 0.25 | 0.05
Assembly | Heating Setpoint Schedule | AllOtherDays | 60.08 | 60.08 | 60.08 | 60.08 | 60.08 | 60.08 | 60.08 | 69.98 | 69.98 | 69.98 | 69.98 | 69.98 | 69.98 | 69.98 | 69.98 | 69.98 | 69.98 | 69.98 | 69.98 | 69.98 | 69.98 | 69.98 | 69.98 | 60.08
Assembly | Infiltration Schedule | AllDays | bar: 1 to 24
Assembly | Lighting Schedule | AllOtherDays | 0.05 | 0.05 | 0.05 | 0.05 | 0.05 | 0.05 | 0.05 | 0.3 | 0.3 | 0.3 | 0.3 | 0.3 | 0.55 | 0.55 | 0.55 | 0.55 | 0.55 | 0.55 | 0.55 | 0.55 | 0.55 | 0.55 | 0.05 | 0.05
Assembly | Lighting Schedule | Saturdays | 0.05 | 0.05 | 0.05 | 0.05 | 0.05 | 0.05 | 0.05 | 0.3 | 0.3 | 0.4 | 0.4 | 0.4 | 0.4 | 0.4 | 0.4 | 0.4 | 0.4 | 0.4 | 0.4 | 0.4 | 0.4 | 0.4 | 0.4 | 0.05
Assembly | Lighting Schedule | Weekdays | 0.05 | 0.05 | 0.05 | 0.05 | 0.05 | 0.05 | 0.35 | 0.35 | 0.35 | 0.65 | 0.65 | 0.65 | 0.65 | 0.65 | 0.65 | 0.65 | 0.65 | 0.65 | 0.65 | 0.65 | 0.65 | 0.65 | 0.25 | 0.05
Assembly | OA Schedule | AllOtherDays | 0 | 0 | 0 | 0 | 0 | 0 | 0 | 1 | 1 | 1 | 1 | 1 | 1 | 1 | 1 | 1 | 1 | 1 | 1 | 1 | 1 | 1 | 1 | 0
Assembly | Occupant Sch | AllOtherDays | 0 | 0 | 0 | 0 | 0 | 0 | 0 | 0 | 0.1 | 0.1 | 0.1 | 0.1 | 0.1 | 0.7 | 0.7 | 0.7 | 0.7 | 0.7 | 0.7 | 0.7 | 0.7 | 0.7 | 0.2 | 0
Assembly | Occupant Sch | Saturdays | 0 | 0 | 0 | 0 | 0 | 0 | 0 | 0 | 0.2 | 0.2 | 0.2 | 0.6 | 0.6 | 0.6 | 0.6 | 0.6 | 0.6 | 0.6 | 0.6 | 0.6 | 0.6 | 0.8 | 0.1 | 0
Assembly | Occupant Sch | Weekdays | 0 | 0 | 0 | 0 | 0 | 0 | 0 | 0 | 0.2 | 0.2 | 0.2 | 0.8 | 0.8 | 0.8 | 0.8 | 0.8 | 0.8 | 0.8 | 0.2 | 0.2 | 0.2 | 0.2 | 0.1 | 0
Kitchen | Cooling Setpoint Schedule | AllOtherDays | 75.02 | 75.02 | 75.02 | 84.92 | 84.92 | 84.92 | 84.92 | 84.92 | 84.92 | 75.02 | 75.02 | 75.02 | 75.02 | 75.02 | 75.02 | 75.02 | 75.02 | 75.02 | 75.02 | 75.02 | 75.02 | 75.02 | 75.02 | 75.02
Kitchen | Cooling Setpoint Schedule | Saturdays | 75.02 | 75.02 | 75.02 | 84.92 | 84.92 | 84.92 | 84.92 | 84.92 | 75.02 | 75.02 | 75.02 | 75.02 | 75.02 | 75.02 | 75.02 | 75.02 | 75.02 | 75.02 | 75.02 | 75.02 | 75.02 | 75.02 | 75.02 | 75.02
Kitchen | Cooling Setpoint Schedule | Weekdays | 75.02 | 75.02 | 75.02 | 84.92 | 84.92 | 84.92 | 75.02 | 75.02 | 75.02 | 75.02 | 75.02 | 75.02 | 75.02 | 75.02 | 75.02 | 75.02 | 75.02 | 75.02 | 75.02 | 75.02 | 75.02 | 75.02 | 75.02 | 75.02
Kitchen | DHW Sch | AllOtherDays | 0.25 | 0.2 | 0.2 | 0 | 0 | 0 | 0 | 0 | 0 | 0 | 0.5 | 0.5 | 0.4 | 0.4 | 0.3 | 0.3 | 0.3 | 0.4 | 0.5 | 0.5 | 0.4 | 0.5 | 0.4 | 0.2
Kitchen | DHW Sch | Saturdays | 0.2 | 0.15 | 0.15 | 0 | 0 | 0 | 0 | 0 | 0 | 0.5 | 0.45 | 0.5 | 0.5 | 0.45 | 0.4 | 0.4 | 0.35 | 0.4 | 0.55 | 0.55 | 0.5 | 0.55 | 0.4 | 0.3
Kitchen | DHW Sch | Weekdays | 0.2 | 0.15 | 0.15 | 0 | 0 | 0 | 0 | 0.6 | 0.55 | 0.45 | 0.4 | 0.45 | 0.4 | 0.35 | 0.3 | 0.3 | 0.3 | 0.4 | 0.55 | 0.6 | 0.5 | 0.55 | 0.45 | 0.25
Kitchen | Elec Equip Sch | AllDays | bar: 1 to 24
Kitchen | Elec Equip Sch | AllOtherDays | 0.2 | 0.15 | 0.15 | 0.15 | 0.15 | 0.15 | 0.3 | 0.3 | 0.5 | 0.5 | 0.7 | 0.7 | 0.7 | 0.7 | 0.7 | 0.7 | 0.6 | 0.6 | 0.6 | 0.6 | 0.6 | 0.6 | 0.5 | 0.3
Kitchen | Elec Equip Sch | Saturdays | 0.2 | 0.15 | 0.15 | 0.15 | 0.15 | 0.15 | 0.3 | 0.3 | 0.6 | 0.6 | 0.8 | 0.8 | 0.8 | 0.8 | 0.8 | 0.8 | 0.8 | 0.9 | 0.9 | 0.9 | 0.9 | 0.9 | 0.5 | 0.3
Kitchen | Elec Equip Sch | Weekdays | 0.15 | 0.15 | 0.15 | 0.15 | 0.15 | 0.2 | 0.4 | 0.4 | 0.6 | 0.6 | 0.9 | 0.9 | 0.9 | 0.9 | 0.9 | 0.9 | 0.9 | 0.9 | 0.9 | 0.9 | 0.9 | 0.9 | 0.5 | 0.3
Kitchen | Heating Setpoint Schedule | AllOtherDays | 69.98 | 69.98 | 69.98 | 60.08 | 60.08 | 60.08 | 60.08 | 60.08 | 60.08 | 69.98 | 69.98 | 69.98 | 69.98 | 69.98 | 69.98 | 69.98 | 69.98 | 69.98 | 69.98 | 69.98 | 69.98 | 69.98 | 69.98 | 69.98
Kitchen | Heating Setpoint Schedule | Saturdays | 69.98 | 69.98 | 69.98 | 60.08 | 60.08 | 60.08 | 60.08 | 60.08 | 69.98 | 69.98 | 69.98 | 69.98 | 69.98 | 69.98 | 69.98 | 69.98 | 69.98 | 69.98 | 69.98 | 69.98 | 69.98 | 69.98 | 69.98 | 69.98
Kitchen | Heating Setpoint Schedule | Weekdays | 69.98 | 69.98 | 69.98 | 60.08 | 60.08 | 60.08 | 69.98 | 69.98 | 69.98 | 69.98 | 69.98 | 69.98 | 69.98 | 69.98 | 69.98 | 69.98 | 69.98 | 69.98 | 69.98 | 69.98 | 69.98 | 69.98 | 69.98 | 69.98
Kitchen | Infiltration Schedule | AllDays | bar: 1 to 24
Kitchen | Lighting Schedule | AllOtherDays | 0.2 | 0.15 | 0.15 | 0.15 | 0.15 | 0.15 | 0.3 | 0.3 | 0.45 | 0.45 | 0.65 | 0.65 | 0.65 | 0.65 | 0.65 | 0.65 | 0.55 | 0.55 | 0.55 | 0.55 | 0.55 | 0.55 | 0.45 | 0.3
Kitchen | Lighting Schedule | Saturdays | 0.2 | 0.15 | 0.15 | 0.15 | 0.15 | 0.15 | 0.3 | 0.3 | 0.55 | 0.55 | 0.75 | 0.75 | 0.75 | 0.75 | 0.75 | 0.75 | 0.75 | 0.85 | 0.85 | 0.85 | 0.85 | 0.85 | 0.45 | 0.3
Kitchen | Lighting Schedule | Weekdays | 0.15 | 0.15 | 0.15 | 0.15 | 0.15 | 0.2 | 0.35 | 0.35 | 0.55 | 0.55 | 0.85 | 0.85 | 0.85 | 0.85 | 0.85 | 0.85 | 0.85 | 0.85 | 0.85 | 0.85 | 0.85 | 0.85 | 0.45 | 0.3
Kitchen | OA Schedule | AllOtherDays | 1 | 1 | 1 | 0 | 0 | 0 | 0 | 0 | 0 | 1 | 1 | 1 | 1 | 1 | 1 | 1 | 1 | 1 | 1 | 1 | 1 | 1 | 1 | 1
Kitchen | OA Schedule | Saturdays | 1 | 1 | 1 | 0 | 0 | 0 | 0 | 0 | 1 | 1 | 1 | 1 | 1 | 1 | 1 | 1 | 1 | 1 | 1 | 1 | 1 | 1 | 1 | 1
Kitchen | OA Schedule | Weekdays | 1 | 1 | 1 | 0 | 0 | 0 | 1 | 1 | 1 | 1 | 1 | 1 | 1 | 1 | 1 | 1 | 1 | 1 | 1 | 1 | 1 | 1 | 1 | 1
Kitchen | Occupant Sch | AllOtherDays | 0.2 | 0.2 | 0.05 | 0 | 0 | 0 | 0 | 0 | 0 | 0 | 0.1 | 0.2 | 0.25 | 0.25 | 0.15 | 0.2 | 0.25 | 0.35 | 0.55 | 0.65 | 0.7 | 0.35 | 0.2 | 0.2
Kitchen | Occupant Sch | Saturdays | 0.3 | 0.25 | 0.05 | 0 | 0 | 0 | 0 | 0 | 0 | 0.05 | 0.2 | 0.45 | 0.5 | 0.5 | 0.35 | 0.3 | 0.3 | 0.3 | 0.7 | 0.9 | 0.7 | 0.65 | 0.55 | 0.35
Kitchen | Occupant Sch | Weekdays | 0.15 | 0.15 | 0.05 | 0 | 0 | 0 | 0 | 0.05 | 0.05 | 0.05 | 0.2 | 0.5 | 0.8 | 0.7 | 0.4 | 0.2 | 0.25 | 0.5 | 0.8 | 0.8 | 0.8 | 0.5 | 0.35 | 0.2
Office | Cooling Setpoint Schedule | AllOtherDays | 84.92 | 84.92 | 84.92 | 84.92 | 84.92 | 84.92 | 84.92 | 84.92 | 84.92 | 84.92 | 84.92 | 84.92 | 84.92 | 84.92 | 84.92 | 84.92 | 84.92 | 84.92 | 84.92 | 84.92 | 84.92 | 84.92 | 84.92 | 84.92
Office | Cooling Setpoint Schedule | Saturday | 84.92 | 84.92 | 84.92 | 84.92 | 84.92 | 75.02 | 75.02 | 75.02 | 75.02 | 75.02 | 75.02 | 75.02 | 75.02 | 75.02 | 75.02 | 75.02 | 75.02 | 75.02 | 75.02 | 84.92 | 84.92 | 84.92 | 84.92 | 84.92
Office | Cooling Setpoint Schedule | Weekdays | 84.92 | 84.92 | 84.92 | 84.92 | 84.92 | 75.02 | 75.02 | 75.02 | 75.02 | 75.02 | 75.02 | 75.02 | 75.02 | 75.02 | 75.02 | 75.02 | 75.02 | 75.02 | 75.02 | 75.02 | 75.02 | 75.02 | 75.02 | 75.02
Office | Heating Setpoint Schedule | AllOtherDays | 60.08 | 60.08 | 60.08 | 60.08 | 60.08 | 60.08 | 60.08 | 60.08 | 60.08 | 60.08 | 60.08 | 60.08 | 60.08 | 60.08 | 60.08 | 60.08 | 60.08 | 60.08 | 60.08 | 60.08 | 60.08 | 60.08 | 60.08 | 60.08
Office | Heating Setpoint Schedule | Saturday | 60.08 | 60.08 | 60.08 | 60.08 | 60.08 | 69.98 | 69.98 | 69.98 | 69.98 | 69.98 | 69.98 | 69.98 | 69.98 | 69.98 | 69.98 | 69.98 | 69.98 | 69.98 | 69.98 | 60.08 | 60.08 | 60.08 | 60.08 | 60.08
Office | Heating Setpoint Schedule | Weekdays | 60.08 | 60.08 | 60.08 | 60.08 | 60.08 | 69.98 | 69.98 | 69.98 | 69.98 | 69.98 | 69.98 | 69.98 | 69.98 | 69.98 | 69.98 | 69.98 | 69.98 | 69.98 | 69.98 | 69.98 | 69.98 | 69.98 | 69.98 | 69.98
Office | Infiltration Schedule | AllDays | bar: 1 to 24
Office | Lighting Schedule | AllOtherDays | 0.05 | 0.05 | 0.05 | 0.05 | 0.05 | 0.05 | 0.05 | 0.05 | 0.05 | 0.05 | 0.05 | 0.05 | 0.05 | 0.05 | 0.05 | 0.05 | 0.05 | 0.05 | 0.05 | 0.05 | 0.05 | 0.05 | 0.05 | 0.05
Office | Lighting Schedule | Saturday | 0.05 | 0.05 | 0.05 | 0.05 | 0.05 | 0.05 | 0.1 | 0.1 | 0.3 | 0.3 | 0.3 | 0.3 | 0.15 | 0.15 | 0.15 | 0.15 | 0.15 | 0.05 | 0.05 | 0.05 | 0.05 | 0.05 | 0.05 | 0.05
Office | Lighting Schedule | Weekdays | 0.05 | 0.05 | 0.05 | 0.05 | 0.05 | 0.1 | 0.1 | 0.3 | 0.65 | 0.65 | 0.65 | 0.65 | 0.65 | 0.65 | 0.65 | 0.65 | 0.65 | 0.35 | 0.3 | 0.3 | 0.2 | 0.2 | 0.1 | 0.05
Office | OA Schedule | AllOtherDays | 0 | 0 | 0 | 0 | 0 | 0 | 0 | 0 | 0 | 0 | 0 | 0 | 0 | 0 | 0 | 0 | 0 | 0 | 0 | 0 | 0 | 0 | 0 | 0
Office | OA Schedule | Saturday | 0 | 0 | 0 | 0 | 0 | 1 | 1 | 1 | 1 | 1 | 1 | 1 | 1 | 1 | 1 | 1 | 1 | 1 | 1 | 0 | 0 | 0 | 0 | 0
Office | OA Schedule | Weekdays | 0 | 0 | 0 | 0 | 0 | 1 | 1 | 1 | 1 | 1 | 1 | 1 | 1 | 1 | 1 | 1 | 1 | 1 | 1 | 1 | 1 | 1 | 1 | 1
Office | Occupant Sch | AllOtherDays | 0 | 0 | 0 | 0 | 0 | 0 | 0.05 | 0.05 | 0.05 | 0.05 | 0.05 | 0.05 | 0.05 | 0.05 | 0.05 | 0.05 | 0.05 | 0.05 | 0 | 0 | 0 | 0 | 0 | 0
Office | Occupant Sch | Saturday | 0 | 0 | 0 | 0 | 0 | 0 | 0.1 | 0.1 | 0.3 | 0.3 | 0.3 | 0.3 | 0.1 | 0.1 | 0.1 | 0.1 | 0.1 | 0.05 | 0.05 | 0 | 0 | 0 | 0 | 0
Office | Occupant Sch | Weekdays | 0 | 0 | 0 | 0 | 0 | 0 | 0.1 | 0.2 | 0.95 | 0.95 | 0.95 | 0.95 | 0.5 | 0.95 | 0.95 | 0.95 | 0.95 | 0.3 | 0.1 | 0.1 | 0.1 | 0.1 | 0.05 | 0.05
Plenum | Infiltration Schedule | AllDays | bar: 1 to 24
ResidentialLiving | Cooling Setpoint Schedule | AllDays | 78.08 | 78.08 | 78.08 | 78.08 | 78.08 | 78.08 | 78.08 | 78.08 | 78.08 | 78.08 | 78.08 | 78.08 | 78.08 | 78.08 | 78.08 | 78.08 | 78.08 | 78.08 | 78.08 | 78.08 | 78.08 | 78.08 | 78.08 | 78.08
ResidentialLiving | DHW Sch | AllDays | 0 | 0 | 0 | 0 | 0 | 0 | 0 | 0 | 0 | 0 | 0 | 0 | 0 | 0 | 0 | 0 | 0 | 0 | 0 | 0 | 0 | 0 | 0 | 0
ResidentialLiving | Elec Equip Sch | AllOtherDays | 0.1 | 0.1 | 0.1 | 0.1 | 0.1 | 0.3 | 0.45 | 0.45 | 0.45 | 0.45 | 0.3 | 0.3 | 0.3 | 0.3 | 0.3 | 0.3 | 0.3 | 0.3 | 0.6 | 0.8 | 0.9 | 0.8 | 0.6 | 0.3
ResidentialLiving | Heating Setpoint Schedule | AllDays | 60.08 | 60.08 | 60.08 | 60.08 | 60.08 | 60.08 | 68 | 68 | 68 | 68 | 68 | 68 | 68 | 68 | 68 | 68 | 68 | 68 | 68 | 68 | 68 | 68 | 60.08 | 60.08
ResidentialLiving | Infiltration Schedule | AllDays | bar: 1 to 24
ResidentialLiving | Lighting Schedule | AllOtherDays | 0.1 | 0.1 | 0.1 | 0.1 | 0.1 | 0.3 | 0.45 | 0.45 | 0.45 | 0.45 | 0.3 | 0.3 | 0.3 | 0.3 | 0.3 | 0.3 | 0.3 | 0.3 | 0.6 | 0.8 | 0.9 | 0.8 | 0.6 | 0.3
ResidentialLiving | OA Schedule | AllDays | bar: 1 to 24
ResidentialLiving | Occupant Sch | AllOtherDays | 0.9 | 0.9 | 0.9 | 0.9 | 0.9 | 0.9 | 0.7 | 0.4 | 0.4 | 0.2 | 0.2 | 0.2 | 0.2 | 0.2 | 0.2 | 0.3 | 0.5 | 0.5 | 0.5 | 0.7 | 0.7 | 0.8 | 0.9 | 0.9

## Raw_gasequipment
Vintage | Zone Name | Gas Loads (Btu/h-ft2) | Zone Type
Existing | Kitchen EL2 South Perim Spc (G.S1) | 17.5354 | Kitchen
Existing | Kitchen EL3 South Perim Spc (G.S2) | 17.5354 | Kitchen
Existing | Laundry EL1 West Perim Spc (G.W1) | 0.7507 | Laundry
New Construction | Kitchen EL2 South Perim Spc (G.S1) | 17.5354 | Kitchen
New Construction | Kitchen EL3 South Perim Spc (G.S2) | 17.5354 | Kitchen
New Construction | Laundry EL1 West Perim Spc (G.W1) | 0.7507 | Laundry