## Raw_building
Building Type | Building Category | Roof Type | Window Wall Ratio (%)
Retail - Multistory Large | Nonresidential | Flat Roof | 2

## Raw_windowdimensionsillheight
Window Name | Width [ft] | Height [ft] | Sill Height [ft]
EL1 EAST WIN (G.E2.E2.W1) | 13.39 | 6.23 | 3
EL1 EAST WIN (M.E12.E10.W1) | 13.39 | 6.23 | 3
EL1 EAST WIN (T.E22.E18.W1) | 13.39 | 6.23 | 3
EL1 NORTH WIN (G.N3.E3.W1) | 13.39 | 6.23 | 3
EL1 NORTH WIN (M.N13.E11.W1) | 13.39 | 6.23 | 3
EL1 NORTH WIN (T.N23.E19.W1) | 13.39 | 6.23 | 3
EL1 SOUTH WIN (G.S1.E1.W1) | 13.39 | 6.23 | 3
EL1 SOUTH WIN (M.S11.E9.W1) | 13.39 | 6.23 | 3
EL1 SOUTH WIN (T.S21.E17.W1) | 13.39 | 6.23 | 3
EL1 WEST WIN (G.W4.E4.W1) | 13.39 | 6.23 | 3
EL1 WEST WIN (M.W14.E12.W1) | 13.39 | 6.23 | 3
EL1 WEST WIN (T.W24.E20.W1) | 13.39 | 6.23 | 3

## Raw_shadinggeometry
Shading Name | Width [ft] | Length [ft]
No Shading

## Raw_runbeginday
Begin Month | Begin Day of Month | Day of Week for Start Day
1 | 1 | Sunday

## Raw_specialdays
Name | Start Day | Duration | Special Day Type
New Years Day | January 1 | 1 | Holiday
Veterans Day | November 11 | 1 | Holiday
Christmas | December 25 | 1 | Holiday
Independence Day | July 4 | 1 | Holiday
MLK Day | 3rd Monday in January | 1 | Holiday
Presidents Day | 3rd Monday in February | 1 | Holiday
Memorial Day | Last Monday in May | 1 | Holiday
Labor Day | 1st Monday in September | 1 | Holiday
Columbus Day | 2nd Monday in October | 1 | Holiday
Thanksgiving | 4th Thursday in November | 1 | Holiday

## Raw_zonesummary
Vintage | Space | Zone Name | Conditioned | Area (Excluding Plenums and CrawlSpace) (ft2) | Area (Including Plenums and CrawlSpace) (ft2) | Width (ft) | Length (ft) | Volume (ft3) | Multipliers | People (Persons/1000 ft2) | Lighting (Btu/h-ft2) | Plug Loads (Btu/h-ft2) | Outdoor Air Flow per Person (cfm/person) | Outdoor Air Flow per Zone Floor Area (cfm/ft2) | Zone Type | HVAC System Identifier | Schedule Identifier | Height (ft)
Existing | EL1 CORE PLNM (G.C10) | EL1 CORE PLNM (G.C10) | No | 0 | 28902.82 | 170.01 | 170.01 | 167641.65 | 1 | 0 | 0 | 0 | - | - | Plenum | - | Plenum | 5.8002
Existing | EL1 CORE PLNM (M.C20) | EL1 CORE PLNM (M.C20) | No | 0 | 28902.82 | 170.01 | 170.01 | 167650.32 | 1 | 0 | 0 | 0 | - | - | Plenum | - | Plenum | 5.8005
Existing | EL1 CORE PLNM (T.C30) | EL1 CORE PLNM (T.C30) | No | 0 | 28902.82 | 170.01 | 170.01 | 167638.76 | 1 | 0 | 0 | 0 | - | - | Plenum | - | Plenum | 5.8001
Existing | EL1 CORE SPC (G.C5) | EL1 CORE SPC (G.C5) | Yes | 28902.82 | 28902.82 | 170.01 | 170.01 | 433563.47 | 1 | 8.33 | 6.3639 | 3.4117 | 0.0 | 0.25 | Retail_sales | Main | Retail | 15.0007
Existing | EL1 EAST PERIM PLNM (G.E7) | EL1 EAST PERIM PLNM (G.E7) | No | 0 | 2775.27 | 21.23 | 200 | 16097.08 | 1 | 0 | 0 | 0 | - | - | Plenum | - | Plenum | 5.8002
Existing | EL1 EAST PERIM PLNM (M.E17) | EL1 EAST PERIM PLNM (M.E17) | No | 0 | 2775.27 | 21.23 | 200 | 16097.91 | 1 | 0 | 0 | 0 | - | - | Plenum | - | Plenum | 5.8005
Existing | EL1 EAST PERIM PLNM (T.E27) | EL1 EAST PERIM PLNM (T.E27) | No | 0 | 2775.27 | 21.23 | 200 | 16096.8 | 1 | 0 | 0 | 0 | - | - | Plenum | - | Plenum | 5.8001
Existing | EL1 NORTH PERIM PLNM (G.N8) | EL1 NORTH PERIM PLNM (G.N8) | No | 0 | 2775.27 | 200 | 21.23 | 16097.08 | 1 | 0 | 0 | 0 | - | - | Plenum | - | Plenum | 5.8002
Existing | EL1 NORTH PERIM PLNM (M.N18) | EL1 NORTH PERIM PLNM (M.N18) | No | 0 | 2775.27 | 200 | 21.23 | 16097.91 | 1 | 0 | 0 | 0 | - | - | Plenum | - | Plenum | 5.8005
Existing | EL1 NORTH PERIM PLNM (T.N28) | EL1 NORTH PERIM PLNM (T.N28) | No | 0 | 2775.27 | 200 | 21.23 | 16096.8 | 1 | 0 | 0 | 0 | - | - | Plenum | - | Plenum | 5.8001
Existing | EL1 SOUTH PERIM PLNM (G.S6) | EL1 SOUTH PERIM PLNM (G.S6) | No | 0 | 2775.27 | 200 | 21.23 | 16097.08 | 1 | 0 | 0 | 0 | - | - | Plenum | - | Plenum | 5.8002
Existing | EL1 SOUTH PERIM PLNM (M.S16) | EL1 SOUTH PERIM PLNM (M.S16) | No | 0 | 2775.27 | 200 | 21.23 | 16097.91 | 1 | 0 | 0 | 0 | - | - | Plenum | - | Plenum | 5.8005
Existing | EL1 SOUTH PERIM PLNM (T.S26) | EL1 SOUTH PERIM PLNM (T.S26) | No | 0 | 2775.27 | 200 | 21.23 | 16096.8 | 1 | 0 | 0 | 0 | - | - | Plenum | - | Plenum | 5.8001
Existing | EL1 WEST PERIM PLNM (G.W9) | EL1 WEST PERIM PLNM (G.W9) | No | 0 | 2775.27 | 170.01 | 21.23 | 16097.08 | 1 | 0 | 0 | 0 | - | - | Plenum | - | Plenum | 5.8002
Existing | EL1 WEST PERIM PLNM (M.W19) | EL1 WEST PERIM PLNM (M.W19) | No | 0 | 2775.27 | 170.01 | 21.23 | 16097.91 | 1 | 0 | 0 | 0 | - | - | Plenum | - | Plenum | 5.8005
Existing | EL1 WEST PERIM PLNM (T.W29) | EL1 WEST PERIM PLNM (T.W29) | No | 0 | 2775.27 | 170.01 | 21.23 | 16096.8 | 1 | 0 | 0 | 0 | - | - | Plenum | - | Plenum | 5.8001
Existing | RETAILSALES EL1 CORE SPC (M.C15) | RETAILSALES EL1 CORE SPC (M.C15) | Yes | 28902.82 | 28902.82 | 170.01 | 170.01 | 433563.47 | 1 | 8.33 | 6.3639 | 3.4117 | 0.0 | 0.25 | Retail_sales | Main | Retail | 15.0007
Existing | RETAILSALES EL1 CORE SPC (T.C25) | RETAILSALES EL1 CORE SPC (T.C25) | Yes | 28902.82 | 28902.82 | 170.01 | 170.01 | 433563.47 | 1 | 8.33 | 6.3639 | 3.4117 | 0.0 | 0.25 | Retail_sales | Main | Retail | 15.0007
Existing | RETAILSALES EL1 EAST PERIM SPC (G.E2) | RETAILSALES EL1 EAST PERIM SPC (G.E2) | Yes | 2775.27 | 2775.27 | 21.23 | 200 | 41631.09 | 1 | 8.33 | 6.3639 | 3.4117 | 0.0 | 0.25 | Retail_sales | Alternative | Retail | 15.0007
Existing | RETAILSALES EL1 EAST PERIM SPC (M.E12) | RETAILSALES EL1 EAST PERIM SPC (M.E12) | Yes | 2775.27 | 2775.27 | 21.23 | 200 | 41631.09 | 1 | 8.33 | 6.3639 | 3.4117 | 0.0 | 0.25 | Retail_sales | Main | Retail | 15.0007
Existing | RETAILSALES EL1 EAST PERIM SPC (T.E22) | RETAILSALES EL1 EAST PERIM SPC (T.E22) | Yes | 2775.27 | 2775.27 | 21.23 | 200 | 41631.09 | 1 | 8.33 | 6.3639 | 3.4117 | 0.0 | 0.25 | Retail_sales | Main | Retail | 15.0007
Existing | RETAILSALES EL1 NORTH PERIM SPC (G.N3) | RETAILSALES EL1 NORTH PERIM SPC (G.N3) | Yes | 2775.27 | 2775.27 | 200 | 21.23 | 41631.09 | 1 | 8.33 | 6.3639 | 3.4117 | 0.0 | 0.25 | Retail_sales | Main | Retail | 15.0007
Existing | RETAILSALES EL1 NORTH PERIM SPC (M.N13) | RETAILSALES EL1 NORTH PERIM SPC (M.N13) | Yes | 2775.27 | 2775.27 | 200 | 21.23 | 41631.09 | 1 | 8.33 | 6.3639 | 3.4117 | 0.0 | 0.25 | Retail_sales | Main | Retail | 15.0007
Existing | RETAILSALES EL1 NORTH PERIM SPC (T.N23) | RETAILSALES EL1 NORTH PERIM SPC (T.N23) | Yes | 2775.27 | 2775.27 | 200 | 21.23 | 41631.09 | 1 | 8.33 | 6.3639 | 3.4117 | 0.0 | 0.25 | Retail_sales | Main | Retail | 15.0007
Existing | RETAILSALES EL1 SOUTH PERIM SPC (G.S1) | RETAILSALES EL1 SOUTH PERIM SPC (G.S1) | Yes | 2775.27 | 2775.27 | 200 | 21.23 | 41631.09 | 1 | 8.33 | 6.3639 | 3.4117 | 0.0 | 0.25 | Retail_sales | Main | Retail | 15.0007
Existing | RETAILSALES EL1 SOUTH PERIM SPC (M.S11) | RETAILSALES EL1 SOUTH PERIM SPC (M.S11) | Yes | 2775.27 | 2775.27 | 200 | 21.23 | 41631.09 | 1 | 8.33 | 6.3639 | 3.4117 | 0.0 | 0.25 | Retail_sales | Main | Retail | 15.0007
Existing | RETAILSALES EL1 SOUTH PERIM SPC (T.S21) | RETAILSALES EL1 SOUTH PERIM SPC (T.S21) | Yes | 2775.27 | 2775.27 | 200 | 21.23 | 41631.09 | 1 | 8.33 | 6.3639 | 3.4117 | 0.0 | 0.25 | Retail_sales | Main | Retail | 15.0007
Existing | RETAILSALES EL1 WEST PERIM SPC (G.W4) | RETAILSALES EL1 WEST PERIM SPC (G.W4) | Yes | 2775.27 | 2775.27 | 170.01 | 21.23 | 41631.09 | 1 | 8.33 | 6.3639 | 3.4117 | 0.0 | 0.25 | Retail_sales | Main | Retail | 15.0007
Existing | RETAILSALES EL1 WEST PERIM SPC (M.W14) | RETAILSALES EL1 WEST PERIM SPC (M.W14) | Yes | 2775.27 | 2775.27 | 170.01 | 21.23 | 41631.09 | 1 | 8.33 | 6.3639 | 3.4117 | 0.0 | 0.25 | Retail_sales | Main | Retail | 15.0007
Existing | RETAILSALES EL1 WEST PERIM SPC (T.W24) | RETAILSALES EL1 WEST PERIM SPC (T.W24) | Yes | 2775.27 | 2775.27 | 170.01 | 21.23 | 41631.09 | 1 | 8.33 | 6.3639 | 3.4117 | 0.0 | 0.25 | Retail_sales | Main | Retail | 15.0007
New Construction | EL1 CORE PLNM (G.C10) | EL1 CORE PLNM (G.C10) | No | 0 | 28902.82 | 170.01 | 170.01 | 167641.65 | 1 | 0 | 0 | 0 | - | - | Plenum | - | Plenum | 5.8002
New Construction | EL1 CORE PLNM (M.C20) | EL1 CORE PLNM (M.C20) | No | 0 | 28902.82 | 170.01 | 170.01 | 167650.32 | 1 | 0 | 0 | 0 | - | - | Plenum | - | Plenum | 5.8005
New Construction | EL1 CORE PLNM (T.C30) | EL1 CORE PLNM (T.C30) | No | 0 | 28902.82 | 170.01 | 170.01 | 167638.76 | 1 | 0 | 0 | 0 | - | - | Plenum | - | Plenum | 5.8001
New Construction | EL1 CORE SPC (G.C5) | EL1 CORE SPC (G.C5) | Yes | 28902.82 | 28902.82 | 170.01 | 170.01 | 433563.47 | 1 | 8.33 | 3.2411 | 3.4117 | 0.0 | 0.25 | Retail_sales | Main | Retail | 15.0007
New Construction | EL1 EAST PERIM PLNM (G.E7) | EL1 EAST PERIM PLNM (G.E7) | No | 0 | 2775.27 | 21.23 | 200 | 16097.08 | 1 | 0 | 0 | 0 | - | - | Plenum | - | Plenum | 5.8002
New Construction | EL1 EAST PERIM PLNM (M.E17) | EL1 EAST PERIM PLNM (M.E17) | No | 0 | 2775.27 | 21.23 | 200 | 16097.91 | 1 | 0 | 0 | 0 | - | - | Plenum | - | Plenum | 5.8005
New Construction | EL1 EAST PERIM PLNM (T.E27) | EL1 EAST PERIM PLNM (T.E27) | No | 0 | 2775.27 | 21.23 | 200 | 16096.8 | 1 | 0 | 0 | 0 | - | - | Plenum | - | Plenum | 5.8001
New Construction | EL1 NORTH PERIM PLNM (G.N8) | EL1 NORTH PERIM PLNM (G.N8) | No | 0 | 2775.27 | 200 | 21.23 | 16097.08 | 1 | 0 | 0 | 0 | - | - | Plenum | - | Plenum | 5.8002
New Construction | EL1 NORTH PERIM PLNM (M.N18) | EL1 NORTH PERIM PLNM (M.N18) | No | 0 | 2775.27 | 200 | 21.23 | 16097.91 | 1 | 0 | 0 | 0 | - | - | Plenum | - | Plenum | 5.8005
New Construction | EL1 NORTH PERIM PLNM (T.N28) | EL1 NORTH PERIM PLNM (T.N28) | No | 0 | 2775.27 | 200 | 21.23 | 16096.8 | 1 | 0 | 0 | 0 | - | - | Plenum | - | Plenum | 5.8001
New Construction | EL1 SOUTH PERIM PLNM (G.S6) | EL1 SOUTH PERIM PLNM (G.S6) | No | 0 | 2775.27 | 200 | 21.23 | 16097.08 | 1 | 0 | 0 | 0 | - | - | Plenum | - | Plenum | 5.8002
New Construction | EL1 SOUTH PERIM PLNM (M.S16) | EL1 SOUTH PERIM PLNM (M.S16) | No | 0 | 2775.27 | 200 | 21.23 | 16097.91 | 1 | 0 | 0 | 0 | - | - | Plenum | - | Plenum | 5.8005
New Construction | EL1 SOUTH PERIM PLNM (T.S26) | EL1 SOUTH PERIM PLNM (T.S26) | No | 0 | 2775.27 | 200 | 21.23 | 16096.8 | 1 | 0 | 0 | 0 | - | - | Plenum | - | Plenum | 5.8001
New Construction | EL1 WEST PERIM PLNM (G.W9) | EL1 WEST PERIM PLNM (G.W9) | No | 0 | 2775.27 | 170.01 | 21.23 | 16097.08 | 1 | 0 | 0 | 0 | - | - | Plenum | - | Plenum | 5.8002
New Construction | EL1 WEST PERIM PLNM (M.W19) | EL1 WEST PERIM PLNM (M.W19) | No | 0 | 2775.27 | 170.01 | 21.23 | 16097.91 | 1 | 0 | 0 | 0 | - | - | Plenum | - | Plenum | 5.8005
New Construction | EL1 WEST PERIM PLNM (T.W29) | EL1 WEST PERIM PLNM (T.W29) | No | 0 | 2775.27 | 170.01 | 21.23 | 16096.8 | 1 | 0 | 0 | 0 | - | - | Plenum | - | Plenum | 5.8001
New Construction | RETAILSALES EL1 CORE SPC (M.C15) | RETAILSALES EL1 CORE SPC (M.C15) | Yes | 28902.82 | 28902.82 | 170.01 | 170.01 | 433563.47 | 1 | 8.33 | 3.2411 | 3.4117 | 0.0 | 0.25 | Retail_sales | Main | Retail | 15.0007
New Construction | RETAILSALES EL1 CORE SPC (T.C25) | RETAILSALES EL1 CORE SPC (T.C25) | Yes | 28902.82 | 28902.82 | 170.01 | 170.01 | 433563.47 | 1 | 8.33 | 3.2411 | 3.4117 | 0.0 | 0.25 | Retail_sales | Main | Retail | 15.0007
New Construction | RETAILSALES EL1 EAST PERIM SPC (G.E2) | RETAILSALES EL1 EAST PERIM SPC (G.E2) | Yes | 2775.27 | 2775.27 | 21.23 | 200 | 41631.09 | 1 | 8.33 | 3.2411 | 3.4117 | 0.0 | 0.25 | Retail_sales | Alternative | Retail | 15.0007
New Construction | RETAILSALES EL1 EAST PERIM SPC (M.E12) | RETAILSALES EL1 EAST PERIM SPC (M.E12) | Yes | 2775.27 | 2775.27 | 21.23 | 200 | 41631.09 | 1 | 8.33 | 3.2411 | 3.4117 | 0.0 | 0.25 | Retail_sales | Main | Retail | 15.0007
New Construction | RETAILSALES EL1 EAST PERIM SPC (T.E22) | RETAILSALES EL1 EAST PERIM SPC (T.E22) | Yes | 2775.27 | 2775.27 | 21.23 | 200 | 41631.09 | 1 | 8.33 | 3.2411 | 3.4117 | 0.0 | 0.25 | Retail_sales | Main | Retail | 15.0007
New Construction | RETAILSALES EL1 NORTH PERIM SPC (G.N3) | RETAILSALES EL1 NORTH PERIM SPC (G.N3) | Yes | 2775.27 | 2775.27 | 200 | 21.23 | 41631.09 | 1 | 8.33 | 3.2411 | 3.4117 | 0.0 | 0.25 | Retail_sales | Main | Retail | 15.0007
New Construction | RETAILSALES EL1 NORTH PERIM SPC (M.N13) | RETAILSALES EL1 NORTH PERIM SPC (M.N13) | Yes | 2775.27 | 2775.27 | 200 | 21.23 | 41631.09 | 1 | 8.33 | 3.2411 | 3.4117 | 0.0 | 0.25 | Retail_sales | Main | Retail | 15.0007
New Construction | RETAILSALES EL1 NORTH PERIM SPC (T.N23) | RETAILSALES EL1 NORTH PERIM SPC (T.N23) | Yes | 2775.27 | 2775.27 | 200 | 21.23 | 41631.09 | 1 | 8.33 | 3.2411 | 3.4117 | 0.0 | 0.25 | Retail_sales | Main | Retail | 15.0007
New Construction | RETAILSALES EL1 SOUTH PERIM SPC (G.S1) | RETAILSALES EL1 SOUTH PERIM SPC (G.S1) | Yes | 2775.27 | 2775.27 | 200 | 21.23 | 41631.09 | 1 | 8.33 | 3.2411 | 3.4117 | 0.0 | 0.25 | Retail_sales | Main | Retail | 15.0007
New Construction | RETAILSALES EL1 SOUTH PERIM SPC (M.S11) | RETAILSALES EL1 SOUTH PERIM SPC (M.S11) | Yes | 2775.27 | 2775.27 | 200 | 21.23 | 41631.09 | 1 | 8.33 | 3.2411 | 3.4117 | 0.0 | 0.25 | Retail_sales | Main | Retail | 15.0007
New Construction | RETAILSALES EL1 SOUTH PERIM SPC (T.S21) | RETAILSALES EL1 SOUTH PERIM SPC (T.S21) | Yes | 2775.27 | 2775.27 | 200 | 21.23 | 41631.09 | 1 | 8.33 | 3.2411 | 3.4117 | 0.0 | 0.25 | Retail_sales | Main | Retail | 15.0007
New Construction | RETAILSALES EL1 WEST PERIM SPC (G.W4) | RETAILSALES EL1 WEST PERIM SPC (G.W4) | Yes | 2775.27 | 2775.27 | 170.01 | 21.23 | 41631.09 | 1 | 8.33 | 3.2411 | 3.4117 | 0.0 | 0.25 | Retail_sales | Main | Retail | 15.0007
New Construction | RETAILSALES EL1 WEST PERIM SPC (M.W14) | RETAILSALES EL1 WEST PERIM SPC (M.W14) | Yes | 2775.27 | 2775.27 | 170.01 | 21.23 | 41631.09 | 1 | 8.33 | 3.2411 | 3.4117 | 0.0 | 0.25 | Retail_sales | Main | Retail | 15.0007
New Construction | RETAILSALES EL1 WEST PERIM SPC (T.W24) | RETAILSALES EL1 WEST PERIM SPC (T.W24) | Yes | 2775.27 | 2775.27 | 170.01 | 21.23 | 41631.09 | 1 | 8.33 | 3.2411 | 3.4117 | 0.0 | 0.25 | Retail_sales | Main | Retail | 15.0007

## Raw_envelope
Climate Zone | Vintage | Exterior Roof Layers | Roof U-Value [Btu/h-ft2-F] | Exterior Wall Layers | Wall U-Value [Btu/h-ft2-F] | Exterior Window Layers | Window U-Value [Btu/h-ft2-F] | Window SHGC | Window VT
CZ01 | Existing | Roof Membrane+Roof Continuous Insulation+Metal Decking | 0.062 | Stucco+Wall Continuous Insulation+Gypsum 5/8in | 0.393 | Theoretical Glazing | 1.024 | 0.70708 | 0.26089
CZ02 | Existing | Roof Membrane+Roof Continuous Insulation+Metal Decking | 0.061 | Stucco+Wall Continuous Insulation+Gypsum 5/8in | 0.609 | Theoretical Glazing | 1.078 | 0.70715 | 0.26141
CZ03 | Existing | Roof Membrane+Roof Continuous Insulation+Metal Decking | 0.062 | Stucco+Wall Continuous Insulation+Gypsum 5/8in | 0.577 | Theoretical Glazing | 1.131 | 0.73753 | 0.26004
CZ04 | Existing | Roof Membrane+Roof Continuous Insulation+Metal Decking | 0.061 | Stucco+Wall Continuous Insulation+Gypsum 5/8in | 0.629 | Theoretical Glazing | 1.108 | 0.71836 | 0.26231
CZ05 | Existing | Roof Membrane+Roof Continuous Insulation+Metal Decking | 0.061 | Stucco+Wall Continuous Insulation+Gypsum 5/8in | 0.615 | Theoretical Glazing | 1.109 | 0.75308 | 0.26223
CZ06 | Existing | Roof Membrane+Roof Continuous Insulation+Metal Decking | 0.065 | Stucco+Wall Continuous Insulation+Gypsum 5/8in | 0.623 | Theoretical Glazing | 1.115 | 0.7254 | 0.26197
CZ07 | Existing | Roof Membrane+Roof Continuous Insulation+Metal Decking | 0.065 | Stucco+Wall Continuous Insulation+Gypsum 5/8in | 0.73 | Theoretical Glazing | 1.075 | 0.72673 | 0.26576
CZ08 | Existing | Roof Membrane+Roof Continuous Insulation+Metal Decking | 0.065 | Stucco+Wall Continuous Insulation+Gypsum 5/8in | 0.626 | Theoretical Glazing | 1.114 | 0.7241 | 0.26213
CZ09 | Existing | Roof Membrane+Roof Continuous Insulation+Metal Decking | 0.065 | Stucco+Wall Continuous Insulation+Gypsum 5/8in | 0.621 | Theoretical Glazing | 1.112 | 0.72365 | 0.26228
CZ10 | Existing | Roof Membrane+Roof Continuous Insulation+Metal Decking | 0.062 | Stucco+Wall Continuous Insulation+Gypsum 5/8in | 0.884 | Theoretical Glazing | 0.875 | 0.5734 | 0.27816
CZ11 | Existing | Roof Membrane+Roof Continuous Insulation+Metal Decking | 0.061 | Stucco+Wall Continuous Insulation+Gypsum 5/8in | 0.497 | Theoretical Glazing | 0.942 | 0.64366 | 0.26665
CZ12 | Existing | Roof Membrane+Roof Continuous Insulation+Metal Decking | 0.061 | Stucco+Wall Continuous Insulation+Gypsum 5/8in | 0.533 | Theoretical Glazing | 0.94 | 0.64394 | 0.26607
CZ13 | Existing | Roof Membrane+Roof Continuous Insulation+Metal Decking | 0.06 | Stucco+Wall Continuous Insulation+Gypsum 5/8in | 0.509 | Theoretical Glazing | 0.929 | 0.6358 | 0.26793
CZ14 | Existing | Roof Membrane+Roof Continuous Insulation+Metal Decking | 0.06 | Stucco+Wall Continuous Insulation+Gypsum 5/8in | 0.384 | Theoretical Glazing | 0.886 | 0.60724 | 0.27125
CZ15 | Existing | Roof Membrane+Roof Continuous Insulation+Metal Decking | 0.059 | Stucco+Wall Continuous Insulation+Gypsum 5/8in | 0.378 | Theoretical Glazing | 0.831 | 0.57129 | 0.27583
CZ16 | Existing | Roof Membrane+Roof Continuous Insulation+Metal Decking | 0.06 | Stucco+Wall Continuous Insulation+Gypsum 5/8in | 0.357 | Theoretical Glazing | 0.885 | 0.62767 | 0.27139
CZ01 | New Construction | Roof Membrane+Roof Continuous Insulation+Metal Decking | 0.039 | Stucco+Wall Continuous Insulation+Gypsum 5/8in | 0.257 | Theoretical Glazing | 0.36 | 0.25 | 0.42
CZ02 | New Construction | Roof Membrane+Roof Continuous Insulation+Metal Decking | 0.039 | Stucco+Wall Continuous Insulation+Gypsum 5/8in | 1.452 | Theoretical Glazing | 0.36 | 0.25 | 0.42
CZ03 | New Construction | Roof Membrane+Roof Continuous Insulation+Metal Decking | 0.039 | Stucco+Wall Continuous Insulation+Gypsum 5/8in | 1.452 | Theoretical Glazing | 0.36 | 0.25 | 0.42
CZ04 | New Construction | Roof Membrane+Roof Continuous Insulation+Metal Decking | 0.039 | Stucco+Wall Continuous Insulation+Gypsum 5/8in | 1.452 | Theoretical Glazing | 0.36 | 0.25 | 0.42
CZ05 | New Construction | Roof Membrane+Roof Continuous Insulation+Metal Decking | 0.039 | Stucco+Wall Continuous Insulation+Gypsum 5/8in | 1.452 | Theoretical Glazing | 0.36 | 0.25 | 0.42
CZ06 | New Construction | Roof Membrane+Roof Continuous Insulation+Metal Decking | 0.039 | Stucco+Wall Continuous Insulation+Gypsum 5/8in | 1.515 | Theoretical Glazing | 0.36 | 0.25 | 0.42
CZ07 | New Construction | Roof Membrane+Roof Continuous Insulation+Metal Decking | 0.039 | Stucco+Wall Continuous Insulation+Gypsum 5/8in | 1.515 | Theoretical Glazing | 0.36 | 0.25 | 0.42
CZ08 | New Construction | Roof Membrane+Roof Continuous Insulation+Metal Decking | 0.039 | Stucco+Wall Continuous Insulation+Gypsum 5/8in | 1.515 | Theoretical Glazing | 0.36 | 0.25 | 0.42
CZ09 | New Construction | Roof Membrane+Roof Continuous Insulation+Metal Decking | 0.039 | Stucco+Wall Continuous Insulation+Gypsum 5/8in | 1.515 | Theoretical Glazing | 0.34 | 0.22 | 0.42
CZ10 | New Construction | Roof Membrane+Roof Continuous Insulation+Metal Decking | 0.039 | Stucco+Wall Continuous Insulation+Gypsum 5/8in | 1.452 | Theoretical Glazing | 0.36 | 0.25 | 0.42
CZ11 | New Construction | Roof Membrane+Roof Continuous Insulation+Metal Decking | 0.039 | Stucco+Wall Continuous Insulation+Gypsum 5/8in | 0.185 | Theoretical Glazing | 0.34 | 0.22 | 0.42
CZ12 | New Construction | Roof Membrane+Roof Continuous Insulation+Metal Decking | 0.039 | Stucco+Wall Continuous Insulation+Gypsum 5/8in | 0.257 | Theoretical Glazing | 0.34 | 0.22 | 0.42
CZ13 | New Construction | Roof Membrane+Roof Continuous Insulation+Metal Decking | 0.039 | Stucco+Wall Continuous Insulation+Gypsum 5/8in | 0.218 | Theoretical Glazing | 0.34 | 0.22 | 0.42
CZ14 | New Construction | Roof Membrane+Roof Continuous Insulation+Metal Decking | 0.039 | Stucco+Wall Continuous Insulation+Gypsum 5/8in | 0.185 | Theoretical Glazing | 0.34 | 0.22 | 0.42
CZ15 | New Construction | Roof Membrane+Roof Continuous Insulation+Metal Decking | 0.039 | Stucco+Wall Continuous Insulation+Gypsum 5/8in | 0.185 | Theoretical Glazing | 0.34 | 0.22 | 0.42
CZ16 | New Construction | Roof Membrane+Roof Continuous Insulation+Metal Decking | 0.039 | Stucco+Wall Continuous Insulation+Gypsum 5/8in | 0.176 | Theoretical Glazing | 0.36 | 0.25 | 0.42

## Raw_infiltrationcfmft
Vintage | CZ01 | CZ02 | CZ03 | CZ04 | CZ05 | CZ06 | CZ07 | CZ08 | CZ09 | CZ10 | CZ11 | CZ12 | CZ13 | CZ14 | CZ15 | CZ16
Existing | 0.044801 | 0.044801 | 0.044801 | 0.044801 | 0.044801 | 0.044801 | 0.044801 | 0.044801 | 0.044801 | 0.044801 | 0.044801 | 0.044801 | 0.044801 | 0.044801 | 0.044801 | 0.044801
New Construction | 0.044801 | 0.044801 | 0.044801 | 0.044801 | 0.044801 | 0.044801 | 0.044801 | 0.044801 | 0.044801 | 0.044801 | 0.044801 | 0.044801 | 0.044801 | 0.044801 | 0.044801 | 0.044801

## Raw_waterheater
Vintage | Burner Efficiency | Maximum Heater Capacity (Btu/h) | Tank Volume (ft3) | Tank Loss_Off Cycle (W/K) | Tank Loss_On Cycle (W/K)
Existing | 0.8 | 459057.89 | 96.27 | 1.6282 | 1.6282
New Construction | 0.8 | 459057.89 | 96.27 | 1.6282 | 1.6282

## Raw_oacontroller
Climate Zone | Vintage | Economizer Maximum Limit Dry-Bulb Temperature (F)
CZ01 | Existing | 75
CZ02 | Existing | 73
CZ03 | Existing | 75
CZ04 | Existing | 73
CZ05 | Existing | 75
CZ06 | Existing | 71
CZ07 | Existing | 69
CZ08 | Existing | 71
CZ09 | Existing | 71
CZ10 | Existing | 73
CZ11 | Existing | 75
CZ12 | Existing | 75
CZ13 | Existing | 75
CZ14 | Existing | 75
CZ15 | Existing | 75
CZ16 | Existing | 75
CZ01 | New Construction | 75
CZ02 | New Construction | 73
CZ03 | New Construction | 75
CZ04 | New Construction | 73
CZ05 | New Construction | 75
CZ06 | New Construction | 71
CZ07 | New Construction | 69
CZ08 | New Construction | 71
CZ09 | New Construction | 71
CZ10 | New Construction | 73
CZ11 | New Construction | 75
CZ12 | New Construction | 75
CZ13 | New Construction | 75
CZ14 | New Construction | 75
CZ15 | New Construction | 75
CZ16 | New Construction | 75

## Raw_dhwpeakflowbyzone
Space | Peak hot water usage (gal/hr) | Zone Name
EL1 Core Spc (G.C5) | 86.7085 | EL1 CORE SPC (G.C5)
RetailSales EL1 Core Spc (M.C15) | 86.7085 | RETAILSALES EL1 CORE SPC (M.C15)
RetailSales EL1 Core Spc (T.C25) | 86.7085 | RETAILSALES EL1 CORE SPC (T.C25)
RetailSales EL1 East Perim Spc (G.E2) | 8.3258 | RETAILSALES EL1 EAST PERIM SPC (G.E2)
RetailSales EL1 East Perim Spc (M.E12) | 8.3258 | RETAILSALES EL1 EAST PERIM SPC (M.E12)
RetailSales EL1 East Perim Spc (T.E22) | 8.3258 | RETAILSALES EL1 EAST PERIM SPC (T.E22)
RetailSales EL1 North Perim Spc (G.N3) | 8.3258 | RETAILSALES EL1 NORTH PERIM SPC (G.N3)
RetailSales EL1 North Perim Spc (M.N13) | 8.3258 | RETAILSALES EL1 NORTH PERIM SPC (M.N13)
RetailSales EL1 North Perim Spc (T.N23) | 8.3258 | RETAILSALES EL1 NORTH PERIM SPC (T.N23)
RetailSales EL1 South Perim Spc (G.S1) | 8.3258 | RETAILSALES EL1 SOUTH PERIM SPC (G.S1)
RetailSales EL1 South Perim Spc (M.S11) | 8.3258 | RETAILSALES EL1 SOUTH PERIM SPC (M.S11)
RetailSales EL1 South Perim Spc (T.S21) | 8.3258 | RETAILSALES EL1 SOUTH PERIM SPC (T.S21)
RetailSales EL1 West Perim Spc (G.W4) | 8.3258 | RETAILSALES EL1 WEST PERIM SPC (G.W4)
RetailSales EL1 West Perim Spc (M.W14) | 8.3258 | RETAILSALES EL1 WEST PERIM SPC (M.W14)
RetailSales EL1 West Perim Spc (T.W24) | 8.3258 | RETAILSALES EL1 WEST PERIM SPC (T.W24)

## Raw_totalendusesannual
Vintage | Climate Zone | HVAC System | Electricity (kBtu) | Natural Gas (kBtu)
Existing | CZ01 | cAVVG | 4691735.93 | 1336446.76
Existing | CZ02 | cAVVG | 5409697.48 | 1275329.27
Existing | CZ03 | cAVVG | 5065706.41 | 996933.09
Existing | CZ04 | cAVVG | 5565522.65 | 969073.67
Existing | CZ05 | cAVVG | 5164454.25 | 977308.44
Existing | CZ06 | cAVVG | 5735100.69 | 669493.71
Existing | CZ07 | cAVVG | 5932404.51 | 665378.42
Existing | CZ08 | cAVVG | 6013029.48 | 699470.78
Existing | CZ09 | cAVVG | 6334745.8 | 676321.49
Existing | CZ10 | cAVVG | 6557622.82 | 899650.27
Existing | CZ11 | cAVVG | 6437905.63 | 1204610.63
Existing | CZ12 | cAVVG | 6149794.7 | 1166864.35
Existing | CZ13 | cAVVG | 6648272.94 | 1000285.63
Existing | CZ14 | cAVVG | 7144336.43 | 795870.37
Existing | CZ15 | cAVVG | 8069244.91 | 539180.75
Existing | CZ16 | cAVVG | 6411287.27 | 1468509.55
New Construction | CZ01 | cAVVG | 3374739 | 1632542.69
New Construction | CZ02 | cAVVG | 3919953.94 | 2012529.64
New Construction | CZ03 | cAVVG | 3630554.57 | 1557663.69
New Construction | CZ04 | cAVVG | 4025702.9 | 1448711.46
New Construction | CZ05 | cAVVG | 3713097.65 | 1470272.32
New Construction | CZ06 | cAVVG | 4122527.47 | 871229.25
New Construction | CZ07 | cAVVG | 4290865.83 | 835126.55
New Construction | CZ08 | cAVVG | 4385060.54 | 946872.1
New Construction | CZ09 | cAVVG | 4706678.09 | 891021.02
New Construction | CZ10 | cAVVG | 4914261.94 | 1168260.46
New Construction | CZ11 | cAVVG | 4615273.07 | 1118100.14
New Construction | CZ12 | cAVVG | 4407754.66 | 1174471.89
New Construction | CZ13 | cAVVG | 4775284.47 | 1002926.43
New Construction | CZ14 | cAVVG | 5102335.51 | 801481.78
New Construction | CZ15 | cAVVG | 5902311.01 | 557510.44
New Construction | CZ16 | cAVVG | 4572556.52 | 1412791.63
Existing | CZ01 | cDXGF | 5432396.28 | 1004528.36
Existing | CZ02 | cDXGF | 6182442.9 | 907004.65
Existing | CZ03 | cDXGF | 5885711.65 | 761329.35
Existing | CZ04 | cDXGF | 6310484.1 | 727158.37
Existing | CZ05 | cDXGF | 5993051.1 | 760236
Existing | CZ06 | cDXGF | 6300693.31 | 584784.17
Existing | CZ07 | cDXGF | 6408102.79 | 577096.78
Existing | CZ08 | cDXGF | 6577380.44 | 588029.8
Existing | CZ09 | cDXGF | 6825951.15 | 568994.22
Existing | CZ10 | cDXGF | 7177755.68 | 652431.62
Existing | CZ11 | cDXGF | 7028855.24 | 819592.79
Existing | CZ12 | cDXGF | 6743296.34 | 833474.08
Existing | CZ13 | cDXGF | 7137248.05 | 720963.1
Existing | CZ14 | cDXGF | 7514828.09 | 611693.84
Existing | CZ15 | cDXGF | 8152634.91 | 470907.47
Existing | CZ16 | cDXGF | 6947822.99 | 1023375.31
New Construction | CZ01 | cDXGF | 3761710.42 | 1256137.26
New Construction | CZ02 | cDXGF | 4717940.31 | 1266600.19
New Construction | CZ03 | cDXGF | 4415595.7 | 1015008.91
New Construction | CZ04 | cDXGF | 4805358.8 | 934979.7
New Construction | CZ05 | cDXGF | 4499327.3 | 957253.33
New Construction | CZ06 | cDXGF | 4738822.01 | 644273.07
New Construction | CZ07 | cDXGF | 4798629.58 | 622180.09
New Construction | CZ08 | cDXGF | 5040276.45 | 655741.4
New Construction | CZ09 | cDXGF | 5319634.77 | 619813.58
New Construction | CZ10 | cDXGF | 5543349.6 | 753260.42
New Construction | CZ11 | cDXGF | 4825194.41 | 880421.61
New Construction | CZ12 | cDXGF | 4690822.41 | 931727.98
New Construction | CZ13 | cDXGF | 4949078.65 | 803068.08
New Construction | CZ14 | cDXGF | 5272957.15 | 648024.44
New Construction | CZ15 | cDXGF | 5755013.14 | 482623.98
New Construction | CZ16 | cDXGF | 4840579.45 | 1132435.37
Existing | CZ01 | cDXHP | 5513587.27 | 674682.29
Existing | CZ02 | cDXHP | 6259435.96 | 618814.69
Existing | CZ03 | cDXHP | 5920829.04 | 608696.85
Existing | CZ04 | cDXHP | 6343618.51 | 587528.49
Existing | CZ05 | cDXHP | 6030369.43 | 608200.67
Existing | CZ06 | cDXHP | 6275076.92 | 555452.37
Existing | CZ07 | cDXHP | 6393786.35 | 548309.77
Existing | CZ08 | cDXHP | 6573556.58 | 548179.75
Existing | CZ09 | cDXHP | 6817794.47 | 540068.63
Existing | CZ10 | cDXHP | 7209984.81 | 539564.52
Existing | CZ11 | cDXHP | 7116291.34 | 559613.27
Existing | CZ12 | cDXHP | 6825416.13 | 574572.02
Existing | CZ13 | cDXHP | 7198214.63 | 539173.98
Existing | CZ14 | cDXHP | 7561593.6 | 508145.75
Existing | CZ15 | cDXHP | 8161596.06 | 448368.04
Existing | CZ16 | cDXHP | 7115814.68 | 613375.26
New Construction | CZ01 | cDXHP | 3900742.92 | 683746.39
New Construction | CZ02 | cDXHP | 4882160.74 | 631920.08
New Construction | CZ03 | cDXHP | 4510159.55 | 617755.44
New Construction | CZ04 | cDXHP | 4887201.15 | 594112.56
New Construction | CZ05 | cDXHP | 4584122.11 | 614108.47
New Construction | CZ06 | cDXHP | 4733393.07 | 556609.87
New Construction | CZ07 | cDXHP | 4797444.05 | 548962.2
New Construction | CZ08 | cDXHP | 5056621.68 | 549676.09
New Construction | CZ09 | cDXHP | 5326383.97 | 541009.54
New Construction | CZ10 | cDXHP | 5599330.24 | 541889.88
New Construction | CZ11 | cDXHP | 4923455.36 | 558939.41
New Construction | CZ12 | cDXHP | 4792728.36 | 575788.64
New Construction | CZ13 | cDXHP | 5026187.94 | 540249.33
New Construction | CZ14 | cDXHP | 5321522.86 | 508068.57
New Construction | CZ15 | cDXHP | 5768486.76 | 447943.81
New Construction | CZ16 | cDXHP | 5034690.82 | 613902.81
Existing | CZ01 | cDXOH | 5435223.47 | 676719.82
Existing | CZ02 | cDXOH | 6185572.78 | 620084.86
Existing | CZ03 | cDXOH | 5886131.99 | 609129.29
Existing | CZ04 | cDXOH | 6310895.31 | 587892.47
Existing | CZ05 | cDXOH | 5992068.54 | 608472.81
Existing | CZ06 | cDXOH | 6300429.94 | 555471.18
Existing | CZ07 | cDXOH | 6407770.12 | 548325.26
Existing | CZ08 | cDXOH | 6576796.61 | 548218.99
Existing | CZ09 | cDXOH | 6825496.98 | 540095.63
Existing | CZ10 | cDXOH | 7177146.38 | 539736.59
Existing | CZ11 | cDXOH | 7034988.31 | 561146.65
Existing | CZ12 | cDXOH | 6749309.25 | 576076.54
Existing | CZ13 | cDXOH | 7140605.82 | 540132.73
Existing | CZ14 | cDXOH | 7515063.52 | 508415.07
Existing | CZ15 | cDXOH | 8151998.89 | 448390.98
Existing | CZ16 | cDXOH | 6963125.15 | 616230.58
New Construction | CZ01 | cDXOH | 3764466.52 | 691893.8
New Construction | CZ02 | cDXOH | 4731379.16 | 636392.8
New Construction | CZ03 | cDXOH | 4422761.88 | 619918.16
New Construction | CZ04 | cDXOH | 4809219 | 595663.3
New Construction | CZ05 | cDXOH | 4500189.66 | 615230.81
New Construction | CZ06 | cDXOH | 4738313.36 | 556725.91
New Construction | CZ07 | cDXOH | 4797851.45 | 549084.86
New Construction | CZ08 | cDXOH | 5039059.14 | 549911.06
New Construction | CZ09 | cDXOH | 5318572.66 | 541119.15
New Construction | CZ10 | cDXOH | 5543066.88 | 542490.26
New Construction | CZ11 | cDXOH | 4823123.94 | 563774.41
New Construction | CZ12 | cDXOH | 4691598.18 | 580813.39
New Construction | CZ13 | cDXOH | 4948648.41 | 544283.09
New Construction | CZ14 | cDXOH | 5269852.92 | 509377.72
New Construction | CZ15 | cDXOH | 5751752.31 | 447949.92
New Construction | CZ16 | cDXOH | 4847233.2 | 622687.77
Existing | CZ01 | cPVVG | 4660471.59 | 1233788.12
Existing | CZ02 | cPVVG | 5337086.47 | 1105158.84
Existing | CZ03 | cPVVG | 5083119.5 | 886968.32
Existing | CZ04 | cPVVG | 5472541.4 | 850390.02
Existing | CZ05 | cPVVG | 5198762.42 | 868422.71
Existing | CZ06 | cPVVG | 5550067.34 | 618978.41
Existing | CZ07 | cPVVG | 5633470.1 | 609460.83
Existing | CZ08 | cPVVG | 5773535.8 | 631580.74
Existing | CZ09 | cPVVG | 5977271.62 | 606865.48
Existing | CZ10 | cPVVG | 6276410.79 | 749042.19
Existing | CZ11 | cPVVG | 6176462.11 | 1029151.56
Existing | CZ12 | cPVVG | 5924258.04 | 1021053.96
Existing | CZ13 | cPVVG | 6310490.53 | 884213.38
Existing | CZ14 | cPVVG | 6695259.62 | 709645.06
Existing | CZ15 | cPVVG | 7403741.95 | 498979.1
Existing | CZ16 | cPVVG | 6086250.07 | 1271985.04
New Construction | CZ01 | cPVVG | 3199865.13 | 1563102.97
New Construction | CZ02 | cPVVG | 3877714.16 | 1589644.89
New Construction | CZ03 | cPVVG | 3630648.73 | 1269511.9
New Construction | CZ04 | cPVVG | 3999170.22 | 1152967.1
New Construction | CZ05 | cPVVG | 3709597.25 | 1176483.12
New Construction | CZ06 | cPVVG | 4013433.72 | 719312.88
New Construction | CZ07 | cPVVG | 4072165.32 | 687070.84
New Construction | CZ08 | cPVVG | 4255048.42 | 744785.78
New Construction | CZ09 | cPVVG | 4467858.69 | 699578.77
New Construction | CZ10 | cPVVG | 4708341.35 | 899860.81
New Construction | CZ11 | cPVVG | 4279095.2 | 1062363.46
New Construction | CZ12 | cPVVG | 4124753.43 | 1110847.74
New Construction | CZ13 | cPVVG | 4404326.71 | 961225.32
New Construction | CZ14 | cPVVG | 4722790.56 | 748353.87
New Construction | CZ15 | cPVVG | 5287830.79 | 512009.53
New Construction | CZ16 | cPVVG | 4255810.28 | 1357484.8

## Raw_endusebreakdownannual
Vintage | Climate Zone | HVAC System | End Use | Electricity [kBtu] | Natural Gas [kBtu]
Existing | CZ01 | cAVVG | Heating | 0 | 678817.18
Existing | CZ01 | cAVVG | Cooling | 41362.8 | 0
Existing | CZ01 | cAVVG | Interior Lighting | 2644869.73 | 0
Existing | CZ01 | cAVVG | Exterior Lighting | 0 | 0
Existing | CZ01 | cAVVG | Interior Equipment | 1490455.79 | 0
Existing | CZ01 | cAVVG | Exterior Equipment | 0 | 0
Existing | CZ01 | cAVVG | Fans | 511500.23 | 0
Existing | CZ01 | cAVVG | Pumps | 3547.38 | 0
Existing | CZ01 | cAVVG | Heat Rejection | 0 | 0
Existing | CZ01 | cAVVG | Humidification | 0 | 0
Existing | CZ01 | cAVVG | Heat Recovery | 0 | 0
Existing | CZ01 | cAVVG | Water Systems | 0 | 657629.58
Existing | CZ01 | cAVVG | Refrigeration | 0 | 0
Existing | CZ01 | cAVVG | Generators | 0 | 0
Existing | CZ01 | cAVVG | Total End Uses | 4691735.93 | 1336446.76
Existing | CZ02 | cAVVG | Heating | 0 | 670966.38
Existing | CZ02 | cAVVG | Cooling | 638226.07 | 0
Existing | CZ02 | cAVVG | Interior Lighting | 2644869.73 | 0
Existing | CZ02 | cAVVG | Exterior Lighting | 0 | 0
Existing | CZ02 | cAVVG | Interior Equipment | 1490455.79 | 0
Existing | CZ02 | cAVVG | Exterior Equipment | 0 | 0
Existing | CZ02 | cAVVG | Fans | 611242.67 | 0
Existing | CZ02 | cAVVG | Pumps | 24903.21 | 0
Existing | CZ02 | cAVVG | Heat Rejection | 0 | 0
Existing | CZ02 | cAVVG | Humidification | 0 | 0
Existing | CZ02 | cAVVG | Heat Recovery | 0 | 0
Existing | CZ02 | cAVVG | Water Systems | 0 | 604362.88
Existing | CZ02 | cAVVG | Refrigeration | 0 | 0
Existing | CZ02 | cAVVG | Generators | 0 | 0
Existing | CZ02 | cAVVG | Total End Uses | 5409697.48 | 1275329.27
Existing | CZ03 | cAVVG | Heating | 0 | 394945.7
Existing | CZ03 | cAVVG | Cooling | 389624.05 | 0
Existing | CZ03 | cAVVG | Interior Lighting | 2644869.73 | 0
Existing | CZ03 | cAVVG | Exterior Lighting | 0 | 0
Existing | CZ03 | cAVVG | Interior Equipment | 1490455.79 | 0
Existing | CZ03 | cAVVG | Exterior Equipment | 0 | 0
Existing | CZ03 | cAVVG | Fans | 520081.62 | 0
Existing | CZ03 | cAVVG | Pumps | 20675.21 | 0
Existing | CZ03 | cAVVG | Heat Rejection | 0 | 0
Existing | CZ03 | cAVVG | Humidification | 0 | 0
Existing | CZ03 | cAVVG | Heat Recovery | 0 | 0
Existing | CZ03 | cAVVG | Water Systems | 0 | 601987.39
Existing | CZ03 | cAVVG | Refrigeration | 0 | 0
Existing | CZ03 | cAVVG | Generators | 0 | 0
Existing | CZ03 | cAVVG | Total End Uses | 5065706.41 | 996933.09
Existing | CZ04 | cAVVG | Heating | 0 | 387732.67
Existing | CZ04 | cAVVG | Cooling | 757821.69 | 0
Existing | CZ04 | cAVVG | Interior Lighting | 2644869.73 | 0
Existing | CZ04 | cAVVG | Exterior Lighting | 0 | 0
Existing | CZ04 | cAVVG | Interior Equipment | 1490455.79 | 0
Existing | CZ04 | cAVVG | Exterior Equipment | 0 | 0
Existing | CZ04 | cAVVG | Fans | 644266.04 | 0
Existing | CZ04 | cAVVG | Pumps | 28109.4 | 0
Existing | CZ04 | cAVVG | Heat Rejection | 0 | 0
Existing | CZ04 | cAVVG | Humidification | 0 | 0
Existing | CZ04 | cAVVG | Heat Recovery | 0 | 0
Existing | CZ04 | cAVVG | Water Systems | 0 | 581340.99
Existing | CZ04 | cAVVG | Refrigeration | 0 | 0
Existing | CZ04 | cAVVG | Generators | 0 | 0
Existing | CZ04 | cAVVG | Total End Uses | 5565522.65 | 969073.67
Existing | CZ05 | cAVVG | Heating | 0 | 375306.06
Existing | CZ05 | cAVVG | Cooling | 476457.63 | 0
Existing | CZ05 | cAVVG | Interior Lighting | 2644869.73 | 0
Existing | CZ05 | cAVVG | Exterior Lighting | 0 | 0
Existing | CZ05 | cAVVG | Interior Equipment | 1490455.79 | 0
Existing | CZ05 | cAVVG | Exterior Equipment | 0 | 0
Existing | CZ05 | cAVVG | Fans | 531921.99 | 0
Existing | CZ05 | cAVVG | Pumps | 20749.1 | 0
Existing | CZ05 | cAVVG | Heat Rejection | 0 | 0
Existing | CZ05 | cAVVG | Humidification | 0 | 0
Existing | CZ05 | cAVVG | Heat Recovery | 0 | 0
Existing | CZ05 | cAVVG | Water Systems | 0 | 602002.38
Existing | CZ05 | cAVVG | Refrigeration | 0 | 0
Existing | CZ05 | cAVVG | Generators | 0 | 0
Existing | CZ05 | cAVVG | Total End Uses | 5164454.25 | 977308.44
Existing | CZ06 | cAVVG | Heating | 0 | 114945.69
Existing | CZ06 | cAVVG | Cooling | 843647.19 | 0
Existing | CZ06 | cAVVG | Interior Lighting | 2644869.73 | 0
Existing | CZ06 | cAVVG | Exterior Lighting | 0 | 0
Existing | CZ06 | cAVVG | Interior Equipment | 1490455.79 | 0
Existing | CZ06 | cAVVG | Exterior Equipment | 0 | 0
Existing | CZ06 | cAVVG | Fans | 719505 | 0
Existing | CZ06 | cAVVG | Pumps | 36622.99 | 0
Existing | CZ06 | cAVVG | Heat Rejection | 0 | 0
Existing | CZ06 | cAVVG | Humidification | 0 | 0
Existing | CZ06 | cAVVG | Heat Recovery | 0 | 0
Existing | CZ06 | cAVVG | Water Systems | 0 | 554548.02
Existing | CZ06 | cAVVG | Refrigeration | 0 | 0
Existing | CZ06 | cAVVG | Generators | 0 | 0
Existing | CZ06 | cAVVG | Total End Uses | 5735100.69 | 669493.71
Existing | CZ07 | cAVVG | Heating | 0 | 117889.88
Existing | CZ07 | cAVVG | Cooling | 969441.3 | 0
Existing | CZ07 | cAVVG | Interior Lighting | 2644869.73 | 0
Existing | CZ07 | cAVVG | Exterior Lighting | 0 | 0
Existing | CZ07 | cAVVG | Interior Equipment | 1490455.79 | 0
Existing | CZ07 | cAVVG | Exterior Equipment | 0 | 0
Existing | CZ07 | cAVVG | Fans | 786377.2 | 0
Existing | CZ07 | cAVVG | Pumps | 41260.49 | 0
Existing | CZ07 | cAVVG | Heat Rejection | 0 | 0
Existing | CZ07 | cAVVG | Humidification | 0 | 0
Existing | CZ07 | cAVVG | Heat Recovery | 0 | 0
Existing | CZ07 | cAVVG | Water Systems | 0 | 547488.54
Existing | CZ07 | cAVVG | Refrigeration | 0 | 0
Existing | CZ07 | cAVVG | Generators | 0 | 0
Existing | CZ07 | cAVVG | Total End Uses | 5932404.51 | 665378.42
Existing | CZ08 | cAVVG | Heating | 0 | 152780.28
Existing | CZ08 | cAVVG | Cooling | 1095219.04 | 0
Existing | CZ08 | cAVVG | Interior Lighting | 2644869.73 | 0
Existing | CZ08 | cAVVG | Exterior Lighting | 0 | 0
Existing | CZ08 | cAVVG | Interior Equipment | 1490455.79 | 0
Existing | CZ08 | cAVVG | Exterior Equipment | 0 | 0
Existing | CZ08 | cAVVG | Fans | 747143.45 | 0
Existing | CZ08 | cAVVG | Pumps | 35341.48 | 0
Existing | CZ08 | cAVVG | Heat Rejection | 0 | 0
Existing | CZ08 | cAVVG | Humidification | 0 | 0
Existing | CZ08 | cAVVG | Heat Recovery | 0 | 0
Existing | CZ08 | cAVVG | Water Systems | 0 | 546690.5
Existing | CZ08 | cAVVG | Refrigeration | 0 | 0
Existing | CZ08 | cAVVG | Generators | 0 | 0
Existing | CZ08 | cAVVG | Total End Uses | 6013029.48 | 699470.78
Existing | CZ09 | cAVVG | Heating | 0 | 137172.62
Existing | CZ09 | cAVVG | Cooling | 1289151.22 | 0
Existing | CZ09 | cAVVG | Interior Lighting | 2644869.73 | 0
Existing | CZ09 | cAVVG | Exterior Lighting | 0 | 0
Existing | CZ09 | cAVVG | Interior Equipment | 1490455.79 | 0
Existing | CZ09 | cAVVG | Exterior Equipment | 0 | 0
Existing | CZ09 | cAVVG | Fans | 863020.53 | 0
Existing | CZ09 | cAVVG | Pumps | 47248.53 | 0
Existing | CZ09 | cAVVG | Heat Rejection | 0 | 0
Existing | CZ09 | cAVVG | Humidification | 0 | 0
Existing | CZ09 | cAVVG | Heat Recovery | 0 | 0
Existing | CZ09 | cAVVG | Water Systems | 0 | 539148.86
Existing | CZ09 | cAVVG | Refrigeration | 0 | 0
Existing | CZ09 | cAVVG | Generators | 0 | 0
Existing | CZ09 | cAVVG | Total End Uses | 6334745.8 | 676321.49
Existing | CZ10 | cAVVG | Heating | 0 | 364727.7
Existing | CZ10 | cAVVG | Cooling | 1532653.81 | 0
Existing | CZ10 | cAVVG | Interior Lighting | 2644869.73 | 0
Existing | CZ10 | cAVVG | Exterior Lighting | 0 | 0
Existing | CZ10 | cAVVG | Interior Equipment | 1490455.79 | 0
Existing | CZ10 | cAVVG | Exterior Equipment | 0 | 0
Existing | CZ10 | cAVVG | Fans | 854865.22 | 0
Existing | CZ10 | cAVVG | Pumps | 34778.26 | 0
Existing | CZ10 | cAVVG | Heat Rejection | 0 | 0
Existing | CZ10 | cAVVG | Humidification | 0 | 0
Existing | CZ10 | cAVVG | Heat Recovery | 0 | 0
Existing | CZ10 | cAVVG | Water Systems | 0 | 534922.57
Existing | CZ10 | cAVVG | Refrigeration | 0 | 0
Existing | CZ10 | cAVVG | Generators | 0 | 0
Existing | CZ10 | cAVVG | Total End Uses | 6557622.82 | 899650.27
Existing | CZ11 | cAVVG | Heating | 0 | 657758.53
Existing | CZ11 | cAVVG | Cooling | 1447966.93 | 0
Existing | CZ11 | cAVVG | Interior Lighting | 2644869.73 | 0
Existing | CZ11 | cAVVG | Exterior Lighting | 0 | 0
Existing | CZ11 | cAVVG | Interior Equipment | 1490455.79 | 0
Existing | CZ11 | cAVVG | Exterior Equipment | 0 | 0
Existing | CZ11 | cAVVG | Fans | 825059.73 | 0
Existing | CZ11 | cAVVG | Pumps | 29553.45 | 0
Existing | CZ11 | cAVVG | Heat Rejection | 0 | 0
Existing | CZ11 | cAVVG | Humidification | 0 | 0
Existing | CZ11 | cAVVG | Heat Recovery | 0 | 0
Existing | CZ11 | cAVVG | Water Systems | 0 | 546852.11
Existing | CZ11 | cAVVG | Refrigeration | 0 | 0
Existing | CZ11 | cAVVG | Generators | 0 | 0
Existing | CZ11 | cAVVG | Total End Uses | 6437905.63 | 1204610.63
Existing | CZ12 | cAVVG | Heating | 0 | 604647.76
Existing | CZ12 | cAVVG | Cooling | 1231702.43 | 0
Existing | CZ12 | cAVVG | Interior Lighting | 2644869.73 | 0
Existing | CZ12 | cAVVG | Exterior Lighting | 0 | 0
Existing | CZ12 | cAVVG | Interior Equipment | 1490455.79 | 0
Existing | CZ12 | cAVVG | Exterior Equipment | 0 | 0
Existing | CZ12 | cAVVG | Fans | 753448.98 | 0
Existing | CZ12 | cAVVG | Pumps | 29317.76 | 0
Existing | CZ12 | cAVVG | Heat Rejection | 0 | 0
Existing | CZ12 | cAVVG | Humidification | 0 | 0
Existing | CZ12 | cAVVG | Heat Recovery | 0 | 0
Existing | CZ12 | cAVVG | Water Systems | 0 | 562216.59
Existing | CZ12 | cAVVG | Refrigeration | 0 | 0
Existing | CZ12 | cAVVG | Generators | 0 | 0
Existing | CZ12 | cAVVG | Total End Uses | 6149794.7 | 1166864.35
Existing | CZ13 | cAVVG | Heating | 0 | 469277.33
Existing | CZ13 | cAVVG | Cooling | 1604702.92 | 0
Existing | CZ13 | cAVVG | Interior Lighting | 2644869.73 | 0
Existing | CZ13 | cAVVG | Exterior Lighting | 0 | 0
Existing | CZ13 | cAVVG | Interior Equipment | 1490455.79 | 0
Existing | CZ13 | cAVVG | Exterior Equipment | 0 | 0
Existing | CZ13 | cAVVG | Fans | 874635.95 | 0
Existing | CZ13 | cAVVG | Pumps | 33608.55 | 0
Existing | CZ13 | cAVVG | Heat Rejection | 0 | 0
Existing | CZ13 | cAVVG | Humidification | 0 | 0
Existing | CZ13 | cAVVG | Heat Recovery | 0 | 0
Existing | CZ13 | cAVVG | Water Systems | 0 | 531008.3
Existing | CZ13 | cAVVG | Refrigeration | 0 | 0
Existing | CZ13 | cAVVG | Generators | 0 | 0
Existing | CZ13 | cAVVG | Total End Uses | 6648272.94 | 1000285.63
Existing | CZ14 | cAVVG | Heating | 0 | 291690.9
Existing | CZ14 | cAVVG | Cooling | 1951703.76 | 0
Existing | CZ14 | cAVVG | Interior Lighting | 2644869.73 | 0
Existing | CZ14 | cAVVG | Exterior Lighting | 0 | 0
Existing | CZ14 | cAVVG | Interior Equipment | 1490455.79 | 0
Existing | CZ14 | cAVVG | Exterior Equipment | 0 | 0
Existing | CZ14 | cAVVG | Fans | 1011693.3 | 0
Existing | CZ14 | cAVVG | Pumps | 45613.85 | 0
Existing | CZ14 | cAVVG | Heat Rejection | 0 | 0
Existing | CZ14 | cAVVG | Humidification | 0 | 0
Existing | CZ14 | cAVVG | Heat Recovery | 0 | 0
Existing | CZ14 | cAVVG | Water Systems | 0 | 504179.47
Existing | CZ14 | cAVVG | Refrigeration | 0 | 0
Existing | CZ14 | cAVVG | Generators | 0 | 0
Existing | CZ14 | cAVVG | Total End Uses | 7144336.43 | 795870.37
Existing | CZ15 | cAVVG | Heating | 0 | 91536.39
Existing | CZ15 | cAVVG | Cooling | 2829251.13 | 0
Existing | CZ15 | cAVVG | Interior Lighting | 2644869.73 | 0
Existing | CZ15 | cAVVG | Exterior Lighting | 0 | 0
Existing | CZ15 | cAVVG | Interior Equipment | 1490455.79 | 0
Existing | CZ15 | cAVVG | Exterior Equipment | 0 | 0
Existing | CZ15 | cAVVG | Fans | 1059283.94 | 0
Existing | CZ15 | cAVVG | Pumps | 45384.31 | 0
Existing | CZ15 | cAVVG | Heat Rejection | 0 | 0
Existing | CZ15 | cAVVG | Humidification | 0 | 0
Existing | CZ15 | cAVVG | Heat Recovery | 0 | 0
Existing | CZ15 | cAVVG | Water Systems | 0 | 447644.35
Existing | CZ15 | cAVVG | Refrigeration | 0 | 0
Existing | CZ15 | cAVVG | Generators | 0 | 0
Existing | CZ15 | cAVVG | Total End Uses | 8069244.91 | 539180.75
Existing | CZ16 | cAVVG | Heating | 0 | 874010.44
Existing | CZ16 | cAVVG | Cooling | 1277830.04 | 0
Existing | CZ16 | cAVVG | Interior Lighting | 2644869.73 | 0
Existing | CZ16 | cAVVG | Exterior Lighting | 0 | 0
Existing | CZ16 | cAVVG | Interior Equipment | 1490455.79 | 0
Existing | CZ16 | cAVVG | Exterior Equipment | 0 | 0
Existing | CZ16 | cAVVG | Fans | 963467.87 | 0
Existing | CZ16 | cAVVG | Pumps | 34663.84 | 0
Existing | CZ16 | cAVVG | Heat Rejection | 0 | 0
Existing | CZ16 | cAVVG | Humidification | 0 | 0
Existing | CZ16 | cAVVG | Heat Recovery | 0 | 0
Existing | CZ16 | cAVVG | Water Systems | 0 | 594499.12
Existing | CZ16 | cAVVG | Refrigeration | 0 | 0
Existing | CZ16 | cAVVG | Generators | 0 | 0
Existing | CZ16 | cAVVG | Total End Uses | 6411287.27 | 1468509.55
New Construction | CZ01 | cAVVG | Heating | 0 | 975053.91
New Construction | CZ01 | cAVVG | Cooling | 28643.8 | 0
New Construction | CZ01 | cAVVG | Interior Lighting | 1347017.37 | 0
New Construction | CZ01 | cAVVG | Exterior Lighting | 0 | 0
New Construction | CZ01 | cAVVG | Interior Equipment | 1490455.79 | 0
New Construction | CZ01 | cAVVG | Exterior Equipment | 0 | 0
New Construction | CZ01 | cAVVG | Fans | 506167.17 | 0
New Construction | CZ01 | cAVVG | Pumps | 2454.87 | 0
New Construction | CZ01 | cAVVG | Heat Rejection | 0 | 0
New Construction | CZ01 | cAVVG | Humidification | 0 | 0
New Construction | CZ01 | cAVVG | Heat Recovery | 0 | 0
New Construction | CZ01 | cAVVG | Water Systems | 0 | 657488.78
New Construction | CZ01 | cAVVG | Refrigeration | 0 | 0
New Construction | CZ01 | cAVVG | Generators | 0 | 0
New Construction | CZ01 | cAVVG | Total End Uses | 3374739 | 1632542.69
New Construction | CZ02 | cAVVG | Heating | 0 | 1408434.23
New Construction | CZ02 | cAVVG | Cooling | 538519.72 | 0
New Construction | CZ02 | cAVVG | Interior Lighting | 1347017.37 | 0
New Construction | CZ02 | cAVVG | Exterior Lighting | 0 | 0
New Construction | CZ02 | cAVVG | Interior Equipment | 1490455.79 | 0
New Construction | CZ02 | cAVVG | Exterior Equipment | 0 | 0
New Construction | CZ02 | cAVVG | Fans | 524654.78 | 0
New Construction | CZ02 | cAVVG | Pumps | 19306.28 | 0
New Construction | CZ02 | cAVVG | Heat Rejection | 0 | 0
New Construction | CZ02 | cAVVG | Humidification | 0 | 0
New Construction | CZ02 | cAVVG | Heat Recovery | 0 | 0
New Construction | CZ02 | cAVVG | Water Systems | 0 | 604095.41
New Construction | CZ02 | cAVVG | Refrigeration | 0 | 0
New Construction | CZ02 | cAVVG | Generators | 0 | 0
New Construction | CZ02 | cAVVG | Total End Uses | 3919953.94 | 2012529.64
New Construction | CZ03 | cAVVG | Heating | 0 | 955950.13
New Construction | CZ03 | cAVVG | Cooling | 318889.18 | 0
New Construction | CZ03 | cAVVG | Interior Lighting | 1347017.37 | 0
New Construction | CZ03 | cAVVG | Exterior Lighting | 0 | 0
New Construction | CZ03 | cAVVG | Interior Equipment | 1490455.79 | 0
New Construction | CZ03 | cAVVG | Exterior Equipment | 0 | 0
New Construction | CZ03 | cAVVG | Fans | 456774.84 | 0
New Construction | CZ03 | cAVVG | Pumps | 17417.39 | 0
New Construction | CZ03 | cAVVG | Heat Rejection | 0 | 0
New Construction | CZ03 | cAVVG | Humidification | 0 | 0
New Construction | CZ03 | cAVVG | Heat Recovery | 0 | 0
New Construction | CZ03 | cAVVG | Water Systems | 0 | 601713.56
New Construction | CZ03 | cAVVG | Refrigeration | 0 | 0
New Construction | CZ03 | cAVVG | Generators | 0 | 0
New Construction | CZ03 | cAVVG | Total End Uses | 3630554.57 | 1557663.69
New Construction | CZ04 | cAVVG | Heating | 0 | 867692.88
New Construction | CZ04 | cAVVG | Cooling | 636872.76 | 0
New Construction | CZ04 | cAVVG | Interior Lighting | 1347017.37 | 0
New Construction | CZ04 | cAVVG | Exterior Lighting | 0 | 0
New Construction | CZ04 | cAVVG | Interior Equipment | 1490455.79 | 0
New Construction | CZ04 | cAVVG | Exterior Equipment | 0 | 0
New Construction | CZ04 | cAVVG | Fans | 530868.44 | 0
New Construction | CZ04 | cAVVG | Pumps | 20488.54 | 0
New Construction | CZ04 | cAVVG | Heat Rejection | 0 | 0
New Construction | CZ04 | cAVVG | Humidification | 0 | 0
New Construction | CZ04 | cAVVG | Heat Recovery | 0 | 0
New Construction | CZ04 | cAVVG | Water Systems | 0 | 581018.57
New Construction | CZ04 | cAVVG | Refrigeration | 0 | 0
New Construction | CZ04 | cAVVG | Generators | 0 | 0
New Construction | CZ04 | cAVVG | Total End Uses | 4025702.9 | 1448711.46
New Construction | CZ05 | cAVVG | Heating | 0 | 868552.43
New Construction | CZ05 | cAVVG | Cooling | 396851.5 | 0
New Construction | CZ05 | cAVVG | Interior Lighting | 1347017.37 | 0
New Construction | CZ05 | cAVVG | Exterior Lighting | 0 | 0
New Construction | CZ05 | cAVVG | Interior Equipment | 1490455.79 | 0
New Construction | CZ05 | cAVVG | Exterior Equipment | 0 | 0
New Construction | CZ05 | cAVVG | Fans | 460590.18 | 0
New Construction | CZ05 | cAVVG | Pumps | 18182.81 | 0
New Construction | CZ05 | cAVVG | Heat Rejection | 0 | 0
New Construction | CZ05 | cAVVG | Humidification | 0 | 0
New Construction | CZ05 | cAVVG | Heat Recovery | 0 | 0
New Construction | CZ05 | cAVVG | Water Systems | 0 | 601719.89
New Construction | CZ05 | cAVVG | Refrigeration | 0 | 0
New Construction | CZ05 | cAVVG | Generators | 0 | 0
New Construction | CZ05 | cAVVG | Total End Uses | 3713097.65 | 1470272.32
New Construction | CZ06 | cAVVG | Heating | 0 | 317151.92
New Construction | CZ06 | cAVVG | Cooling | 703638.33 | 0
New Construction | CZ06 | cAVVG | Interior Lighting | 1347017.37 | 0
New Construction | CZ06 | cAVVG | Exterior Lighting | 0 | 0
New Construction | CZ06 | cAVVG | Interior Equipment | 1490455.79 | 0
New Construction | CZ06 | cAVVG | Exterior Equipment | 0 | 0
New Construction | CZ06 | cAVVG | Fans | 550383.36 | 0
New Construction | CZ06 | cAVVG | Pumps | 31032.63 | 0
New Construction | CZ06 | cAVVG | Heat Rejection | 0 | 0
New Construction | CZ06 | cAVVG | Humidification | 0 | 0
New Construction | CZ06 | cAVVG | Heat Recovery | 0 | 0
New Construction | CZ06 | cAVVG | Water Systems | 0 | 554077.32
New Construction | CZ06 | cAVVG | Refrigeration | 0 | 0
New Construction | CZ06 | cAVVG | Generators | 0 | 0
New Construction | CZ06 | cAVVG | Total End Uses | 4122527.47 | 871229.25
New Construction | CZ07 | cAVVG | Heating | 0 | 288077.6
New Construction | CZ07 | cAVVG | Cooling | 814060.16 | 0
New Construction | CZ07 | cAVVG | Interior Lighting | 1347017.37 | 0
New Construction | CZ07 | cAVVG | Exterior Lighting | 0 | 0
New Construction | CZ07 | cAVVG | Interior Equipment | 1490455.79 | 0
New Construction | CZ07 | cAVVG | Exterior Equipment | 0 | 0
New Construction | CZ07 | cAVVG | Fans | 603871.89 | 0
New Construction | CZ07 | cAVVG | Pumps | 35460.62 | 0
New Construction | CZ07 | cAVVG | Heat Rejection | 0 | 0
New Construction | CZ07 | cAVVG | Humidification | 0 | 0
New Construction | CZ07 | cAVVG | Heat Recovery | 0 | 0
New Construction | CZ07 | cAVVG | Water Systems | 0 | 547048.94
New Construction | CZ07 | cAVVG | Refrigeration | 0 | 0
New Construction | CZ07 | cAVVG | Generators | 0 | 0
New Construction | CZ07 | cAVVG | Total End Uses | 4290865.83 | 835126.55
New Construction | CZ08 | cAVVG | Heating | 0 | 400578.85
New Construction | CZ08 | cAVVG | Cooling | 933360.23 | 0
New Construction | CZ08 | cAVVG | Interior Lighting | 1347017.37 | 0
New Construction | CZ08 | cAVVG | Exterior Lighting | 0 | 0
New Construction | CZ08 | cAVVG | Interior Equipment | 1490455.79 | 0
New Construction | CZ08 | cAVVG | Exterior Equipment | 0 | 0
New Construction | CZ08 | cAVVG | Fans | 586044.93 | 0
New Construction | CZ08 | cAVVG | Pumps | 28182.22 | 0
New Construction | CZ08 | cAVVG | Heat Rejection | 0 | 0
New Construction | CZ08 | cAVVG | Humidification | 0 | 0
New Construction | CZ08 | cAVVG | Heat Recovery | 0 | 0
New Construction | CZ08 | cAVVG | Water Systems | 0 | 546293.26
New Construction | CZ08 | cAVVG | Refrigeration | 0 | 0
New Construction | CZ08 | cAVVG | Generators | 0 | 0
New Construction | CZ08 | cAVVG | Total End Uses | 4385060.54 | 946872.1
New Construction | CZ09 | cAVVG | Heating | 0 | 352225.67
New Construction | CZ09 | cAVVG | Cooling | 1139267.1 | 0
New Construction | CZ09 | cAVVG | Interior Lighting | 1347017.37 | 0
New Construction | CZ09 | cAVVG | Exterior Lighting | 0 | 0
New Construction | CZ09 | cAVVG | Interior Equipment | 1490455.79 | 0
New Construction | CZ09 | cAVVG | Exterior Equipment | 0 | 0
New Construction | CZ09 | cAVVG | Fans | 687838.2 | 0
New Construction | CZ09 | cAVVG | Pumps | 42099.63 | 0
New Construction | CZ09 | cAVVG | Heat Rejection | 0 | 0
New Construction | CZ09 | cAVVG | Humidification | 0 | 0
New Construction | CZ09 | cAVVG | Heat Recovery | 0 | 0
New Construction | CZ09 | cAVVG | Water Systems | 0 | 538795.35
New Construction | CZ09 | cAVVG | Refrigeration | 0 | 0
New Construction | CZ09 | cAVVG | Generators | 0 | 0
New Construction | CZ09 | cAVVG | Total End Uses | 4706678.09 | 891021.02
New Construction | CZ10 | cAVVG | Heating | 0 | 633588.61
New Construction | CZ10 | cAVVG | Cooling | 1342241.17 | 0
New Construction | CZ10 | cAVVG | Interior Lighting | 1347017.37 | 0
New Construction | CZ10 | cAVVG | Exterior Lighting | 0 | 0
New Construction | CZ10 | cAVVG | Interior Equipment | 1490455.79 | 0
New Construction | CZ10 | cAVVG | Exterior Equipment | 0 | 0
New Construction | CZ10 | cAVVG | Fans | 703426.51 | 0
New Construction | CZ10 | cAVVG | Pumps | 31121.1 | 0
New Construction | CZ10 | cAVVG | Heat Rejection | 0 | 0
New Construction | CZ10 | cAVVG | Humidification | 0 | 0
New Construction | CZ10 | cAVVG | Heat Recovery | 0 | 0
New Construction | CZ10 | cAVVG | Water Systems | 0 | 534671.85
New Construction | CZ10 | cAVVG | Refrigeration | 0 | 0
New Construction | CZ10 | cAVVG | Generators | 0 | 0
New Construction | CZ10 | cAVVG | Total End Uses | 4914261.94 | 1168260.46
New Construction | CZ11 | cAVVG | Heating | 0 | 571592.15
New Construction | CZ11 | cAVVG | Cooling | 1098989.67 | 0
New Construction | CZ11 | cAVVG | Interior Lighting | 1347017.37 | 0
New Construction | CZ11 | cAVVG | Exterior Lighting | 0 | 0
New Construction | CZ11 | cAVVG | Interior Equipment | 1490455.79 | 0
New Construction | CZ11 | cAVVG | Exterior Equipment | 0 | 0
New Construction | CZ11 | cAVVG | Fans | 658609.7 | 0
New Construction | CZ11 | cAVVG | Pumps | 20200.53 | 0
New Construction | CZ11 | cAVVG | Heat Rejection | 0 | 0
New Construction | CZ11 | cAVVG | Humidification | 0 | 0
New Construction | CZ11 | cAVVG | Heat Recovery | 0 | 0
New Construction | CZ11 | cAVVG | Water Systems | 0 | 546507.99
New Construction | CZ11 | cAVVG | Refrigeration | 0 | 0
New Construction | CZ11 | cAVVG | Generators | 0 | 0
New Construction | CZ11 | cAVVG | Total End Uses | 4615273.07 | 1118100.14
New Construction | CZ12 | cAVVG | Heating | 0 | 612647.5
New Construction | CZ12 | cAVVG | Cooling | 944401.92 | 0
New Construction | CZ12 | cAVVG | Interior Lighting | 1347017.37 | 0
New Construction | CZ12 | cAVVG | Exterior Lighting | 0 | 0
New Construction | CZ12 | cAVVG | Interior Equipment | 1490455.79 | 0
New Construction | CZ12 | cAVVG | Exterior Equipment | 0 | 0
New Construction | CZ12 | cAVVG | Fans | 604756.24 | 0
New Construction | CZ12 | cAVVG | Pumps | 21123.34 | 0
New Construction | CZ12 | cAVVG | Heat Rejection | 0 | 0
New Construction | CZ12 | cAVVG | Humidification | 0 | 0
New Construction | CZ12 | cAVVG | Heat Recovery | 0 | 0
New Construction | CZ12 | cAVVG | Water Systems | 0 | 561824.4
New Construction | CZ12 | cAVVG | Refrigeration | 0 | 0
New Construction | CZ12 | cAVVG | Generators | 0 | 0
New Construction | CZ12 | cAVVG | Total End Uses | 4407754.66 | 1174471.89
New Construction | CZ13 | cAVVG | Heating | 0 | 472294.36
New Construction | CZ13 | cAVVG | Cooling | 1224490.06 | 0
New Construction | CZ13 | cAVVG | Interior Lighting | 1347017.37 | 0
New Construction | CZ13 | cAVVG | Exterior Lighting | 0 | 0
New Construction | CZ13 | cAVVG | Interior Equipment | 1490455.79 | 0
New Construction | CZ13 | cAVVG | Exterior Equipment | 0 | 0
New Construction | CZ13 | cAVVG | Fans | 689679.58 | 0
New Construction | CZ13 | cAVVG | Pumps | 23641.68 | 0
New Construction | CZ13 | cAVVG | Heat Rejection | 0 | 0
New Construction | CZ13 | cAVVG | Humidification | 0 | 0
New Construction | CZ13 | cAVVG | Heat Recovery | 0 | 0
New Construction | CZ13 | cAVVG | Water Systems | 0 | 530632.06
New Construction | CZ13 | cAVVG | Refrigeration | 0 | 0
New Construction | CZ13 | cAVVG | Generators | 0 | 0
New Construction | CZ13 | cAVVG | Total End Uses | 4775284.47 | 1002926.43
New Construction | CZ14 | cAVVG | Heating | 0 | 297748.77
New Construction | CZ14 | cAVVG | Cooling | 1512615.51 | 0
New Construction | CZ14 | cAVVG | Interior Lighting | 1347017.37 | 0
New Construction | CZ14 | cAVVG | Exterior Lighting | 0 | 0
New Construction | CZ14 | cAVVG | Interior Equipment | 1490455.79 | 0
New Construction | CZ14 | cAVVG | Exterior Equipment | 0 | 0
New Construction | CZ14 | cAVVG | Fans | 731005.38 | 0
New Construction | CZ14 | cAVVG | Pumps | 21241.46 | 0
New Construction | CZ14 | cAVVG | Heat Rejection | 0 | 0
New Construction | CZ14 | cAVVG | Humidification | 0 | 0
New Construction | CZ14 | cAVVG | Heat Recovery | 0 | 0
New Construction | CZ14 | cAVVG | Water Systems | 0 | 503733
New Construction | CZ14 | cAVVG | Refrigeration | 0 | 0
New Construction | CZ14 | cAVVG | Generators | 0 | 0
New Construction | CZ14 | cAVVG | Total End Uses | 5102335.51 | 801481.78
New Construction | CZ15 | cAVVG | Heating | 0 | 110429.24
New Construction | CZ15 | cAVVG | Cooling | 2246984.34 | 0
New Construction | CZ15 | cAVVG | Interior Lighting | 1347017.37 | 0
New Construction | CZ15 | cAVVG | Exterior Lighting | 0 | 0
New Construction | CZ15 | cAVVG | Interior Equipment | 1490455.79 | 0
New Construction | CZ15 | cAVVG | Exterior Equipment | 0 | 0
New Construction | CZ15 | cAVVG | Fans | 784533.23 | 0
New Construction | CZ15 | cAVVG | Pumps | 33320.29 | 0
New Construction | CZ15 | cAVVG | Heat Rejection | 0 | 0
New Construction | CZ15 | cAVVG | Humidification | 0 | 0
New Construction | CZ15 | cAVVG | Heat Recovery | 0 | 0
New Construction | CZ15 | cAVVG | Water Systems | 0 | 447081.21
New Construction | CZ15 | cAVVG | Refrigeration | 0 | 0
New Construction | CZ15 | cAVVG | Generators | 0 | 0
New Construction | CZ15 | cAVVG | Total End Uses | 5902311.01 | 557510.44
New Construction | CZ16 | cAVVG | Heating | 0 | 818670.15
New Construction | CZ16 | cAVVG | Cooling | 966565.44 | 0
New Construction | CZ16 | cAVVG | Interior Lighting | 1347017.37 | 0
New Construction | CZ16 | cAVVG | Exterior Lighting | 0 | 0
New Construction | CZ16 | cAVVG | Interior Equipment | 1490455.79 | 0
New Construction | CZ16 | cAVVG | Exterior Equipment | 0 | 0
New Construction | CZ16 | cAVVG | Fans | 746778.9 | 0
New Construction | CZ16 | cAVVG | Pumps | 21739.02 | 0
New Construction | CZ16 | cAVVG | Heat Rejection | 0 | 0
New Construction | CZ16 | cAVVG | Humidification | 0 | 0
New Construction | CZ16 | cAVVG | Heat Recovery | 0 | 0
New Construction | CZ16 | cAVVG | Water Systems | 0 | 594121.48
New Construction | CZ16 | cAVVG | Refrigeration | 0 | 0
New Construction | CZ16 | cAVVG | Generators | 0 | 0
New Construction | CZ16 | cAVVG | Total End Uses | 4572556.52 | 1412791.63
Existing | CZ01 | cDXGF | Heating | 0 | 346909.21
Existing | CZ01 | cDXGF | Cooling | 22346.45 | 0
Existing | CZ01 | cDXGF | Interior Lighting | 2644869.73 | 0
Existing | CZ01 | cDXGF | Exterior Lighting | 0 | 0
Existing | CZ01 | cDXGF | Interior Equipment | 1490455.79 | 0
Existing | CZ01 | cDXGF | Exterior Equipment | 0 | 0
Existing | CZ01 | cDXGF | Fans | 1274724.3 | 0
Existing | CZ01 | cDXGF | Pumps | 0 | 0
Existing | CZ01 | cDXGF | Heat Rejection | 0 | 0
Existing | CZ01 | cDXGF | Humidification | 0 | 0
Existing | CZ01 | cDXGF | Heat Recovery | 0 | 0
Existing | CZ01 | cDXGF | Water Systems | 0 | 657619.15
Existing | CZ01 | cDXGF | Refrigeration | 0 | 0
Existing | CZ01 | cDXGF | Generators | 0 | 0
Existing | CZ01 | cDXGF | Total End Uses | 5432396.28 | 1004528.36
Existing | CZ02 | cDXGF | Heating | 0 | 302659.99
Existing | CZ02 | cDXGF | Cooling | 512704.87 | 0
Existing | CZ02 | cDXGF | Interior Lighting | 2644869.73 | 0
Existing | CZ02 | cDXGF | Exterior Lighting | 0 | 0
Existing | CZ02 | cDXGF | Interior Equipment | 1490455.79 | 0
Existing | CZ02 | cDXGF | Exterior Equipment | 0 | 0
Existing | CZ02 | cDXGF | Fans | 1534412.5 | 0
Existing | CZ02 | cDXGF | Pumps | 0 | 0
Existing | CZ02 | cDXGF | Heat Rejection | 0 | 0
Existing | CZ02 | cDXGF | Humidification | 0 | 0
Existing | CZ02 | cDXGF | Heat Recovery | 0 | 0
Existing | CZ02 | cDXGF | Water Systems | 0 | 604344.66
Existing | CZ02 | cDXGF | Refrigeration | 0 | 0
Existing | CZ02 | cDXGF | Generators | 0 | 0
Existing | CZ02 | cDXGF | Total End Uses | 6182442.9 | 907004.65
Existing | CZ03 | cDXGF | Heating | 0 | 159367.71
Existing | CZ03 | cDXGF | Cooling | 292293.79 | 0
Existing | CZ03 | cDXGF | Interior Lighting | 2644869.73 | 0
Existing | CZ03 | cDXGF | Exterior Lighting | 0 | 0
Existing | CZ03 | cDXGF | Interior Equipment | 1490455.79 | 0
Existing | CZ03 | cDXGF | Exterior Equipment | 0 | 0
Existing | CZ03 | cDXGF | Fans | 1458092.34 | 0
Existing | CZ03 | cDXGF | Pumps | 0 | 0
Existing | CZ03 | cDXGF | Heat Rejection | 0 | 0
Existing | CZ03 | cDXGF | Humidification | 0 | 0
Existing | CZ03 | cDXGF | Heat Recovery | 0 | 0
Existing | CZ03 | cDXGF | Water Systems | 0 | 601961.64
Existing | CZ03 | cDXGF | Refrigeration | 0 | 0
Existing | CZ03 | cDXGF | Generators | 0 | 0
Existing | CZ03 | cDXGF | Total End Uses | 5885711.65 | 761329.35
Existing | CZ04 | cDXGF | Heating | 0 | 145852.08
Existing | CZ04 | cDXGF | Cooling | 618933.17 | 0
Existing | CZ04 | cDXGF | Interior Lighting | 2644869.73 | 0
Existing | CZ04 | cDXGF | Exterior Lighting | 0 | 0
Existing | CZ04 | cDXGF | Interior Equipment | 1490455.79 | 0
Existing | CZ04 | cDXGF | Exterior Equipment | 0 | 0
Existing | CZ04 | cDXGF | Fans | 1556225.41 | 0
Existing | CZ04 | cDXGF | Pumps | 0 | 0
Existing | CZ04 | cDXGF | Heat Rejection | 0 | 0
Existing | CZ04 | cDXGF | Humidification | 0 | 0
Existing | CZ04 | cDXGF | Heat Recovery | 0 | 0
Existing | CZ04 | cDXGF | Water Systems | 0 | 581306.29
Existing | CZ04 | cDXGF | Refrigeration | 0 | 0
Existing | CZ04 | cDXGF | Generators | 0 | 0
Existing | CZ04 | cDXGF | Total End Uses | 6310484.1 | 727158.37
Existing | CZ05 | cDXGF | Heating | 0 | 158245.05
Existing | CZ05 | cDXGF | Cooling | 391956.31 | 0
Existing | CZ05 | cDXGF | Interior Lighting | 2644869.73 | 0
Existing | CZ05 | cDXGF | Exterior Lighting | 0 | 0
Existing | CZ05 | cDXGF | Interior Equipment | 1490455.79 | 0
Existing | CZ05 | cDXGF | Exterior Equipment | 0 | 0
Existing | CZ05 | cDXGF | Fans | 1465769.26 | 0
Existing | CZ05 | cDXGF | Pumps | 0 | 0
Existing | CZ05 | cDXGF | Heat Rejection | 0 | 0
Existing | CZ05 | cDXGF | Humidification | 0 | 0
Existing | CZ05 | cDXGF | Heat Recovery | 0 | 0
Existing | CZ05 | cDXGF | Water Systems | 0 | 601990.95
Existing | CZ05 | cDXGF | Refrigeration | 0 | 0
Existing | CZ05 | cDXGF | Generators | 0 | 0
Existing | CZ05 | cDXGF | Total End Uses | 5993051.1 | 760236
Existing | CZ06 | cDXGF | Heating | 0 | 30266.77
Existing | CZ06 | cDXGF | Cooling | 661017.21 | 0
Existing | CZ06 | cDXGF | Interior Lighting | 2644869.73 | 0
Existing | CZ06 | cDXGF | Exterior Lighting | 0 | 0
Existing | CZ06 | cDXGF | Interior Equipment | 1490455.79 | 0
Existing | CZ06 | cDXGF | Exterior Equipment | 0 | 0
Existing | CZ06 | cDXGF | Fans | 1504350.58 | 0
Existing | CZ06 | cDXGF | Pumps | 0 | 0
Existing | CZ06 | cDXGF | Heat Rejection | 0 | 0
Existing | CZ06 | cDXGF | Humidification | 0 | 0
Existing | CZ06 | cDXGF | Heat Recovery | 0 | 0
Existing | CZ06 | cDXGF | Water Systems | 0 | 554517.4
Existing | CZ06 | cDXGF | Refrigeration | 0 | 0
Existing | CZ06 | cDXGF | Generators | 0 | 0
Existing | CZ06 | cDXGF | Total End Uses | 6300693.31 | 584784.17
Existing | CZ07 | cDXGF | Heating | 0 | 29639.38
Existing | CZ07 | cDXGF | Cooling | 758798.2 | 0
Existing | CZ07 | cDXGF | Interior Lighting | 2644869.73 | 0
Existing | CZ07 | cDXGF | Exterior Lighting | 0 | 0
Existing | CZ07 | cDXGF | Interior Equipment | 1490455.79 | 0
Existing | CZ07 | cDXGF | Exterior Equipment | 0 | 0
Existing | CZ07 | cDXGF | Fans | 1513979.07 | 0
Existing | CZ07 | cDXGF | Pumps | 0 | 0
Existing | CZ07 | cDXGF | Heat Rejection | 0 | 0
Existing | CZ07 | cDXGF | Humidification | 0 | 0
Existing | CZ07 | cDXGF | Heat Recovery | 0 | 0
Existing | CZ07 | cDXGF | Water Systems | 0 | 547457.41
Existing | CZ07 | cDXGF | Refrigeration | 0 | 0
Existing | CZ07 | cDXGF | Generators | 0 | 0
Existing | CZ07 | cDXGF | Total End Uses | 6408102.79 | 577096.78
Existing | CZ08 | cDXGF | Heating | 0 | 41373.62
Existing | CZ08 | cDXGF | Cooling | 883684.33 | 0
Existing | CZ08 | cDXGF | Interior Lighting | 2644869.73 | 0
Existing | CZ08 | cDXGF | Exterior Lighting | 0 | 0
Existing | CZ08 | cDXGF | Interior Equipment | 1490455.79 | 0
Existing | CZ08 | cDXGF | Exterior Equipment | 0 | 0
Existing | CZ08 | cDXGF | Fans | 1558370.58 | 0
Existing | CZ08 | cDXGF | Pumps | 0 | 0
Existing | CZ08 | cDXGF | Heat Rejection | 0 | 0
Existing | CZ08 | cDXGF | Humidification | 0 | 0
Existing | CZ08 | cDXGF | Heat Recovery | 0 | 0
Existing | CZ08 | cDXGF | Water Systems | 0 | 546656.18
Existing | CZ08 | cDXGF | Refrigeration | 0 | 0
Existing | CZ08 | cDXGF | Generators | 0 | 0
Existing | CZ08 | cDXGF | Total End Uses | 6577380.44 | 588029.8
Existing | CZ09 | cDXGF | Heating | 0 | 29894.24
Existing | CZ09 | cDXGF | Cooling | 1027776.99 | 0
Existing | CZ09 | cDXGF | Interior Lighting | 2644869.73 | 0
Existing | CZ09 | cDXGF | Exterior Lighting | 0 | 0
Existing | CZ09 | cDXGF | Interior Equipment | 1490455.79 | 0
Existing | CZ09 | cDXGF | Exterior Equipment | 0 | 0
Existing | CZ09 | cDXGF | Fans | 1662848.65 | 0
Existing | CZ09 | cDXGF | Pumps | 0 | 0
Existing | CZ09 | cDXGF | Heat Rejection | 0 | 0
Existing | CZ09 | cDXGF | Humidification | 0 | 0
Existing | CZ09 | cDXGF | Heat Recovery | 0 | 0
Existing | CZ09 | cDXGF | Water Systems | 0 | 539099.97
Existing | CZ09 | cDXGF | Refrigeration | 0 | 0
Existing | CZ09 | cDXGF | Generators | 0 | 0
Existing | CZ09 | cDXGF | Total End Uses | 6825951.15 | 568994.22
Existing | CZ10 | cDXGF | Heating | 0 | 117491.85
Existing | CZ10 | cDXGF | Cooling | 1296036.62 | 0
Existing | CZ10 | cDXGF | Interior Lighting | 2644869.73 | 0
Existing | CZ10 | cDXGF | Exterior Lighting | 0 | 0
Existing | CZ10 | cDXGF | Interior Equipment | 1490455.79 | 0
Existing | CZ10 | cDXGF | Exterior Equipment | 0 | 0
Existing | CZ10 | cDXGF | Fans | 1746393.54 | 0
Existing | CZ10 | cDXGF | Pumps | 0 | 0
Existing | CZ10 | cDXGF | Heat Rejection | 0 | 0
Existing | CZ10 | cDXGF | Humidification | 0 | 0
Existing | CZ10 | cDXGF | Heat Recovery | 0 | 0
Existing | CZ10 | cDXGF | Water Systems | 0 | 534939.77
Existing | CZ10 | cDXGF | Refrigeration | 0 | 0
Existing | CZ10 | cDXGF | Generators | 0 | 0
Existing | CZ10 | cDXGF | Total End Uses | 7177755.68 | 652431.62
Existing | CZ11 | cDXGF | Heating | 0 | 272739.5
Existing | CZ11 | cDXGF | Cooling | 1222467.95 | 0
Existing | CZ11 | cDXGF | Interior Lighting | 2644869.73 | 0
Existing | CZ11 | cDXGF | Exterior Lighting | 0 | 0
Existing | CZ11 | cDXGF | Interior Equipment | 1490455.79 | 0
Existing | CZ11 | cDXGF | Exterior Equipment | 0 | 0
Existing | CZ11 | cDXGF | Fans | 1671061.76 | 0
Existing | CZ11 | cDXGF | Pumps | 0 | 0
Existing | CZ11 | cDXGF | Heat Rejection | 0 | 0
Existing | CZ11 | cDXGF | Humidification | 0 | 0
Existing | CZ11 | cDXGF | Heat Recovery | 0 | 0
Existing | CZ11 | cDXGF | Water Systems | 0 | 546853.29
Existing | CZ11 | cDXGF | Refrigeration | 0 | 0
Existing | CZ11 | cDXGF | Generators | 0 | 0
Existing | CZ11 | cDXGF | Total End Uses | 7028855.24 | 819592.79
Existing | CZ12 | cDXGF | Heating | 0 | 271273.49
Existing | CZ12 | cDXGF | Cooling | 1032061.08 | 0
Existing | CZ12 | cDXGF | Interior Lighting | 2644869.73 | 0
Existing | CZ12 | cDXGF | Exterior Lighting | 0 | 0
Existing | CZ12 | cDXGF | Interior Equipment | 1490455.79 | 0
Existing | CZ12 | cDXGF | Exterior Equipment | 0 | 0
Existing | CZ12 | cDXGF | Fans | 1575909.74 | 0
Existing | CZ12 | cDXGF | Pumps | 0 | 0
Existing | CZ12 | cDXGF | Heat Rejection | 0 | 0
Existing | CZ12 | cDXGF | Humidification | 0 | 0
Existing | CZ12 | cDXGF | Heat Recovery | 0 | 0
Existing | CZ12 | cDXGF | Water Systems | 0 | 562200.59
Existing | CZ12 | cDXGF | Refrigeration | 0 | 0
Existing | CZ12 | cDXGF | Generators | 0 | 0
Existing | CZ12 | cDXGF | Total End Uses | 6743296.34 | 833474.08
Existing | CZ13 | cDXGF | Heating | 0 | 189977.37
Existing | CZ13 | cDXGF | Cooling | 1357485.24 | 0
Existing | CZ13 | cDXGF | Interior Lighting | 2644869.73 | 0
Existing | CZ13 | cDXGF | Exterior Lighting | 0 | 0
Existing | CZ13 | cDXGF | Interior Equipment | 1490455.79 | 0
Existing | CZ13 | cDXGF | Exterior Equipment | 0 | 0
Existing | CZ13 | cDXGF | Fans | 1644437.29 | 0
Existing | CZ13 | cDXGF | Pumps | 0 | 0
Existing | CZ13 | cDXGF | Heat Rejection | 0 | 0
Existing | CZ13 | cDXGF | Humidification | 0 | 0
Existing | CZ13 | cDXGF | Heat Recovery | 0 | 0
Existing | CZ13 | cDXGF | Water Systems | 0 | 530985.73
Existing | CZ13 | cDXGF | Refrigeration | 0 | 0
Existing | CZ13 | cDXGF | Generators | 0 | 0
Existing | CZ13 | cDXGF | Total End Uses | 7137248.05 | 720963.1
Existing | CZ14 | cDXGF | Heating | 0 | 107550.59
Existing | CZ14 | cDXGF | Cooling | 1669927.83 | 0
Existing | CZ14 | cDXGF | Interior Lighting | 2644869.73 | 0
Existing | CZ14 | cDXGF | Exterior Lighting | 0 | 0
Existing | CZ14 | cDXGF | Interior Equipment | 1490455.79 | 0
Existing | CZ14 | cDXGF | Exterior Equipment | 0 | 0
Existing | CZ14 | cDXGF | Fans | 1709574.73 | 0
Existing | CZ14 | cDXGF | Pumps | 0 | 0
Existing | CZ14 | cDXGF | Heat Rejection | 0 | 0
Existing | CZ14 | cDXGF | Humidification | 0 | 0
Existing | CZ14 | cDXGF | Heat Recovery | 0 | 0
Existing | CZ14 | cDXGF | Water Systems | 0 | 504143.25
Existing | CZ14 | cDXGF | Refrigeration | 0 | 0
Existing | CZ14 | cDXGF | Generators | 0 | 0
Existing | CZ14 | cDXGF | Total End Uses | 7514828.09 | 611693.84
Existing | CZ15 | cDXGF | Heating | 0 | 23283.4
Existing | CZ15 | cDXGF | Cooling | 2354252.51 | 0
Existing | CZ15 | cDXGF | Interior Lighting | 2644869.73 | 0
Existing | CZ15 | cDXGF | Exterior Lighting | 0 | 0
Existing | CZ15 | cDXGF | Interior Equipment | 1490455.79 | 0
Existing | CZ15 | cDXGF | Exterior Equipment | 0 | 0
Existing | CZ15 | cDXGF | Fans | 1663056.87 | 0
Existing | CZ15 | cDXGF | Pumps | 0 | 0
Existing | CZ15 | cDXGF | Heat Rejection | 0 | 0
Existing | CZ15 | cDXGF | Humidification | 0 | 0
Existing | CZ15 | cDXGF | Heat Recovery | 0 | 0
Existing | CZ15 | cDXGF | Water Systems | 0 | 447624.06
Existing | CZ15 | cDXGF | Refrigeration | 0 | 0
Existing | CZ15 | cDXGF | Generators | 0 | 0
Existing | CZ15 | cDXGF | Total End Uses | 8152634.91 | 470907.47
Existing | CZ16 | cDXGF | Heating | 0 | 428862.35
Existing | CZ16 | cDXGF | Cooling | 1085776.57 | 0
Existing | CZ16 | cDXGF | Interior Lighting | 2644869.73 | 0
Existing | CZ16 | cDXGF | Exterior Lighting | 0 | 0
Existing | CZ16 | cDXGF | Interior Equipment | 1490455.79 | 0
Existing | CZ16 | cDXGF | Exterior Equipment | 0 | 0
Existing | CZ16 | cDXGF | Fans | 1726720.9 | 0
Existing | CZ16 | cDXGF | Pumps | 0 | 0
Existing | CZ16 | cDXGF | Heat Rejection | 0 | 0
Existing | CZ16 | cDXGF | Humidification | 0 | 0
Existing | CZ16 | cDXGF | Heat Recovery | 0 | 0
Existing | CZ16 | cDXGF | Water Systems | 0 | 594512.95
Existing | CZ16 | cDXGF | Refrigeration | 0 | 0
Existing | CZ16 | cDXGF | Generators | 0 | 0
Existing | CZ16 | cDXGF | Total End Uses | 6947822.99 | 1023375.31
New Construction | CZ01 | cDXGF | Heating | 0 | 598654.31
New Construction | CZ01 | cDXGF | Cooling | 11279.6 | 0
New Construction | CZ01 | cDXGF | Interior Lighting | 1347017.37 | 0
New Construction | CZ01 | cDXGF | Exterior Lighting | 0 | 0
New Construction | CZ01 | cDXGF | Interior Equipment | 1490455.79 | 0
New Construction | CZ01 | cDXGF | Exterior Equipment | 0 | 0
New Construction | CZ01 | cDXGF | Fans | 912957.65 | 0
New Construction | CZ01 | cDXGF | Pumps | 0 | 0
New Construction | CZ01 | cDXGF | Heat Rejection | 0 | 0
New Construction | CZ01 | cDXGF | Humidification | 0 | 0
New Construction | CZ01 | cDXGF | Heat Recovery | 0 | 0
New Construction | CZ01 | cDXGF | Water Systems | 0 | 657482.95
New Construction | CZ01 | cDXGF | Refrigeration | 0 | 0
New Construction | CZ01 | cDXGF | Generators | 0 | 0
New Construction | CZ01 | cDXGF | Total End Uses | 3761710.42 | 1256137.26
New Construction | CZ02 | cDXGF | Heating | 0 | 662530.89
New Construction | CZ02 | cDXGF | Cooling | 420601.29 | 0
New Construction | CZ02 | cDXGF | Interior Lighting | 1347017.37 | 0
New Construction | CZ02 | cDXGF | Exterior Lighting | 0 | 0
New Construction | CZ02 | cDXGF | Interior Equipment | 1490455.79 | 0
New Construction | CZ02 | cDXGF | Exterior Equipment | 0 | 0
New Construction | CZ02 | cDXGF | Fans | 1459865.86 | 0
New Construction | CZ02 | cDXGF | Pumps | 0 | 0
New Construction | CZ02 | cDXGF | Heat Rejection | 0 | 0
New Construction | CZ02 | cDXGF | Humidification | 0 | 0
New Construction | CZ02 | cDXGF | Heat Recovery | 0 | 0
New Construction | CZ02 | cDXGF | Water Systems | 0 | 604069.3
New Construction | CZ02 | cDXGF | Refrigeration | 0 | 0
New Construction | CZ02 | cDXGF | Generators | 0 | 0
New Construction | CZ02 | cDXGF | Total End Uses | 4717940.31 | 1266600.19
New Construction | CZ03 | cDXGF | Heating | 0 | 413324.88
New Construction | CZ03 | cDXGF | Cooling | 221808.07 | 0
New Construction | CZ03 | cDXGF | Interior Lighting | 1347017.37 | 0
New Construction | CZ03 | cDXGF | Exterior Lighting | 0 | 0
New Construction | CZ03 | cDXGF | Interior Equipment | 1490455.79 | 0
New Construction | CZ03 | cDXGF | Exterior Equipment | 0 | 0
New Construction | CZ03 | cDXGF | Fans | 1356314.47 | 0
New Construction | CZ03 | cDXGF | Pumps | 0 | 0
New Construction | CZ03 | cDXGF | Heat Rejection | 0 | 0
New Construction | CZ03 | cDXGF | Humidification | 0 | 0
New Construction | CZ03 | cDXGF | Heat Recovery | 0 | 0
New Construction | CZ03 | cDXGF | Water Systems | 0 | 601684.03
New Construction | CZ03 | cDXGF | Refrigeration | 0 | 0
New Construction | CZ03 | cDXGF | Generators | 0 | 0
New Construction | CZ03 | cDXGF | Total End Uses | 4415595.7 | 1015008.91
New Construction | CZ04 | cDXGF | Heating | 0 | 354005.57
New Construction | CZ04 | cDXGF | Cooling | 518969.85 | 0
New Construction | CZ04 | cDXGF | Interior Lighting | 1347017.37 | 0
New Construction | CZ04 | cDXGF | Exterior Lighting | 0 | 0
New Construction | CZ04 | cDXGF | Interior Equipment | 1490455.79 | 0
New Construction | CZ04 | cDXGF | Exterior Equipment | 0 | 0
New Construction | CZ04 | cDXGF | Fans | 1448915.79 | 0
New Construction | CZ04 | cDXGF | Pumps | 0 | 0
New Construction | CZ04 | cDXGF | Heat Rejection | 0 | 0
New Construction | CZ04 | cDXGF | Humidification | 0 | 0
New Construction | CZ04 | cDXGF | Heat Recovery | 0 | 0
New Construction | CZ04 | cDXGF | Water Systems | 0 | 580974.13
New Construction | CZ04 | cDXGF | Refrigeration | 0 | 0
New Construction | CZ04 | cDXGF | Generators | 0 | 0
New Construction | CZ04 | cDXGF | Total End Uses | 4805358.8 | 934979.7
New Construction | CZ05 | cDXGF | Heating | 0 | 355581.54
New Construction | CZ05 | cDXGF | Cooling | 298474.35 | 0
New Construction | CZ05 | cDXGF | Interior Lighting | 1347017.37 | 0
New Construction | CZ05 | cDXGF | Exterior Lighting | 0 | 0
New Construction | CZ05 | cDXGF | Interior Equipment | 1490455.79 | 0
New Construction | CZ05 | cDXGF | Exterior Equipment | 0 | 0
New Construction | CZ05 | cDXGF | Fans | 1363379.79 | 0
New Construction | CZ05 | cDXGF | Pumps | 0 | 0
New Construction | CZ05 | cDXGF | Heat Rejection | 0 | 0
New Construction | CZ05 | cDXGF | Humidification | 0 | 0
New Construction | CZ05 | cDXGF | Heat Recovery | 0 | 0
New Construction | CZ05 | cDXGF | Water Systems | 0 | 601671.8
New Construction | CZ05 | cDXGF | Refrigeration | 0 | 0
New Construction | CZ05 | cDXGF | Generators | 0 | 0
New Construction | CZ05 | cDXGF | Total End Uses | 4499327.3 | 957253.33
New Construction | CZ06 | cDXGF | Heating | 0 | 90209.84
New Construction | CZ06 | cDXGF | Cooling | 529460.69 | 0
New Construction | CZ06 | cDXGF | Interior Lighting | 1347017.37 | 0
New Construction | CZ06 | cDXGF | Exterior Lighting | 0 | 0
New Construction | CZ06 | cDXGF | Interior Equipment | 1490455.79 | 0
New Construction | CZ06 | cDXGF | Exterior Equipment | 0 | 0
New Construction | CZ06 | cDXGF | Fans | 1371888.16 | 0
New Construction | CZ06 | cDXGF | Pumps | 0 | 0
New Construction | CZ06 | cDXGF | Heat Rejection | 0 | 0
New Construction | CZ06 | cDXGF | Humidification | 0 | 0
New Construction | CZ06 | cDXGF | Heat Recovery | 0 | 0
New Construction | CZ06 | cDXGF | Water Systems | 0 | 554063.23
New Construction | CZ06 | cDXGF | Refrigeration | 0 | 0
New Construction | CZ06 | cDXGF | Generators | 0 | 0
New Construction | CZ06 | cDXGF | Total End Uses | 4738822.01 | 644273.07
New Construction | CZ07 | cDXGF | Heating | 0 | 75257.2
New Construction | CZ07 | cDXGF | Cooling | 613977.39 | 0
New Construction | CZ07 | cDXGF | Interior Lighting | 1347017.37 | 0
New Construction | CZ07 | cDXGF | Exterior Lighting | 0 | 0
New Construction | CZ07 | cDXGF | Interior Equipment | 1490455.79 | 0
New Construction | CZ07 | cDXGF | Exterior Equipment | 0 | 0
New Construction | CZ07 | cDXGF | Fans | 1347179.02 | 0
New Construction | CZ07 | cDXGF | Pumps | 0 | 0
New Construction | CZ07 | cDXGF | Heat Rejection | 0 | 0
New Construction | CZ07 | cDXGF | Humidification | 0 | 0
New Construction | CZ07 | cDXGF | Heat Recovery | 0 | 0
New Construction | CZ07 | cDXGF | Water Systems | 0 | 546922.9
New Construction | CZ07 | cDXGF | Refrigeration | 0 | 0
New Construction | CZ07 | cDXGF | Generators | 0 | 0
New Construction | CZ07 | cDXGF | Total End Uses | 4798629.58 | 622180.09
New Construction | CZ08 | cDXGF | Heating | 0 | 109440.52
New Construction | CZ08 | cDXGF | Cooling | 749093.37 | 0
New Construction | CZ08 | cDXGF | Interior Lighting | 1347017.37 | 0
New Construction | CZ08 | cDXGF | Exterior Lighting | 0 | 0
New Construction | CZ08 | cDXGF | Interior Equipment | 1490455.79 | 0
New Construction | CZ08 | cDXGF | Exterior Equipment | 0 | 0
New Construction | CZ08 | cDXGF | Fans | 1453709.92 | 0
New Construction | CZ08 | cDXGF | Pumps | 0 | 0
New Construction | CZ08 | cDXGF | Heat Rejection | 0 | 0
New Construction | CZ08 | cDXGF | Humidification | 0 | 0
New Construction | CZ08 | cDXGF | Heat Recovery | 0 | 0
New Construction | CZ08 | cDXGF | Water Systems | 0 | 546300.88
New Construction | CZ08 | cDXGF | Refrigeration | 0 | 0
New Construction | CZ08 | cDXGF | Generators | 0 | 0
New Construction | CZ08 | cDXGF | Total End Uses | 5040276.45 | 655741.4
New Construction | CZ09 | cDXGF | Heating | 0 | 81043.79
New Construction | CZ09 | cDXGF | Cooling | 894312.98 | 0
New Construction | CZ09 | cDXGF | Interior Lighting | 1347017.37 | 0
New Construction | CZ09 | cDXGF | Exterior Lighting | 0 | 0
New Construction | CZ09 | cDXGF | Interior Equipment | 1490455.79 | 0
New Construction | CZ09 | cDXGF | Exterior Equipment | 0 | 0
New Construction | CZ09 | cDXGF | Fans | 1587848.63 | 0
New Construction | CZ09 | cDXGF | Pumps | 0 | 0
New Construction | CZ09 | cDXGF | Heat Rejection | 0 | 0
New Construction | CZ09 | cDXGF | Humidification | 0 | 0
New Construction | CZ09 | cDXGF | Heat Recovery | 0 | 0
New Construction | CZ09 | cDXGF | Water Systems | 0 | 538769.79
New Construction | CZ09 | cDXGF | Refrigeration | 0 | 0
New Construction | CZ09 | cDXGF | Generators | 0 | 0
New Construction | CZ09 | cDXGF | Total End Uses | 5319634.77 | 619813.58
New Construction | CZ10 | cDXGF | Heating | 0 | 218638.01
New Construction | CZ10 | cDXGF | Cooling | 1132720.3 | 0
New Construction | CZ10 | cDXGF | Interior Lighting | 1347017.37 | 0
New Construction | CZ10 | cDXGF | Exterior Lighting | 0 | 0
New Construction | CZ10 | cDXGF | Interior Equipment | 1490455.79 | 0
New Construction | CZ10 | cDXGF | Exterior Equipment | 0 | 0
New Construction | CZ10 | cDXGF | Fans | 1573156.13 | 0
New Construction | CZ10 | cDXGF | Pumps | 0 | 0
New Construction | CZ10 | cDXGF | Heat Rejection | 0 | 0
New Construction | CZ10 | cDXGF | Humidification | 0 | 0
New Construction | CZ10 | cDXGF | Heat Recovery | 0 | 0
New Construction | CZ10 | cDXGF | Water Systems | 0 | 534622.41
New Construction | CZ10 | cDXGF | Refrigeration | 0 | 0
New Construction | CZ10 | cDXGF | Generators | 0 | 0
New Construction | CZ10 | cDXGF | Total End Uses | 5543349.6 | 753260.42
New Construction | CZ11 | cDXGF | Heating | 0 | 334043.83
New Construction | CZ11 | cDXGF | Cooling | 902655.64 | 0
New Construction | CZ11 | cDXGF | Interior Lighting | 1347017.37 | 0
New Construction | CZ11 | cDXGF | Exterior Lighting | 0 | 0
New Construction | CZ11 | cDXGF | Interior Equipment | 1490455.79 | 0
New Construction | CZ11 | cDXGF | Exterior Equipment | 0 | 0
New Construction | CZ11 | cDXGF | Fans | 1085065.61 | 0
New Construction | CZ11 | cDXGF | Pumps | 0 | 0
New Construction | CZ11 | cDXGF | Heat Rejection | 0 | 0
New Construction | CZ11 | cDXGF | Humidification | 0 | 0
New Construction | CZ11 | cDXGF | Heat Recovery | 0 | 0
New Construction | CZ11 | cDXGF | Water Systems | 0 | 546377.77
New Construction | CZ11 | cDXGF | Refrigeration | 0 | 0
New Construction | CZ11 | cDXGF | Generators | 0 | 0
New Construction | CZ11 | cDXGF | Total End Uses | 4825194.41 | 880421.61
New Construction | CZ12 | cDXGF | Heating | 0 | 369869.2
New Construction | CZ12 | cDXGF | Cooling | 773058.57 | 0
New Construction | CZ12 | cDXGF | Interior Lighting | 1347017.37 | 0
New Construction | CZ12 | cDXGF | Exterior Lighting | 0 | 0
New Construction | CZ12 | cDXGF | Interior Equipment | 1490455.79 | 0
New Construction | CZ12 | cDXGF | Exterior Equipment | 0 | 0
New Construction | CZ12 | cDXGF | Fans | 1080290.68 | 0
New Construction | CZ12 | cDXGF | Pumps | 0 | 0
New Construction | CZ12 | cDXGF | Heat Rejection | 0 | 0
New Construction | CZ12 | cDXGF | Humidification | 0 | 0
New Construction | CZ12 | cDXGF | Heat Recovery | 0 | 0
New Construction | CZ12 | cDXGF | Water Systems | 0 | 561858.78
New Construction | CZ12 | cDXGF | Refrigeration | 0 | 0
New Construction | CZ12 | cDXGF | Generators | 0 | 0
New Construction | CZ12 | cDXGF | Total End Uses | 4690822.41 | 931727.98
New Construction | CZ13 | cDXGF | Heating | 0 | 272426.77
New Construction | CZ13 | cDXGF | Cooling | 1013933.21 | 0
New Construction | CZ13 | cDXGF | Interior Lighting | 1347017.37 | 0
New Construction | CZ13 | cDXGF | Exterior Lighting | 0 | 0
New Construction | CZ13 | cDXGF | Interior Equipment | 1490455.79 | 0
New Construction | CZ13 | cDXGF | Exterior Equipment | 0 | 0
New Construction | CZ13 | cDXGF | Fans | 1097672.28 | 0
New Construction | CZ13 | cDXGF | Pumps | 0 | 0
New Construction | CZ13 | cDXGF | Heat Rejection | 0 | 0
New Construction | CZ13 | cDXGF | Humidification | 0 | 0
New Construction | CZ13 | cDXGF | Heat Recovery | 0 | 0
New Construction | CZ13 | cDXGF | Water Systems | 0 | 530641.31
New Construction | CZ13 | cDXGF | Refrigeration | 0 | 0
New Construction | CZ13 | cDXGF | Generators | 0 | 0
New Construction | CZ13 | cDXGF | Total End Uses | 4949078.65 | 803068.08
New Construction | CZ14 | cDXGF | Heating | 0 | 144291.15
New Construction | CZ14 | cDXGF | Cooling | 1273659.69 | 0
New Construction | CZ14 | cDXGF | Interior Lighting | 1347017.37 | 0
New Construction | CZ14 | cDXGF | Exterior Lighting | 0 | 0
New Construction | CZ14 | cDXGF | Interior Equipment | 1490455.79 | 0
New Construction | CZ14 | cDXGF | Exterior Equipment | 0 | 0
New Construction | CZ14 | cDXGF | Fans | 1161824.3 | 0
New Construction | CZ14 | cDXGF | Pumps | 0 | 0
New Construction | CZ14 | cDXGF | Heat Rejection | 0 | 0
New Construction | CZ14 | cDXGF | Humidification | 0 | 0
New Construction | CZ14 | cDXGF | Heat Recovery | 0 | 0
New Construction | CZ14 | cDXGF | Water Systems | 0 | 503733.29
New Construction | CZ14 | cDXGF | Refrigeration | 0 | 0
New Construction | CZ14 | cDXGF | Generators | 0 | 0
New Construction | CZ14 | cDXGF | Total End Uses | 5272957.15 | 648024.44
New Construction | CZ15 | cDXGF | Heating | 0 | 35503.5
New Construction | CZ15 | cDXGF | Cooling | 1800002.42 | 0
New Construction | CZ15 | cDXGF | Interior Lighting | 1347017.37 | 0
New Construction | CZ15 | cDXGF | Exterior Lighting | 0 | 0
New Construction | CZ15 | cDXGF | Interior Equipment | 1490455.79 | 0
New Construction | CZ15 | cDXGF | Exterior Equipment | 0 | 0
New Construction | CZ15 | cDXGF | Fans | 1117537.56 | 0
New Construction | CZ15 | cDXGF | Pumps | 0 | 0
New Construction | CZ15 | cDXGF | Heat Rejection | 0 | 0
New Construction | CZ15 | cDXGF | Humidification | 0 | 0
New Construction | CZ15 | cDXGF | Heat Recovery | 0 | 0
New Construction | CZ15 | cDXGF | Water Systems | 0 | 447120.48
New Construction | CZ15 | cDXGF | Refrigeration | 0 | 0
New Construction | CZ15 | cDXGF | Generators | 0 | 0
New Construction | CZ15 | cDXGF | Total End Uses | 5755013.14 | 482623.98
New Construction | CZ16 | cDXGF | Heating | 0 | 538268.1
New Construction | CZ16 | cDXGF | Cooling | 818779.17 | 0
New Construction | CZ16 | cDXGF | Interior Lighting | 1347017.37 | 0
New Construction | CZ16 | cDXGF | Exterior Lighting | 0 | 0
New Construction | CZ16 | cDXGF | Interior Equipment | 1490455.79 | 0
New Construction | CZ16 | cDXGF | Exterior Equipment | 0 | 0
New Construction | CZ16 | cDXGF | Fans | 1184327.12 | 0
New Construction | CZ16 | cDXGF | Pumps | 0 | 0
New Construction | CZ16 | cDXGF | Heat Rejection | 0 | 0
New Construction | CZ16 | cDXGF | Humidification | 0 | 0
New Construction | CZ16 | cDXGF | Heat Recovery | 0 | 0
New Construction | CZ16 | cDXGF | Water Systems | 0 | 594167.27
New Construction | CZ16 | cDXGF | Refrigeration | 0 | 0
New Construction | CZ16 | cDXGF | Generators | 0 | 0
New Construction | CZ16 | cDXGF | Total End Uses | 4840579.45 | 1132435.37
Existing | CZ01 | cDXHP | Heating | 81473.98 | 17061.58
Existing | CZ01 | cDXHP | Cooling | 22061.28 | 0
Existing | CZ01 | cDXHP | Interior Lighting | 2644869.73 | 0
Existing | CZ01 | cDXHP | Exterior Lighting | 0 | 0
Existing | CZ01 | cDXHP | Interior Equipment | 1490455.79 | 0
Existing | CZ01 | cDXHP | Exterior Equipment | 0 | 0
Existing | CZ01 | cDXHP | Fans | 1274726.48 | 0
Existing | CZ01 | cDXHP | Pumps | 0 | 0
Existing | CZ01 | cDXHP | Heat Rejection | 0 | 0
Existing | CZ01 | cDXHP | Humidification | 0 | 0
Existing | CZ01 | cDXHP | Heat Recovery | 0 | 0
Existing | CZ01 | cDXHP | Water Systems | 0 | 657620.71
Existing | CZ01 | cDXHP | Refrigeration | 0 | 0
Existing | CZ01 | cDXHP | Generators | 0 | 0
Existing | CZ01 | cDXHP | Total End Uses | 5513587.27 | 674682.29
Existing | CZ02 | cDXHP | Heating | 81643.81 | 14471.08
Existing | CZ02 | cDXHP | Cooling | 508032.14 | 0
Existing | CZ02 | cDXHP | Interior Lighting | 2644869.73 | 0
Existing | CZ02 | cDXHP | Exterior Lighting | 0 | 0
Existing | CZ02 | cDXHP | Interior Equipment | 1490455.79 | 0
Existing | CZ02 | cDXHP | Exterior Equipment | 0 | 0
Existing | CZ02 | cDXHP | Fans | 1534434.49 | 0
Existing | CZ02 | cDXHP | Pumps | 0 | 0
Existing | CZ02 | cDXHP | Heat Rejection | 0 | 0
Existing | CZ02 | cDXHP | Humidification | 0 | 0
Existing | CZ02 | cDXHP | Heat Recovery | 0 | 0
Existing | CZ02 | cDXHP | Water Systems | 0 | 604343.61
Existing | CZ02 | cDXHP | Refrigeration | 0 | 0
Existing | CZ02 | cDXHP | Generators | 0 | 0
Existing | CZ02 | cDXHP | Total End Uses | 6259435.96 | 618814.69
Existing | CZ03 | cDXHP | Heating | 38759.4 | 6734.98
Existing | CZ03 | cDXHP | Cooling | 288648.43 | 0
Existing | CZ03 | cDXHP | Interior Lighting | 2644869.73 | 0
Existing | CZ03 | cDXHP | Exterior Lighting | 0 | 0
Existing | CZ03 | cDXHP | Interior Equipment | 1490455.79 | 0
Existing | CZ03 | cDXHP | Exterior Equipment | 0 | 0
Existing | CZ03 | cDXHP | Fans | 1458095.7 | 0
Existing | CZ03 | cDXHP | Pumps | 0 | 0
Existing | CZ03 | cDXHP | Heat Rejection | 0 | 0
Existing | CZ03 | cDXHP | Humidification | 0 | 0
Existing | CZ03 | cDXHP | Heat Recovery | 0 | 0
Existing | CZ03 | cDXHP | Water Systems | 0 | 601961.87
Existing | CZ03 | cDXHP | Refrigeration | 0 | 0
Existing | CZ03 | cDXHP | Generators | 0 | 0
Existing | CZ03 | cDXHP | Total End Uses | 5920829.04 | 608696.85
Existing | CZ04 | cDXHP | Heating | 35766.55 | 6221.94
Existing | CZ04 | cDXHP | Cooling | 616298.41 | 0
Existing | CZ04 | cDXHP | Interior Lighting | 2644869.73 | 0
Existing | CZ04 | cDXHP | Exterior Lighting | 0 | 0
Existing | CZ04 | cDXHP | Interior Equipment | 1490455.79 | 0
Existing | CZ04 | cDXHP | Exterior Equipment | 0 | 0
Existing | CZ04 | cDXHP | Fans | 1556228.03 | 0
Existing | CZ04 | cDXHP | Pumps | 0 | 0
Existing | CZ04 | cDXHP | Heat Rejection | 0 | 0
Existing | CZ04 | cDXHP | Humidification | 0 | 0
Existing | CZ04 | cDXHP | Heat Recovery | 0 | 0
Existing | CZ04 | cDXHP | Water Systems | 0 | 581306.55
Existing | CZ04 | cDXHP | Refrigeration | 0 | 0
Existing | CZ04 | cDXHP | Generators | 0 | 0
Existing | CZ04 | cDXHP | Total End Uses | 6343618.51 | 587528.49
Existing | CZ05 | cDXHP | Heating | 39880.62 | 6209.53
Existing | CZ05 | cDXHP | Cooling | 389394.65 | 0
Existing | CZ05 | cDXHP | Interior Lighting | 2644869.73 | 0
Existing | CZ05 | cDXHP | Exterior Lighting | 0 | 0
Existing | CZ05 | cDXHP | Interior Equipment | 1490455.79 | 0
Existing | CZ05 | cDXHP | Exterior Equipment | 0 | 0
Existing | CZ05 | cDXHP | Fans | 1465768.64 | 0
Existing | CZ05 | cDXHP | Pumps | 0 | 0
Existing | CZ05 | cDXHP | Heat Rejection | 0 | 0
Existing | CZ05 | cDXHP | Humidification | 0 | 0
Existing | CZ05 | cDXHP | Heat Recovery | 0 | 0
Existing | CZ05 | cDXHP | Water Systems | 0 | 601991.14
Existing | CZ05 | cDXHP | Refrigeration | 0 | 0
Existing | CZ05 | cDXHP | Generators | 0 | 0
Existing | CZ05 | cDXHP | Total End Uses | 6030369.43 | 608200.67
Existing | CZ06 | cDXHP | Heating | 6893.23 | 934.94
Existing | CZ06 | cDXHP | Cooling | 628507.04 | 0
Existing | CZ06 | cDXHP | Interior Lighting | 2644869.73 | 0
Existing | CZ06 | cDXHP | Exterior Lighting | 0 | 0
Existing | CZ06 | cDXHP | Interior Equipment | 1490455.79 | 0
Existing | CZ06 | cDXHP | Exterior Equipment | 0 | 0
Existing | CZ06 | cDXHP | Fans | 1504351.13 | 0
Existing | CZ06 | cDXHP | Pumps | 0 | 0
Existing | CZ06 | cDXHP | Heat Rejection | 0 | 0
Existing | CZ06 | cDXHP | Humidification | 0 | 0
Existing | CZ06 | cDXHP | Heat Recovery | 0 | 0
Existing | CZ06 | cDXHP | Water Systems | 0 | 554517.43
Existing | CZ06 | cDXHP | Refrigeration | 0 | 0
Existing | CZ06 | cDXHP | Generators | 0 | 0
Existing | CZ06 | cDXHP | Total End Uses | 6275076.92 | 555452.37
Existing | CZ07 | cDXHP | Heating | 6778.37 | 852.33
Existing | CZ07 | cDXHP | Cooling | 737703.22 | 0
Existing | CZ07 | cDXHP | Interior Lighting | 2644869.73 | 0
Existing | CZ07 | cDXHP | Exterior Lighting | 0 | 0
Existing | CZ07 | cDXHP | Interior Equipment | 1490455.79 | 0
Existing | CZ07 | cDXHP | Exterior Equipment | 0 | 0
Existing | CZ07 | cDXHP | Fans | 1513979.23 | 0
Existing | CZ07 | cDXHP | Pumps | 0 | 0
Existing | CZ07 | cDXHP | Heat Rejection | 0 | 0
Existing | CZ07 | cDXHP | Humidification | 0 | 0
Existing | CZ07 | cDXHP | Heat Recovery | 0 | 0
Existing | CZ07 | cDXHP | Water Systems | 0 | 547457.44
Existing | CZ07 | cDXHP | Refrigeration | 0 | 0
Existing | CZ07 | cDXHP | Generators | 0 | 0
Existing | CZ07 | cDXHP | Total End Uses | 6393786.35 | 548309.77
Existing | CZ08 | cDXHP | Heating | 9608.81 | 1523.6
Existing | CZ08 | cDXHP | Cooling | 870252.48 | 0
Existing | CZ08 | cDXHP | Interior Lighting | 2644869.73 | 0
Existing | CZ08 | cDXHP | Exterior Lighting | 0 | 0
Existing | CZ08 | cDXHP | Interior Equipment | 1490455.79 | 0
Existing | CZ08 | cDXHP | Exterior Equipment | 0 | 0
Existing | CZ08 | cDXHP | Fans | 1558369.78 | 0
Existing | CZ08 | cDXHP | Pumps | 0 | 0
Existing | CZ08 | cDXHP | Heat Rejection | 0 | 0
Existing | CZ08 | cDXHP | Humidification | 0 | 0
Existing | CZ08 | cDXHP | Heat Recovery | 0 | 0
Existing | CZ08 | cDXHP | Water Systems | 0 | 546656.15
Existing | CZ08 | cDXHP | Refrigeration | 0 | 0
Existing | CZ08 | cDXHP | Generators | 0 | 0
Existing | CZ08 | cDXHP | Total End Uses | 6573556.58 | 548179.75
Existing | CZ09 | cDXHP | Heating | 6945.69 | 968.66
Existing | CZ09 | cDXHP | Cooling | 1012674.61 | 0
Existing | CZ09 | cDXHP | Interior Lighting | 2644869.73 | 0
Existing | CZ09 | cDXHP | Exterior Lighting | 0 | 0
Existing | CZ09 | cDXHP | Interior Equipment | 1490455.79 | 0
Existing | CZ09 | cDXHP | Exterior Equipment | 0 | 0
Existing | CZ09 | cDXHP | Fans | 1662848.65 | 0
Existing | CZ09 | cDXHP | Pumps | 0 | 0
Existing | CZ09 | cDXHP | Heat Rejection | 0 | 0
Existing | CZ09 | cDXHP | Humidification | 0 | 0
Existing | CZ09 | cDXHP | Heat Recovery | 0 | 0
Existing | CZ09 | cDXHP | Water Systems | 0 | 539099.97
Existing | CZ09 | cDXHP | Refrigeration | 0 | 0
Existing | CZ09 | cDXHP | Generators | 0 | 0
Existing | CZ09 | cDXHP | Total End Uses | 6817794.47 | 540068.63
Existing | CZ10 | cDXHP | Heating | 31158.68 | 4624.86
Existing | CZ10 | cDXHP | Cooling | 1297104.97 | 0
Existing | CZ10 | cDXHP | Interior Lighting | 2644869.73 | 0
Existing | CZ10 | cDXHP | Exterior Lighting | 0 | 0
Existing | CZ10 | cDXHP | Interior Equipment | 1490455.79 | 0
Existing | CZ10 | cDXHP | Exterior Equipment | 0 | 0
Existing | CZ10 | cDXHP | Fans | 1746395.64 | 0
Existing | CZ10 | cDXHP | Pumps | 0 | 0
Existing | CZ10 | cDXHP | Heat Rejection | 0 | 0
Existing | CZ10 | cDXHP | Humidification | 0 | 0
Existing | CZ10 | cDXHP | Heat Recovery | 0 | 0
Existing | CZ10 | cDXHP | Water Systems | 0 | 534939.66
Existing | CZ10 | cDXHP | Refrigeration | 0 | 0
Existing | CZ10 | cDXHP | Generators | 0 | 0
Existing | CZ10 | cDXHP | Total End Uses | 7209984.81 | 539564.52
Existing | CZ11 | cDXHP | Heating | 72623.33 | 12758.92
Existing | CZ11 | cDXHP | Cooling | 1237691.02 | 0
Existing | CZ11 | cDXHP | Interior Lighting | 2644869.73 | 0
Existing | CZ11 | cDXHP | Exterior Lighting | 0 | 0
Existing | CZ11 | cDXHP | Interior Equipment | 1490455.79 | 0
Existing | CZ11 | cDXHP | Exterior Equipment | 0 | 0
Existing | CZ11 | cDXHP | Fans | 1670651.46 | 0
Existing | CZ11 | cDXHP | Pumps | 0 | 0
Existing | CZ11 | cDXHP | Heat Rejection | 0 | 0
Existing | CZ11 | cDXHP | Humidification | 0 | 0
Existing | CZ11 | cDXHP | Heat Recovery | 0 | 0
Existing | CZ11 | cDXHP | Water Systems | 0 | 546854.35
Existing | CZ11 | cDXHP | Refrigeration | 0 | 0
Existing | CZ11 | cDXHP | Generators | 0 | 0
Existing | CZ11 | cDXHP | Total End Uses | 7116291.34 | 559613.27
Existing | CZ12 | cDXHP | Heating | 74100.46 | 12370.31
Existing | CZ12 | cDXHP | Cooling | 1040077.04 | 0
Existing | CZ12 | cDXHP | Interior Lighting | 2644869.73 | 0
Existing | CZ12 | cDXHP | Exterior Lighting | 0 | 0
Existing | CZ12 | cDXHP | Interior Equipment | 1490455.79 | 0
Existing | CZ12 | cDXHP | Exterior Equipment | 0 | 0
Existing | CZ12 | cDXHP | Fans | 1575913.11 | 0
Existing | CZ12 | cDXHP | Pumps | 0 | 0
Existing | CZ12 | cDXHP | Heat Rejection | 0 | 0
Existing | CZ12 | cDXHP | Humidification | 0 | 0
Existing | CZ12 | cDXHP | Heat Recovery | 0 | 0
Existing | CZ12 | cDXHP | Water Systems | 0 | 562201.71
Existing | CZ12 | cDXHP | Refrigeration | 0 | 0
Existing | CZ12 | cDXHP | Generators | 0 | 0
Existing | CZ12 | cDXHP | Total End Uses | 6825416.13 | 574572.02
Existing | CZ13 | cDXHP | Heating | 51560.27 | 8188.32
Existing | CZ13 | cDXHP | Cooling | 1366929.72 | 0
Existing | CZ13 | cDXHP | Interior Lighting | 2644869.73 | 0
Existing | CZ13 | cDXHP | Exterior Lighting | 0 | 0
Existing | CZ13 | cDXHP | Interior Equipment | 1490455.79 | 0
Existing | CZ13 | cDXHP | Exterior Equipment | 0 | 0
Existing | CZ13 | cDXHP | Fans | 1644399.12 | 0
Existing | CZ13 | cDXHP | Pumps | 0 | 0
Existing | CZ13 | cDXHP | Heat Rejection | 0 | 0
Existing | CZ13 | cDXHP | Humidification | 0 | 0
Existing | CZ13 | cDXHP | Heat Recovery | 0 | 0
Existing | CZ13 | cDXHP | Water Systems | 0 | 530985.66
Existing | CZ13 | cDXHP | Refrigeration | 0 | 0
Existing | CZ13 | cDXHP | Generators | 0 | 0
Existing | CZ13 | cDXHP | Total End Uses | 7198214.63 | 539173.98
Existing | CZ14 | cDXHP | Heating | 29465.4 | 4002.01
Existing | CZ14 | cDXHP | Cooling | 1687588.66 | 0
Existing | CZ14 | cDXHP | Interior Lighting | 2644869.73 | 0
Existing | CZ14 | cDXHP | Exterior Lighting | 0 | 0
Existing | CZ14 | cDXHP | Interior Equipment | 1490455.79 | 0
Existing | CZ14 | cDXHP | Exterior Equipment | 0 | 0
Existing | CZ14 | cDXHP | Fans | 1709214.02 | 0
Existing | CZ14 | cDXHP | Pumps | 0 | 0
Existing | CZ14 | cDXHP | Heat Rejection | 0 | 0
Existing | CZ14 | cDXHP | Humidification | 0 | 0
Existing | CZ14 | cDXHP | Heat Recovery | 0 | 0
Existing | CZ14 | cDXHP | Water Systems | 0 | 504143.74
Existing | CZ14 | cDXHP | Refrigeration | 0 | 0
Existing | CZ14 | cDXHP | Generators | 0 | 0
Existing | CZ14 | cDXHP | Total End Uses | 7561593.6 | 508145.75
Existing | CZ15 | cDXHP | Heating | 6171.56 | 748.35
Existing | CZ15 | cDXHP | Cooling | 2357287.86 | 0
Existing | CZ15 | cDXHP | Interior Lighting | 2644869.73 | 0
Existing | CZ15 | cDXHP | Exterior Lighting | 0 | 0
Existing | CZ15 | cDXHP | Interior Equipment | 1490455.79 | 0
Existing | CZ15 | cDXHP | Exterior Equipment | 0 | 0
Existing | CZ15 | cDXHP | Fans | 1662811.13 | 0
Existing | CZ15 | cDXHP | Pumps | 0 | 0
Existing | CZ15 | cDXHP | Heat Rejection | 0 | 0
Existing | CZ15 | cDXHP | Humidification | 0 | 0
Existing | CZ15 | cDXHP | Heat Recovery | 0 | 0
Existing | CZ15 | cDXHP | Water Systems | 0 | 447619.69
Existing | CZ15 | cDXHP | Refrigeration | 0 | 0
Existing | CZ15 | cDXHP | Generators | 0 | 0
Existing | CZ15 | cDXHP | Total End Uses | 8161596.06 | 448368.04
Existing | CZ16 | cDXHP | Heating | 142644.58 | 18860.97
Existing | CZ16 | cDXHP | Cooling | 1111279.89 | 0
Existing | CZ16 | cDXHP | Interior Lighting | 2644869.73 | 0
Existing | CZ16 | cDXHP | Exterior Lighting | 0 | 0
Existing | CZ16 | cDXHP | Interior Equipment | 1490455.79 | 0
Existing | CZ16 | cDXHP | Exterior Equipment | 0 | 0
Existing | CZ16 | cDXHP | Fans | 1726564.69 | 0
Existing | CZ16 | cDXHP | Pumps | 0 | 0
Existing | CZ16 | cDXHP | Heat Rejection | 0 | 0
Existing | CZ16 | cDXHP | Humidification | 0 | 0
Existing | CZ16 | cDXHP | Heat Recovery | 0 | 0
Existing | CZ16 | cDXHP | Water Systems | 0 | 594514.29
Existing | CZ16 | cDXHP | Refrigeration | 0 | 0
Existing | CZ16 | cDXHP | Generators | 0 | 0
Existing | CZ16 | cDXHP | Total End Uses | 7115814.68 | 613375.26
New Construction | CZ01 | cDXHP | Heating | 139840.13 | 26263.41
New Construction | CZ01 | cDXHP | Cooling | 10471.98 | 0
New Construction | CZ01 | cDXHP | Interior Lighting | 1347017.37 | 0
New Construction | CZ01 | cDXHP | Exterior Lighting | 0 | 0
New Construction | CZ01 | cDXHP | Interior Equipment | 1490455.79 | 0
New Construction | CZ01 | cDXHP | Exterior Equipment | 0 | 0
New Construction | CZ01 | cDXHP | Fans | 912957.65 | 0
New Construction | CZ01 | cDXHP | Pumps | 0 | 0
New Construction | CZ01 | cDXHP | Heat Rejection | 0 | 0
New Construction | CZ01 | cDXHP | Humidification | 0 | 0
New Construction | CZ01 | cDXHP | Heat Recovery | 0 | 0
New Construction | CZ01 | cDXHP | Water Systems | 0 | 657482.98
New Construction | CZ01 | cDXHP | Refrigeration | 0 | 0
New Construction | CZ01 | cDXHP | Generators | 0 | 0
New Construction | CZ01 | cDXHP | Total End Uses | 3900742.92 | 683746.39
New Construction | CZ02 | cDXHP | Heating | 166820.92 | 27850.99
New Construction | CZ02 | cDXHP | Cooling | 417987.53 | 0
New Construction | CZ02 | cDXHP | Interior Lighting | 1347017.37 | 0
New Construction | CZ02 | cDXHP | Exterior Lighting | 0 | 0
New Construction | CZ02 | cDXHP | Interior Equipment | 1490455.79 | 0
New Construction | CZ02 | cDXHP | Exterior Equipment | 0 | 0
New Construction | CZ02 | cDXHP | Fans | 1459879.13 | 0
New Construction | CZ02 | cDXHP | Pumps | 0 | 0
New Construction | CZ02 | cDXHP | Heat Rejection | 0 | 0
New Construction | CZ02 | cDXHP | Humidification | 0 | 0
New Construction | CZ02 | cDXHP | Heat Recovery | 0 | 0
New Construction | CZ02 | cDXHP | Water Systems | 0 | 604069.1
New Construction | CZ02 | cDXHP | Refrigeration | 0 | 0
New Construction | CZ02 | cDXHP | Generators | 0 | 0
New Construction | CZ02 | cDXHP | Total End Uses | 4882160.74 | 631920.08
New Construction | CZ03 | cDXHP | Heating | 96830.83 | 16049.7
New Construction | CZ03 | cDXHP | Cooling | 219523.18 | 0
New Construction | CZ03 | cDXHP | Interior Lighting | 1347017.37 | 0
New Construction | CZ03 | cDXHP | Exterior Lighting | 0 | 0
New Construction | CZ03 | cDXHP | Interior Equipment | 1490455.79 | 0
New Construction | CZ03 | cDXHP | Exterior Equipment | 0 | 0
New Construction | CZ03 | cDXHP | Fans | 1356332.37 | 0
New Construction | CZ03 | cDXHP | Pumps | 0 | 0
New Construction | CZ03 | cDXHP | Heat Rejection | 0 | 0
New Construction | CZ03 | cDXHP | Humidification | 0 | 0
New Construction | CZ03 | cDXHP | Heat Recovery | 0 | 0
New Construction | CZ03 | cDXHP | Water Systems | 0 | 601705.75
New Construction | CZ03 | cDXHP | Refrigeration | 0 | 0
New Construction | CZ03 | cDXHP | Generators | 0 | 0
New Construction | CZ03 | cDXHP | Total End Uses | 4510159.55 | 617755.44
New Construction | CZ04 | cDXHP | Heating | 83501.67 | 13138.26
New Construction | CZ04 | cDXHP | Cooling | 517326.96 | 0
New Construction | CZ04 | cDXHP | Interior Lighting | 1347017.37 | 0
New Construction | CZ04 | cDXHP | Exterior Lighting | 0 | 0
New Construction | CZ04 | cDXHP | Interior Equipment | 1490455.79 | 0
New Construction | CZ04 | cDXHP | Exterior Equipment | 0 | 0
New Construction | CZ04 | cDXHP | Fans | 1448899.36 | 0
New Construction | CZ04 | cDXHP | Pumps | 0 | 0
New Construction | CZ04 | cDXHP | Heat Rejection | 0 | 0
New Construction | CZ04 | cDXHP | Humidification | 0 | 0
New Construction | CZ04 | cDXHP | Heat Recovery | 0 | 0
New Construction | CZ04 | cDXHP | Water Systems | 0 | 580974.3
New Construction | CZ04 | cDXHP | Refrigeration | 0 | 0
New Construction | CZ04 | cDXHP | Generators | 0 | 0
New Construction | CZ04 | cDXHP | Total End Uses | 4887201.15 | 594112.56
New Construction | CZ05 | cDXHP | Heating | 85551.84 | 12435.44
New Construction | CZ05 | cDXHP | Cooling | 297716.1 | 0
New Construction | CZ05 | cDXHP | Interior Lighting | 1347017.37 | 0
New Construction | CZ05 | cDXHP | Exterior Lighting | 0 | 0
New Construction | CZ05 | cDXHP | Interior Equipment | 1490455.79 | 0
New Construction | CZ05 | cDXHP | Exterior Equipment | 0 | 0
New Construction | CZ05 | cDXHP | Fans | 1363381 | 0
New Construction | CZ05 | cDXHP | Pumps | 0 | 0
New Construction | CZ05 | cDXHP | Heat Rejection | 0 | 0
New Construction | CZ05 | cDXHP | Humidification | 0 | 0
New Construction | CZ05 | cDXHP | Heat Recovery | 0 | 0
New Construction | CZ05 | cDXHP | Water Systems | 0 | 601673.03
New Construction | CZ05 | cDXHP | Refrigeration | 0 | 0
New Construction | CZ05 | cDXHP | Generators | 0 | 0
New Construction | CZ05 | cDXHP | Total End Uses | 4584122.11 | 614108.47
New Construction | CZ06 | cDXHP | Heating | 20276.83 | 2547.8
New Construction | CZ06 | cDXHP | Cooling | 503761.44 | 0
New Construction | CZ06 | cDXHP | Interior Lighting | 1347017.37 | 0
New Construction | CZ06 | cDXHP | Exterior Lighting | 0 | 0
New Construction | CZ06 | cDXHP | Interior Equipment | 1490455.79 | 0
New Construction | CZ06 | cDXHP | Exterior Equipment | 0 | 0
New Construction | CZ06 | cDXHP | Fans | 1371881.64 | 0
New Construction | CZ06 | cDXHP | Pumps | 0 | 0
New Construction | CZ06 | cDXHP | Heat Rejection | 0 | 0
New Construction | CZ06 | cDXHP | Humidification | 0 | 0
New Construction | CZ06 | cDXHP | Heat Recovery | 0 | 0
New Construction | CZ06 | cDXHP | Water Systems | 0 | 554062.07
New Construction | CZ06 | cDXHP | Refrigeration | 0 | 0
New Construction | CZ06 | cDXHP | Generators | 0 | 0
New Construction | CZ06 | cDXHP | Total End Uses | 4733393.07 | 556609.87
New Construction | CZ07 | cDXHP | Heating | 16997.93 | 2040.79
New Construction | CZ07 | cDXHP | Cooling | 595793.98 | 0
New Construction | CZ07 | cDXHP | Interior Lighting | 1347017.37 | 0
New Construction | CZ07 | cDXHP | Exterior Lighting | 0 | 0
New Construction | CZ07 | cDXHP | Interior Equipment | 1490455.79 | 0
New Construction | CZ07 | cDXHP | Exterior Equipment | 0 | 0
New Construction | CZ07 | cDXHP | Fans | 1347178.98 | 0
New Construction | CZ07 | cDXHP | Pumps | 0 | 0
New Construction | CZ07 | cDXHP | Heat Rejection | 0 | 0
New Construction | CZ07 | cDXHP | Humidification | 0 | 0
New Construction | CZ07 | cDXHP | Heat Recovery | 0 | 0
New Construction | CZ07 | cDXHP | Water Systems | 0 | 546921.41
New Construction | CZ07 | cDXHP | Refrigeration | 0 | 0
New Construction | CZ07 | cDXHP | Generators | 0 | 0
New Construction | CZ07 | cDXHP | Total End Uses | 4797444.05 | 548962.2
New Construction | CZ08 | cDXHP | Heating | 25142.34 | 3375.25
New Construction | CZ08 | cDXHP | Cooling | 740295.43 | 0
New Construction | CZ08 | cDXHP | Interior Lighting | 1347017.37 | 0
New Construction | CZ08 | cDXHP | Exterior Lighting | 0 | 0
New Construction | CZ08 | cDXHP | Interior Equipment | 1490455.79 | 0
New Construction | CZ08 | cDXHP | Exterior Equipment | 0 | 0
New Construction | CZ08 | cDXHP | Fans | 1453710.75 | 0
New Construction | CZ08 | cDXHP | Pumps | 0 | 0
New Construction | CZ08 | cDXHP | Heat Rejection | 0 | 0
New Construction | CZ08 | cDXHP | Humidification | 0 | 0
New Construction | CZ08 | cDXHP | Heat Recovery | 0 | 0
New Construction | CZ08 | cDXHP | Water Systems | 0 | 546300.84
New Construction | CZ08 | cDXHP | Refrigeration | 0 | 0
New Construction | CZ08 | cDXHP | Generators | 0 | 0
New Construction | CZ08 | cDXHP | Total End Uses | 5056621.68 | 549676.09
New Construction | CZ09 | cDXHP | Heating | 18633.92 | 2239.78
New Construction | CZ09 | cDXHP | Cooling | 882426.83 | 0
New Construction | CZ09 | cDXHP | Interior Lighting | 1347017.37 | 0
New Construction | CZ09 | cDXHP | Exterior Lighting | 0 | 0
New Construction | CZ09 | cDXHP | Interior Equipment | 1490455.79 | 0
New Construction | CZ09 | cDXHP | Exterior Equipment | 0 | 0
New Construction | CZ09 | cDXHP | Fans | 1587850.05 | 0
New Construction | CZ09 | cDXHP | Pumps | 0 | 0
New Construction | CZ09 | cDXHP | Heat Rejection | 0 | 0
New Construction | CZ09 | cDXHP | Humidification | 0 | 0
New Construction | CZ09 | cDXHP | Heat Recovery | 0 | 0
New Construction | CZ09 | cDXHP | Water Systems | 0 | 538769.76
New Construction | CZ09 | cDXHP | Refrigeration | 0 | 0
New Construction | CZ09 | cDXHP | Generators | 0 | 0
New Construction | CZ09 | cDXHP | Total End Uses | 5326383.97 | 541009.54
New Construction | CZ10 | cDXHP | Heating | 55452.6 | 7267.5
New Construction | CZ10 | cDXHP | Cooling | 1133252.91 | 0
New Construction | CZ10 | cDXHP | Interior Lighting | 1347017.37 | 0
New Construction | CZ10 | cDXHP | Exterior Lighting | 0 | 0
New Construction | CZ10 | cDXHP | Interior Equipment | 1490455.79 | 0
New Construction | CZ10 | cDXHP | Exterior Equipment | 0 | 0
New Construction | CZ10 | cDXHP | Fans | 1573151.56 | 0
New Construction | CZ10 | cDXHP | Pumps | 0 | 0
New Construction | CZ10 | cDXHP | Heat Rejection | 0 | 0
New Construction | CZ10 | cDXHP | Humidification | 0 | 0
New Construction | CZ10 | cDXHP | Heat Recovery | 0 | 0
New Construction | CZ10 | cDXHP | Water Systems | 0 | 534622.38
New Construction | CZ10 | cDXHP | Refrigeration | 0 | 0
New Construction | CZ10 | cDXHP | Generators | 0 | 0
New Construction | CZ10 | cDXHP | Total End Uses | 5599330.24 | 541889.88
New Construction | CZ11 | cDXHP | Heating | 87025.68 | 12562.6
New Construction | CZ11 | cDXHP | Cooling | 913936.83 | 0
New Construction | CZ11 | cDXHP | Interior Lighting | 1347017.37 | 0
New Construction | CZ11 | cDXHP | Exterior Lighting | 0 | 0
New Construction | CZ11 | cDXHP | Interior Equipment | 1490455.79 | 0
New Construction | CZ11 | cDXHP | Exterior Equipment | 0 | 0
New Construction | CZ11 | cDXHP | Fans | 1085019.69 | 0
New Construction | CZ11 | cDXHP | Pumps | 0 | 0
New Construction | CZ11 | cDXHP | Heat Rejection | 0 | 0
New Construction | CZ11 | cDXHP | Humidification | 0 | 0
New Construction | CZ11 | cDXHP | Heat Recovery | 0 | 0
New Construction | CZ11 | cDXHP | Water Systems | 0 | 546376.81
New Construction | CZ11 | cDXHP | Refrigeration | 0 | 0
New Construction | CZ11 | cDXHP | Generators | 0 | 0
New Construction | CZ11 | cDXHP | Total End Uses | 4923455.36 | 558939.41
New Construction | CZ12 | cDXHP | Heating | 96890.64 | 13930.26
New Construction | CZ12 | cDXHP | Cooling | 778070.54 | 0
New Construction | CZ12 | cDXHP | Interior Lighting | 1347017.37 | 0
New Construction | CZ12 | cDXHP | Exterior Lighting | 0 | 0
New Construction | CZ12 | cDXHP | Interior Equipment | 1490455.79 | 0
New Construction | CZ12 | cDXHP | Exterior Equipment | 0 | 0
New Construction | CZ12 | cDXHP | Fans | 1080294.02 | 0
New Construction | CZ12 | cDXHP | Pumps | 0 | 0
New Construction | CZ12 | cDXHP | Heat Rejection | 0 | 0
New Construction | CZ12 | cDXHP | Humidification | 0 | 0
New Construction | CZ12 | cDXHP | Heat Recovery | 0 | 0
New Construction | CZ12 | cDXHP | Water Systems | 0 | 561858.38
New Construction | CZ12 | cDXHP | Refrigeration | 0 | 0
New Construction | CZ12 | cDXHP | Generators | 0 | 0
New Construction | CZ12 | cDXHP | Total End Uses | 4792728.36 | 575788.64
New Construction | CZ13 | cDXHP | Heating | 70780.23 | 9612.38
New Construction | CZ13 | cDXHP | Cooling | 1020270.81 | 0
New Construction | CZ13 | cDXHP | Interior Lighting | 1347017.37 | 0
New Construction | CZ13 | cDXHP | Exterior Lighting | 0 | 0
New Construction | CZ13 | cDXHP | Interior Equipment | 1490455.79 | 0
New Construction | CZ13 | cDXHP | Exterior Equipment | 0 | 0
New Construction | CZ13 | cDXHP | Fans | 1097663.74 | 0
New Construction | CZ13 | cDXHP | Pumps | 0 | 0
New Construction | CZ13 | cDXHP | Heat Rejection | 0 | 0
New Construction | CZ13 | cDXHP | Humidification | 0 | 0
New Construction | CZ13 | cDXHP | Heat Recovery | 0 | 0
New Construction | CZ13 | cDXHP | Water Systems | 0 | 530636.95
New Construction | CZ13 | cDXHP | Refrigeration | 0 | 0
New Construction | CZ13 | cDXHP | Generators | 0 | 0
New Construction | CZ13 | cDXHP | Total End Uses | 5026187.94 | 540249.33
New Construction | CZ14 | cDXHP | Heating | 38503.09 | 4423.23
New Construction | CZ14 | cDXHP | Cooling | 1283822.63 | 0
New Construction | CZ14 | cDXHP | Interior Lighting | 1347017.37 | 0
New Construction | CZ14 | cDXHP | Exterior Lighting | 0 | 0
New Construction | CZ14 | cDXHP | Interior Equipment | 1490455.79 | 0
New Construction | CZ14 | cDXHP | Exterior Equipment | 0 | 0
New Construction | CZ14 | cDXHP | Fans | 1161723.98 | 0
New Construction | CZ14 | cDXHP | Pumps | 0 | 0
New Construction | CZ14 | cDXHP | Heat Rejection | 0 | 0
New Construction | CZ14 | cDXHP | Humidification | 0 | 0
New Construction | CZ14 | cDXHP | Heat Recovery | 0 | 0
New Construction | CZ14 | cDXHP | Water Systems | 0 | 503645.35
New Construction | CZ14 | cDXHP | Refrigeration | 0 | 0
New Construction | CZ14 | cDXHP | Generators | 0 | 0
New Construction | CZ14 | cDXHP | Total End Uses | 5321522.86 | 508068.57
New Construction | CZ15 | cDXHP | Heating | 9297.51 | 785.9
New Construction | CZ15 | cDXHP | Cooling | 1804219.94 | 0
New Construction | CZ15 | cDXHP | Interior Lighting | 1347017.37 | 0
New Construction | CZ15 | cDXHP | Exterior Lighting | 0 | 0
New Construction | CZ15 | cDXHP | Interior Equipment | 1490455.79 | 0
New Construction | CZ15 | cDXHP | Exterior Equipment | 0 | 0
New Construction | CZ15 | cDXHP | Fans | 1117496.14 | 0
New Construction | CZ15 | cDXHP | Pumps | 0 | 0
New Construction | CZ15 | cDXHP | Heat Rejection | 0 | 0
New Construction | CZ15 | cDXHP | Humidification | 0 | 0
New Construction | CZ15 | cDXHP | Heat Recovery | 0 | 0
New Construction | CZ15 | cDXHP | Water Systems | 0 | 447157.91
New Construction | CZ15 | cDXHP | Refrigeration | 0 | 0
New Construction | CZ15 | cDXHP | Generators | 0 | 0
New Construction | CZ15 | cDXHP | Total End Uses | 5768486.76 | 447943.81
New Construction | CZ16 | cDXHP | Heating | 171297.65 | 19733.28
New Construction | CZ16 | cDXHP | Cooling | 841573.04 | 0
New Construction | CZ16 | cDXHP | Interior Lighting | 1347017.37 | 0
New Construction | CZ16 | cDXHP | Exterior Lighting | 0 | 0
New Construction | CZ16 | cDXHP | Interior Equipment | 1490455.79 | 0
New Construction | CZ16 | cDXHP | Exterior Equipment | 0 | 0
New Construction | CZ16 | cDXHP | Fans | 1184346.97 | 0
New Construction | CZ16 | cDXHP | Pumps | 0 | 0
New Construction | CZ16 | cDXHP | Heat Rejection | 0 | 0
New Construction | CZ16 | cDXHP | Humidification | 0 | 0
New Construction | CZ16 | cDXHP | Heat Recovery | 0 | 0
New Construction | CZ16 | cDXHP | Water Systems | 0 | 594169.53
New Construction | CZ16 | cDXHP | Refrigeration | 0 | 0
New Construction | CZ16 | cDXHP | Generators | 0 | 0
New Construction | CZ16 | cDXHP | Total End Uses | 5034690.82 | 613902.81
Existing | CZ01 | cDXOH | Heating | 0 | 19098.77
Existing | CZ01 | cDXOH | Cooling | 21923.31 | 0
Existing | CZ01 | cDXOH | Interior Lighting | 2644869.73 | 0
Existing | CZ01 | cDXOH | Exterior Lighting | 0 | 0
Existing | CZ01 | cDXOH | Interior Equipment | 1490455.79 | 0
Existing | CZ01 | cDXOH | Exterior Equipment | 0 | 0
Existing | CZ01 | cDXOH | Fans | 1277974.64 | 0
Existing | CZ01 | cDXOH | Pumps | 0 | 0
Existing | CZ01 | cDXOH | Heat Rejection | 0 | 0
Existing | CZ01 | cDXOH | Humidification | 0 | 0
Existing | CZ01 | cDXOH | Heat Recovery | 0 | 0
Existing | CZ01 | cDXOH | Water Systems | 0 | 657621.05
Existing | CZ01 | cDXOH | Refrigeration | 0 | 0
Existing | CZ01 | cDXOH | Generators | 0 | 0
Existing | CZ01 | cDXOH | Total End Uses | 5435223.47 | 676719.82
Existing | CZ02 | cDXOH | Heating | 0 | 15735.13
Existing | CZ02 | cDXOH | Cooling | 510862.63 | 0
Existing | CZ02 | cDXOH | Interior Lighting | 2644869.73 | 0
Existing | CZ02 | cDXOH | Exterior Lighting | 0 | 0
Existing | CZ02 | cDXOH | Interior Equipment | 1490455.79 | 0
Existing | CZ02 | cDXOH | Exterior Equipment | 0 | 0
Existing | CZ02 | cDXOH | Fans | 1539384.62 | 0
Existing | CZ02 | cDXOH | Pumps | 0 | 0
Existing | CZ02 | cDXOH | Heat Rejection | 0 | 0
Existing | CZ02 | cDXOH | Humidification | 0 | 0
Existing | CZ02 | cDXOH | Heat Recovery | 0 | 0
Existing | CZ02 | cDXOH | Water Systems | 0 | 604349.72
Existing | CZ02 | cDXOH | Refrigeration | 0 | 0
Existing | CZ02 | cDXOH | Generators | 0 | 0
Existing | CZ02 | cDXOH | Total End Uses | 6185572.78 | 620084.86
Existing | CZ03 | cDXOH | Heating | 0 | 7172.22
Existing | CZ03 | cDXOH | Cooling | 291681.96 | 0
Existing | CZ03 | cDXOH | Interior Lighting | 2644869.73 | 0
Existing | CZ03 | cDXOH | Exterior Lighting | 0 | 0
Existing | CZ03 | cDXOH | Interior Equipment | 1490455.79 | 0
Existing | CZ03 | cDXOH | Exterior Equipment | 0 | 0
Existing | CZ03 | cDXOH | Fans | 1459124.51 | 0
Existing | CZ03 | cDXOH | Pumps | 0 | 0
Existing | CZ03 | cDXOH | Heat Rejection | 0 | 0
Existing | CZ03 | cDXOH | Humidification | 0 | 0
Existing | CZ03 | cDXOH | Heat Recovery | 0 | 0
Existing | CZ03 | cDXOH | Water Systems | 0 | 601957.07
Existing | CZ03 | cDXOH | Refrigeration | 0 | 0
Existing | CZ03 | cDXOH | Generators | 0 | 0
Existing | CZ03 | cDXOH | Total End Uses | 5886131.99 | 609129.29
Existing | CZ04 | cDXOH | Heating | 0 | 6584.86
Existing | CZ04 | cDXOH | Cooling | 618008.51 | 0
Existing | CZ04 | cDXOH | Interior Lighting | 2644869.73 | 0
Existing | CZ04 | cDXOH | Exterior Lighting | 0 | 0
Existing | CZ04 | cDXOH | Interior Equipment | 1490455.79 | 0
Existing | CZ04 | cDXOH | Exterior Equipment | 0 | 0
Existing | CZ04 | cDXOH | Fans | 1557561.28 | 0
Existing | CZ04 | cDXOH | Pumps | 0 | 0
Existing | CZ04 | cDXOH | Heat Rejection | 0 | 0
Existing | CZ04 | cDXOH | Humidification | 0 | 0
Existing | CZ04 | cDXOH | Heat Recovery | 0 | 0
Existing | CZ04 | cDXOH | Water Systems | 0 | 581307.62
Existing | CZ04 | cDXOH | Refrigeration | 0 | 0
Existing | CZ04 | cDXOH | Generators | 0 | 0
Existing | CZ04 | cDXOH | Total End Uses | 6310895.31 | 587892.47
Existing | CZ05 | cDXOH | Heating | 0 | 6478.51
Existing | CZ05 | cDXOH | Cooling | 390277.69 | 0
Existing | CZ05 | cDXOH | Interior Lighting | 2644869.73 | 0
Existing | CZ05 | cDXOH | Exterior Lighting | 0 | 0
Existing | CZ05 | cDXOH | Interior Equipment | 1490455.79 | 0
Existing | CZ05 | cDXOH | Exterior Equipment | 0 | 0
Existing | CZ05 | cDXOH | Fans | 1466465.32 | 0
Existing | CZ05 | cDXOH | Pumps | 0 | 0
Existing | CZ05 | cDXOH | Heat Rejection | 0 | 0
Existing | CZ05 | cDXOH | Humidification | 0 | 0
Existing | CZ05 | cDXOH | Heat Recovery | 0 | 0
Existing | CZ05 | cDXOH | Water Systems | 0 | 601994.3
Existing | CZ05 | cDXOH | Refrigeration | 0 | 0
Existing | CZ05 | cDXOH | Generators | 0 | 0
Existing | CZ05 | cDXOH | Total End Uses | 5992068.54 | 608472.81
Existing | CZ06 | cDXOH | Heating | 0 | 954.98
Existing | CZ06 | cDXOH | Cooling | 660709.93 | 0
Existing | CZ06 | cDXOH | Interior Lighting | 2644869.73 | 0
Existing | CZ06 | cDXOH | Exterior Lighting | 0 | 0
Existing | CZ06 | cDXOH | Interior Equipment | 1490455.79 | 0
Existing | CZ06 | cDXOH | Exterior Equipment | 0 | 0
Existing | CZ06 | cDXOH | Fans | 1504394.49 | 0
Existing | CZ06 | cDXOH | Pumps | 0 | 0
Existing | CZ06 | cDXOH | Heat Rejection | 0 | 0
Existing | CZ06 | cDXOH | Humidification | 0 | 0
Existing | CZ06 | cDXOH | Heat Recovery | 0 | 0
Existing | CZ06 | cDXOH | Water Systems | 0 | 554516.2
Existing | CZ06 | cDXOH | Refrigeration | 0 | 0
Existing | CZ06 | cDXOH | Generators | 0 | 0
Existing | CZ06 | cDXOH | Total End Uses | 6300429.94 | 555471.18
Existing | CZ07 | cDXOH | Heating | 0 | 867.07
Existing | CZ07 | cDXOH | Cooling | 758466.71 | 0
Existing | CZ07 | cDXOH | Interior Lighting | 2644869.73 | 0
Existing | CZ07 | cDXOH | Exterior Lighting | 0 | 0
Existing | CZ07 | cDXOH | Interior Equipment | 1490455.79 | 0
Existing | CZ07 | cDXOH | Exterior Equipment | 0 | 0
Existing | CZ07 | cDXOH | Fans | 1513977.89 | 0
Existing | CZ07 | cDXOH | Pumps | 0 | 0
Existing | CZ07 | cDXOH | Heat Rejection | 0 | 0
Existing | CZ07 | cDXOH | Humidification | 0 | 0
Existing | CZ07 | cDXOH | Heat Recovery | 0 | 0
Existing | CZ07 | cDXOH | Water Systems | 0 | 547458.2
Existing | CZ07 | cDXOH | Refrigeration | 0 | 0
Existing | CZ07 | cDXOH | Generators | 0 | 0
Existing | CZ07 | cDXOH | Total End Uses | 6407770.12 | 548325.26
Existing | CZ08 | cDXOH | Heating | 0 | 1560.2
Existing | CZ08 | cDXOH | Cooling | 883088.61 | 0
Existing | CZ08 | cDXOH | Interior Lighting | 2644869.73 | 0
Existing | CZ08 | cDXOH | Exterior Lighting | 0 | 0
Existing | CZ08 | cDXOH | Interior Equipment | 1490455.79 | 0
Existing | CZ08 | cDXOH | Exterior Equipment | 0 | 0
Existing | CZ08 | cDXOH | Fans | 1558382.48 | 0
Existing | CZ08 | cDXOH | Pumps | 0 | 0
Existing | CZ08 | cDXOH | Heat Rejection | 0 | 0
Existing | CZ08 | cDXOH | Humidification | 0 | 0
Existing | CZ08 | cDXOH | Heat Recovery | 0 | 0
Existing | CZ08 | cDXOH | Water Systems | 0 | 546658.79
Existing | CZ08 | cDXOH | Refrigeration | 0 | 0
Existing | CZ08 | cDXOH | Generators | 0 | 0
Existing | CZ08 | cDXOH | Total End Uses | 6576796.61 | 548218.99
Existing | CZ09 | cDXOH | Heating | 0 | 996.17
Existing | CZ09 | cDXOH | Cooling | 1027360.93 | 0
Existing | CZ09 | cDXOH | Interior Lighting | 2644869.73 | 0
Existing | CZ09 | cDXOH | Exterior Lighting | 0 | 0
Existing | CZ09 | cDXOH | Interior Equipment | 1490455.79 | 0
Existing | CZ09 | cDXOH | Exterior Equipment | 0 | 0
Existing | CZ09 | cDXOH | Fans | 1662810.53 | 0
Existing | CZ09 | cDXOH | Pumps | 0 | 0
Existing | CZ09 | cDXOH | Heat Rejection | 0 | 0
Existing | CZ09 | cDXOH | Humidification | 0 | 0
Existing | CZ09 | cDXOH | Heat Recovery | 0 | 0
Existing | CZ09 | cDXOH | Water Systems | 0 | 539099.46
Existing | CZ09 | cDXOH | Refrigeration | 0 | 0
Existing | CZ09 | cDXOH | Generators | 0 | 0
Existing | CZ09 | cDXOH | Total End Uses | 6825496.98 | 540095.63
Existing | CZ10 | cDXOH | Heating | 0 | 4793.7
Existing | CZ10 | cDXOH | Cooling | 1294116.18 | 0
Existing | CZ10 | cDXOH | Interior Lighting | 2644869.73 | 0
Existing | CZ10 | cDXOH | Exterior Lighting | 0 | 0
Existing | CZ10 | cDXOH | Interior Equipment | 1490455.79 | 0
Existing | CZ10 | cDXOH | Exterior Equipment | 0 | 0
Existing | CZ10 | cDXOH | Fans | 1747704.68 | 0
Existing | CZ10 | cDXOH | Pumps | 0 | 0
Existing | CZ10 | cDXOH | Heat Rejection | 0 | 0
Existing | CZ10 | cDXOH | Humidification | 0 | 0
Existing | CZ10 | cDXOH | Heat Recovery | 0 | 0
Existing | CZ10 | cDXOH | Water Systems | 0 | 534942.89
Existing | CZ10 | cDXOH | Refrigeration | 0 | 0
Existing | CZ10 | cDXOH | Generators | 0 | 0
Existing | CZ10 | cDXOH | Total End Uses | 7177146.38 | 539736.59
Existing | CZ11 | cDXOH | Heating | 0 | 14288.4
Existing | CZ11 | cDXOH | Cooling | 1221184.56 | 0
Existing | CZ11 | cDXOH | Interior Lighting | 2644869.73 | 0
Existing | CZ11 | cDXOH | Exterior Lighting | 0 | 0
Existing | CZ11 | cDXOH | Interior Equipment | 1490455.79 | 0
Existing | CZ11 | cDXOH | Exterior Equipment | 0 | 0
Existing | CZ11 | cDXOH | Fans | 1678478.23 | 0
Existing | CZ11 | cDXOH | Pumps | 0 | 0
Existing | CZ11 | cDXOH | Heat Rejection | 0 | 0
Existing | CZ11 | cDXOH | Humidification | 0 | 0
Existing | CZ11 | cDXOH | Heat Recovery | 0 | 0
Existing | CZ11 | cDXOH | Water Systems | 0 | 546858.25
Existing | CZ11 | cDXOH | Refrigeration | 0 | 0
Existing | CZ11 | cDXOH | Generators | 0 | 0
Existing | CZ11 | cDXOH | Total End Uses | 7034988.31 | 561146.65
Existing | CZ12 | cDXOH | Heating | 0 | 13866.13
Existing | CZ12 | cDXOH | Cooling | 1030808.92 | 0
Existing | CZ12 | cDXOH | Interior Lighting | 2644869.73 | 0
Existing | CZ12 | cDXOH | Exterior Lighting | 0 | 0
Existing | CZ12 | cDXOH | Interior Equipment | 1490455.79 | 0
Existing | CZ12 | cDXOH | Exterior Equipment | 0 | 0
Existing | CZ12 | cDXOH | Fans | 1583174.8 | 0
Existing | CZ12 | cDXOH | Pumps | 0 | 0
Existing | CZ12 | cDXOH | Heat Rejection | 0 | 0
Existing | CZ12 | cDXOH | Humidification | 0 | 0
Existing | CZ12 | cDXOH | Heat Recovery | 0 | 0
Existing | CZ12 | cDXOH | Water Systems | 0 | 562210.41
Existing | CZ12 | cDXOH | Refrigeration | 0 | 0
Existing | CZ12 | cDXOH | Generators | 0 | 0
Existing | CZ12 | cDXOH | Total End Uses | 6749309.25 | 576076.54
Existing | CZ13 | cDXOH | Heating | 0 | 9139.23
Existing | CZ13 | cDXOH | Cooling | 1356812.41 | 0
Existing | CZ13 | cDXOH | Interior Lighting | 2644869.73 | 0
Existing | CZ13 | cDXOH | Exterior Lighting | 0 | 0
Existing | CZ13 | cDXOH | Interior Equipment | 1490455.79 | 0
Existing | CZ13 | cDXOH | Exterior Equipment | 0 | 0
Existing | CZ13 | cDXOH | Fans | 1648467.89 | 0
Existing | CZ13 | cDXOH | Pumps | 0 | 0
Existing | CZ13 | cDXOH | Heat Rejection | 0 | 0
Existing | CZ13 | cDXOH | Humidification | 0 | 0
Existing | CZ13 | cDXOH | Heat Recovery | 0 | 0
Existing | CZ13 | cDXOH | Water Systems | 0 | 530993.51
Existing | CZ13 | cDXOH | Refrigeration | 0 | 0
Existing | CZ13 | cDXOH | Generators | 0 | 0
Existing | CZ13 | cDXOH | Total End Uses | 7140605.82 | 540132.73
Existing | CZ14 | cDXOH | Heating | 0 | 4291.12
Existing | CZ14 | cDXOH | Cooling | 1668937.83 | 0
Existing | CZ14 | cDXOH | Interior Lighting | 2644869.73 | 0
Existing | CZ14 | cDXOH | Exterior Lighting | 0 | 0
Existing | CZ14 | cDXOH | Interior Equipment | 1490455.79 | 0
Existing | CZ14 | cDXOH | Exterior Equipment | 0 | 0
Existing | CZ14 | cDXOH | Fans | 1710800.17 | 0
Existing | CZ14 | cDXOH | Pumps | 0 | 0
Existing | CZ14 | cDXOH | Heat Rejection | 0 | 0
Existing | CZ14 | cDXOH | Humidification | 0 | 0
Existing | CZ14 | cDXOH | Heat Recovery | 0 | 0
Existing | CZ14 | cDXOH | Water Systems | 0 | 504123.95
Existing | CZ14 | cDXOH | Refrigeration | 0 | 0
Existing | CZ14 | cDXOH | Generators | 0 | 0
Existing | CZ14 | cDXOH | Total End Uses | 7515063.52 | 508415.07
Existing | CZ15 | cDXOH | Heating | 0 | 769.57
Existing | CZ15 | cDXOH | Cooling | 2353606.41 | 0
Existing | CZ15 | cDXOH | Interior Lighting | 2644869.73 | 0
Existing | CZ15 | cDXOH | Exterior Lighting | 0 | 0
Existing | CZ15 | cDXOH | Interior Equipment | 1490455.79 | 0
Existing | CZ15 | cDXOH | Exterior Equipment | 0 | 0
Existing | CZ15 | cDXOH | Fans | 1663066.96 | 0
Existing | CZ15 | cDXOH | Pumps | 0 | 0
Existing | CZ15 | cDXOH | Heat Rejection | 0 | 0
Existing | CZ15 | cDXOH | Humidification | 0 | 0
Existing | CZ15 | cDXOH | Heat Recovery | 0 | 0
Existing | CZ15 | cDXOH | Water Systems | 0 | 447621.41
Existing | CZ15 | cDXOH | Refrigeration | 0 | 0
Existing | CZ15 | cDXOH | Generators | 0 | 0
Existing | CZ15 | cDXOH | Total End Uses | 8151998.89 | 448390.98
Existing | CZ16 | cDXOH | Heating | 0 | 21735.05
Existing | CZ16 | cDXOH | Cooling | 1082909.08 | 0
Existing | CZ16 | cDXOH | Interior Lighting | 2644869.73 | 0
Existing | CZ16 | cDXOH | Exterior Lighting | 0 | 0
Existing | CZ16 | cDXOH | Interior Equipment | 1490455.79 | 0
Existing | CZ16 | cDXOH | Exterior Equipment | 0 | 0
Existing | CZ16 | cDXOH | Fans | 1744890.56 | 0
Existing | CZ16 | cDXOH | Pumps | 0 | 0
Existing | CZ16 | cDXOH | Heat Rejection | 0 | 0
Existing | CZ16 | cDXOH | Humidification | 0 | 0
Existing | CZ16 | cDXOH | Heat Recovery | 0 | 0
Existing | CZ16 | cDXOH | Water Systems | 0 | 594495.54
Existing | CZ16 | cDXOH | Refrigeration | 0 | 0
Existing | CZ16 | cDXOH | Generators | 0 | 0
Existing | CZ16 | cDXOH | Total End Uses | 6963125.15 | 616230.58
New Construction | CZ01 | cDXOH | Heating | 0 | 34422.9
New Construction | CZ01 | cDXOH | Cooling | 10931.15 | 0
New Construction | CZ01 | cDXOH | Interior Lighting | 1347017.37 | 0
New Construction | CZ01 | cDXOH | Exterior Lighting | 0 | 0
New Construction | CZ01 | cDXOH | Interior Equipment | 1490455.79 | 0
New Construction | CZ01 | cDXOH | Exterior Equipment | 0 | 0
New Construction | CZ01 | cDXOH | Fans | 916062.21 | 0
New Construction | CZ01 | cDXOH | Pumps | 0 | 0
New Construction | CZ01 | cDXOH | Heat Rejection | 0 | 0
New Construction | CZ01 | cDXOH | Humidification | 0 | 0
New Construction | CZ01 | cDXOH | Heat Recovery | 0 | 0
New Construction | CZ01 | cDXOH | Water Systems | 0 | 657470.9
New Construction | CZ01 | cDXOH | Refrigeration | 0 | 0
New Construction | CZ01 | cDXOH | Generators | 0 | 0
New Construction | CZ01 | cDXOH | Total End Uses | 3764466.52 | 691893.8
New Construction | CZ02 | cDXOH | Heating | 0 | 32276.97
New Construction | CZ02 | cDXOH | Cooling | 415002.9 | 0
New Construction | CZ02 | cDXOH | Interior Lighting | 1347017.37 | 0
New Construction | CZ02 | cDXOH | Exterior Lighting | 0 | 0
New Construction | CZ02 | cDXOH | Interior Equipment | 1490455.79 | 0
New Construction | CZ02 | cDXOH | Exterior Equipment | 0 | 0
New Construction | CZ02 | cDXOH | Fans | 1478903.1 | 0
New Construction | CZ02 | cDXOH | Pumps | 0 | 0
New Construction | CZ02 | cDXOH | Heat Rejection | 0 | 0
New Construction | CZ02 | cDXOH | Humidification | 0 | 0
New Construction | CZ02 | cDXOH | Heat Recovery | 0 | 0
New Construction | CZ02 | cDXOH | Water Systems | 0 | 604115.83
New Construction | CZ02 | cDXOH | Refrigeration | 0 | 0
New Construction | CZ02 | cDXOH | Generators | 0 | 0
New Construction | CZ02 | cDXOH | Total End Uses | 4731379.16 | 636392.8
New Construction | CZ03 | cDXOH | Heating | 0 | 18237.3
New Construction | CZ03 | cDXOH | Cooling | 219948.4 | 0
New Construction | CZ03 | cDXOH | Interior Lighting | 1347017.37 | 0
New Construction | CZ03 | cDXOH | Exterior Lighting | 0 | 0
New Construction | CZ03 | cDXOH | Interior Equipment | 1490455.79 | 0
New Construction | CZ03 | cDXOH | Exterior Equipment | 0 | 0
New Construction | CZ03 | cDXOH | Fans | 1365340.33 | 0
New Construction | CZ03 | cDXOH | Pumps | 0 | 0
New Construction | CZ03 | cDXOH | Heat Rejection | 0 | 0
New Construction | CZ03 | cDXOH | Humidification | 0 | 0
New Construction | CZ03 | cDXOH | Heat Recovery | 0 | 0
New Construction | CZ03 | cDXOH | Water Systems | 0 | 601680.86
New Construction | CZ03 | cDXOH | Refrigeration | 0 | 0
New Construction | CZ03 | cDXOH | Generators | 0 | 0
New Construction | CZ03 | cDXOH | Total End Uses | 4422761.88 | 619918.16
New Construction | CZ04 | cDXOH | Heating | 0 | 14699.6
New Construction | CZ04 | cDXOH | Cooling | 516217.66 | 0
New Construction | CZ04 | cDXOH | Interior Lighting | 1347017.37 | 0
New Construction | CZ04 | cDXOH | Exterior Lighting | 0 | 0
New Construction | CZ04 | cDXOH | Interior Equipment | 1490455.79 | 0
New Construction | CZ04 | cDXOH | Exterior Equipment | 0 | 0
New Construction | CZ04 | cDXOH | Fans | 1455528.19 | 0
New Construction | CZ04 | cDXOH | Pumps | 0 | 0
New Construction | CZ04 | cDXOH | Heat Rejection | 0 | 0
New Construction | CZ04 | cDXOH | Humidification | 0 | 0
New Construction | CZ04 | cDXOH | Heat Recovery | 0 | 0
New Construction | CZ04 | cDXOH | Water Systems | 0 | 580963.7
New Construction | CZ04 | cDXOH | Refrigeration | 0 | 0
New Construction | CZ04 | cDXOH | Generators | 0 | 0
New Construction | CZ04 | cDXOH | Total End Uses | 4809219 | 595663.3
New Construction | CZ05 | cDXOH | Heating | 0 | 13538.17
New Construction | CZ05 | cDXOH | Cooling | 293226.72 | 0
New Construction | CZ05 | cDXOH | Interior Lighting | 1347017.37 | 0
New Construction | CZ05 | cDXOH | Exterior Lighting | 0 | 0
New Construction | CZ05 | cDXOH | Interior Equipment | 1490455.79 | 0
New Construction | CZ05 | cDXOH | Exterior Equipment | 0 | 0
New Construction | CZ05 | cDXOH | Fans | 1369489.78 | 0
New Construction | CZ05 | cDXOH | Pumps | 0 | 0
New Construction | CZ05 | cDXOH | Heat Rejection | 0 | 0
New Construction | CZ05 | cDXOH | Humidification | 0 | 0
New Construction | CZ05 | cDXOH | Heat Recovery | 0 | 0
New Construction | CZ05 | cDXOH | Water Systems | 0 | 601692.64
New Construction | CZ05 | cDXOH | Refrigeration | 0 | 0
New Construction | CZ05 | cDXOH | Generators | 0 | 0
New Construction | CZ05 | cDXOH | Total End Uses | 4500189.66 | 615230.81
New Construction | CZ06 | cDXOH | Heating | 0 | 2663.76
New Construction | CZ06 | cDXOH | Cooling | 528481.89 | 0
New Construction | CZ06 | cDXOH | Interior Lighting | 1347017.37 | 0
New Construction | CZ06 | cDXOH | Exterior Lighting | 0 | 0
New Construction | CZ06 | cDXOH | Interior Equipment | 1490455.79 | 0
New Construction | CZ06 | cDXOH | Exterior Equipment | 0 | 0
New Construction | CZ06 | cDXOH | Fans | 1372358.31 | 0
New Construction | CZ06 | cDXOH | Pumps | 0 | 0
New Construction | CZ06 | cDXOH | Heat Rejection | 0 | 0
New Construction | CZ06 | cDXOH | Humidification | 0 | 0
New Construction | CZ06 | cDXOH | Heat Recovery | 0 | 0
New Construction | CZ06 | cDXOH | Water Systems | 0 | 554062.15
New Construction | CZ06 | cDXOH | Refrigeration | 0 | 0
New Construction | CZ06 | cDXOH | Generators | 0 | 0
New Construction | CZ06 | cDXOH | Total End Uses | 4738313.36 | 556725.91
New Construction | CZ07 | cDXOH | Heating | 0 | 2125.62
New Construction | CZ07 | cDXOH | Cooling | 612942.55 | 0
New Construction | CZ07 | cDXOH | Interior Lighting | 1347017.37 | 0
New Construction | CZ07 | cDXOH | Exterior Lighting | 0 | 0
New Construction | CZ07 | cDXOH | Interior Equipment | 1490455.79 | 0
New Construction | CZ07 | cDXOH | Exterior Equipment | 0 | 0
New Construction | CZ07 | cDXOH | Fans | 1347435.74 | 0
New Construction | CZ07 | cDXOH | Pumps | 0 | 0
New Construction | CZ07 | cDXOH | Heat Rejection | 0 | 0
New Construction | CZ07 | cDXOH | Humidification | 0 | 0
New Construction | CZ07 | cDXOH | Heat Recovery | 0 | 0
New Construction | CZ07 | cDXOH | Water Systems | 0 | 546959.24
New Construction | CZ07 | cDXOH | Refrigeration | 0 | 0
New Construction | CZ07 | cDXOH | Generators | 0 | 0
New Construction | CZ07 | cDXOH | Total End Uses | 4797851.45 | 549084.86
New Construction | CZ08 | cDXOH | Heating | 0 | 3572.01
New Construction | CZ08 | cDXOH | Cooling | 746974.57 | 0
New Construction | CZ08 | cDXOH | Interior Lighting | 1347017.37 | 0
New Construction | CZ08 | cDXOH | Exterior Lighting | 0 | 0
New Construction | CZ08 | cDXOH | Interior Equipment | 1490455.79 | 0
New Construction | CZ08 | cDXOH | Exterior Equipment | 0 | 0
New Construction | CZ08 | cDXOH | Fans | 1454611.41 | 0
New Construction | CZ08 | cDXOH | Pumps | 0 | 0
New Construction | CZ08 | cDXOH | Heat Rejection | 0 | 0
New Construction | CZ08 | cDXOH | Humidification | 0 | 0
New Construction | CZ08 | cDXOH | Heat Recovery | 0 | 0
New Construction | CZ08 | cDXOH | Water Systems | 0 | 546339.05
New Construction | CZ08 | cDXOH | Refrigeration | 0 | 0
New Construction | CZ08 | cDXOH | Generators | 0 | 0
New Construction | CZ08 | cDXOH | Total End Uses | 5039059.14 | 549911.06
New Construction | CZ09 | cDXOH | Heating | 0 | 2365.53
New Construction | CZ09 | cDXOH | Cooling | 892608.87 | 0
New Construction | CZ09 | cDXOH | Interior Lighting | 1347017.37 | 0
New Construction | CZ09 | cDXOH | Exterior Lighting | 0 | 0
New Construction | CZ09 | cDXOH | Interior Equipment | 1490455.79 | 0
New Construction | CZ09 | cDXOH | Exterior Equipment | 0 | 0
New Construction | CZ09 | cDXOH | Fans | 1588490.63 | 0
New Construction | CZ09 | cDXOH | Pumps | 0 | 0
New Construction | CZ09 | cDXOH | Heat Rejection | 0 | 0
New Construction | CZ09 | cDXOH | Humidification | 0 | 0
New Construction | CZ09 | cDXOH | Heat Recovery | 0 | 0
New Construction | CZ09 | cDXOH | Water Systems | 0 | 538753.62
New Construction | CZ09 | cDXOH | Refrigeration | 0 | 0
New Construction | CZ09 | cDXOH | Generators | 0 | 0
New Construction | CZ09 | cDXOH | Total End Uses | 5318572.66 | 541119.15
New Construction | CZ10 | cDXOH | Heating | 0 | 7870.28
New Construction | CZ10 | cDXOH | Cooling | 1127460.14 | 0
New Construction | CZ10 | cDXOH | Interior Lighting | 1347017.37 | 0
New Construction | CZ10 | cDXOH | Exterior Lighting | 0 | 0
New Construction | CZ10 | cDXOH | Interior Equipment | 1490455.79 | 0
New Construction | CZ10 | cDXOH | Exterior Equipment | 0 | 0
New Construction | CZ10 | cDXOH | Fans | 1578133.58 | 0
New Construction | CZ10 | cDXOH | Pumps | 0 | 0
New Construction | CZ10 | cDXOH | Heat Rejection | 0 | 0
New Construction | CZ10 | cDXOH | Humidification | 0 | 0
New Construction | CZ10 | cDXOH | Heat Recovery | 0 | 0
New Construction | CZ10 | cDXOH | Water Systems | 0 | 534619.97
New Construction | CZ10 | cDXOH | Refrigeration | 0 | 0
New Construction | CZ10 | cDXOH | Generators | 0 | 0
New Construction | CZ10 | cDXOH | Total End Uses | 5543066.88 | 542490.26
New Construction | CZ11 | cDXOH | Heating | 0 | 17390.11
New Construction | CZ11 | cDXOH | Cooling | 899287.08 | 0
New Construction | CZ11 | cDXOH | Interior Lighting | 1347017.37 | 0
New Construction | CZ11 | cDXOH | Exterior Lighting | 0 | 0
New Construction | CZ11 | cDXOH | Interior Equipment | 1490455.79 | 0
New Construction | CZ11 | cDXOH | Exterior Equipment | 0 | 0
New Construction | CZ11 | cDXOH | Fans | 1086363.7 | 0
New Construction | CZ11 | cDXOH | Pumps | 0 | 0
New Construction | CZ11 | cDXOH | Heat Rejection | 0 | 0
New Construction | CZ11 | cDXOH | Humidification | 0 | 0
New Construction | CZ11 | cDXOH | Heat Recovery | 0 | 0
New Construction | CZ11 | cDXOH | Water Systems | 0 | 546384.3
New Construction | CZ11 | cDXOH | Refrigeration | 0 | 0
New Construction | CZ11 | cDXOH | Generators | 0 | 0
New Construction | CZ11 | cDXOH | Total End Uses | 4823123.94 | 563774.41
New Construction | CZ12 | cDXOH | Heating | 0 | 18999.89
New Construction | CZ12 | cDXOH | Cooling | 769382.11 | 0
New Construction | CZ12 | cDXOH | Interior Lighting | 1347017.37 | 0
New Construction | CZ12 | cDXOH | Exterior Lighting | 0 | 0
New Construction | CZ12 | cDXOH | Interior Equipment | 1490455.79 | 0
New Construction | CZ12 | cDXOH | Exterior Equipment | 0 | 0
New Construction | CZ12 | cDXOH | Fans | 1084742.91 | 0
New Construction | CZ12 | cDXOH | Pumps | 0 | 0
New Construction | CZ12 | cDXOH | Heat Rejection | 0 | 0
New Construction | CZ12 | cDXOH | Humidification | 0 | 0
New Construction | CZ12 | cDXOH | Heat Recovery | 0 | 0
New Construction | CZ12 | cDXOH | Water Systems | 0 | 561813.51
New Construction | CZ12 | cDXOH | Refrigeration | 0 | 0
New Construction | CZ12 | cDXOH | Generators | 0 | 0
New Construction | CZ12 | cDXOH | Total End Uses | 4691598.18 | 580813.39
New Construction | CZ13 | cDXOH | Heating | 0 | 13650.01
New Construction | CZ13 | cDXOH | Cooling | 1011807.15 | 0
New Construction | CZ13 | cDXOH | Interior Lighting | 1347017.37 | 0
New Construction | CZ13 | cDXOH | Exterior Lighting | 0 | 0
New Construction | CZ13 | cDXOH | Interior Equipment | 1490455.79 | 0
New Construction | CZ13 | cDXOH | Exterior Equipment | 0 | 0
New Construction | CZ13 | cDXOH | Fans | 1099368.1 | 0
New Construction | CZ13 | cDXOH | Pumps | 0 | 0
New Construction | CZ13 | cDXOH | Heat Rejection | 0 | 0
New Construction | CZ13 | cDXOH | Humidification | 0 | 0
New Construction | CZ13 | cDXOH | Heat Recovery | 0 | 0
New Construction | CZ13 | cDXOH | Water Systems | 0 | 530633.08
New Construction | CZ13 | cDXOH | Refrigeration | 0 | 0
New Construction | CZ13 | cDXOH | Generators | 0 | 0
New Construction | CZ13 | cDXOH | Total End Uses | 4948648.41 | 544283.09
New Construction | CZ14 | cDXOH | Heating | 0 | 5696.17
New Construction | CZ14 | cDXOH | Cooling | 1270336.63 | 0
New Construction | CZ14 | cDXOH | Interior Lighting | 1347017.37 | 0
New Construction | CZ14 | cDXOH | Exterior Lighting | 0 | 0
New Construction | CZ14 | cDXOH | Interior Equipment | 1490455.79 | 0
New Construction | CZ14 | cDXOH | Exterior Equipment | 0 | 0
New Construction | CZ14 | cDXOH | Fans | 1162043.13 | 0
New Construction | CZ14 | cDXOH | Pumps | 0 | 0
New Construction | CZ14 | cDXOH | Heat Rejection | 0 | 0
New Construction | CZ14 | cDXOH | Humidification | 0 | 0
New Construction | CZ14 | cDXOH | Heat Recovery | 0 | 0
New Construction | CZ14 | cDXOH | Water Systems | 0 | 503681.55
New Construction | CZ14 | cDXOH | Refrigeration | 0 | 0
New Construction | CZ14 | cDXOH | Generators | 0 | 0
New Construction | CZ14 | cDXOH | Total End Uses | 5269852.92 | 509377.72
New Construction | CZ15 | cDXOH | Heating | 0 | 883.88
New Construction | CZ15 | cDXOH | Cooling | 1796781.64 | 0
New Construction | CZ15 | cDXOH | Interior Lighting | 1347017.37 | 0
New Construction | CZ15 | cDXOH | Exterior Lighting | 0 | 0
New Construction | CZ15 | cDXOH | Interior Equipment | 1490455.79 | 0
New Construction | CZ15 | cDXOH | Exterior Equipment | 0 | 0
New Construction | CZ15 | cDXOH | Fans | 1117497.51 | 0
New Construction | CZ15 | cDXOH | Pumps | 0 | 0
New Construction | CZ15 | cDXOH | Heat Rejection | 0 | 0
New Construction | CZ15 | cDXOH | Humidification | 0 | 0
New Construction | CZ15 | cDXOH | Heat Recovery | 0 | 0
New Construction | CZ15 | cDXOH | Water Systems | 0 | 447066.04
New Construction | CZ15 | cDXOH | Refrigeration | 0 | 0
New Construction | CZ15 | cDXOH | Generators | 0 | 0
New Construction | CZ15 | cDXOH | Total End Uses | 5751752.31 | 447949.92
New Construction | CZ16 | cDXOH | Heating | 0 | 28503.81
New Construction | CZ16 | cDXOH | Cooling | 810239.78 | 0
New Construction | CZ16 | cDXOH | Interior Lighting | 1347017.37 | 0
New Construction | CZ16 | cDXOH | Exterior Lighting | 0 | 0
New Construction | CZ16 | cDXOH | Interior Equipment | 1490455.79 | 0
New Construction | CZ16 | cDXOH | Exterior Equipment | 0 | 0
New Construction | CZ16 | cDXOH | Fans | 1199520.26 | 0
New Construction | CZ16 | cDXOH | Pumps | 0 | 0
New Construction | CZ16 | cDXOH | Heat Rejection | 0 | 0
New Construction | CZ16 | cDXOH | Humidification | 0 | 0
New Construction | CZ16 | cDXOH | Heat Recovery | 0 | 0
New Construction | CZ16 | cDXOH | Water Systems | 0 | 594183.96
New Construction | CZ16 | cDXOH | Refrigeration | 0 | 0
New Construction | CZ16 | cDXOH | Generators | 0 | 0
New Construction | CZ16 | cDXOH | Total End Uses | 4847233.2 | 622687.77
Existing | CZ01 | cPVVG | Heating | 0 | 576163.58
Existing | CZ01 | cPVVG | Cooling | 36791.41 | 0
Existing | CZ01 | cPVVG | Interior Lighting | 2644869.73 | 0
Existing | CZ01 | cPVVG | Exterior Lighting | 0 | 0
Existing | CZ01 | cPVVG | Interior Equipment | 1490455.79 | 0
Existing | CZ01 | cPVVG | Exterior Equipment | 0 | 0
Existing | CZ01 | cPVVG | Fans | 488354.66 | 0
Existing | CZ01 | cPVVG | Pumps | 0 | 0
Existing | CZ01 | cPVVG | Heat Rejection | 0 | 0
Existing | CZ01 | cPVVG | Humidification | 0 | 0
Existing | CZ01 | cPVVG | Heat Recovery | 0 | 0
Existing | CZ01 | cPVVG | Water Systems | 0 | 657624.53
Existing | CZ01 | cPVVG | Refrigeration | 0 | 0
Existing | CZ01 | cPVVG | Generators | 0 | 0
Existing | CZ01 | cPVVG | Total End Uses | 4660471.59 | 1233788.12
Existing | CZ02 | cPVVG | Heating | 0 | 500812.33
Existing | CZ02 | cPVVG | Cooling | 504758.16 | 0
Existing | CZ02 | cPVVG | Interior Lighting | 2644869.73 | 0
Existing | CZ02 | cPVVG | Exterior Lighting | 0 | 0
Existing | CZ02 | cPVVG | Interior Equipment | 1490455.79 | 0
Existing | CZ02 | cPVVG | Exterior Equipment | 0 | 0
Existing | CZ02 | cPVVG | Fans | 697002.79 | 0
Existing | CZ02 | cPVVG | Pumps | 0 | 0
Existing | CZ02 | cPVVG | Heat Rejection | 0 | 0
Existing | CZ02 | cPVVG | Humidification | 0 | 0
Existing | CZ02 | cPVVG | Heat Recovery | 0 | 0
Existing | CZ02 | cPVVG | Water Systems | 0 | 604346.51
Existing | CZ02 | cPVVG | Refrigeration | 0 | 0
Existing | CZ02 | cPVVG | Generators | 0 | 0
Existing | CZ02 | cPVVG | Total End Uses | 5337086.47 | 1105158.84
Existing | CZ03 | cPVVG | Heating | 0 | 284996.85
Existing | CZ03 | cPVVG | Cooling | 318460.57 | 0
Existing | CZ03 | cPVVG | Interior Lighting | 2644869.73 | 0
Existing | CZ03 | cPVVG | Exterior Lighting | 0 | 0
Existing | CZ03 | cPVVG | Interior Equipment | 1490455.79 | 0
Existing | CZ03 | cPVVG | Exterior Equipment | 0 | 0
Existing | CZ03 | cPVVG | Fans | 629333.41 | 0
Existing | CZ03 | cPVVG | Pumps | 0 | 0
Existing | CZ03 | cPVVG | Heat Rejection | 0 | 0
Existing | CZ03 | cPVVG | Humidification | 0 | 0
Existing | CZ03 | cPVVG | Heat Recovery | 0 | 0
Existing | CZ03 | cPVVG | Water Systems | 0 | 601971.47
Existing | CZ03 | cPVVG | Refrigeration | 0 | 0
Existing | CZ03 | cPVVG | Generators | 0 | 0
Existing | CZ03 | cPVVG | Total End Uses | 5083119.5 | 886968.32
Existing | CZ04 | cPVVG | Heating | 0 | 269080.63
Existing | CZ04 | cPVVG | Cooling | 611291.99 | 0
Existing | CZ04 | cPVVG | Interior Lighting | 2644869.73 | 0
Existing | CZ04 | cPVVG | Exterior Lighting | 0 | 0
Existing | CZ04 | cPVVG | Interior Equipment | 1490455.79 | 0
Existing | CZ04 | cPVVG | Exterior Equipment | 0 | 0
Existing | CZ04 | cPVVG | Fans | 725923.89 | 0
Existing | CZ04 | cPVVG | Pumps | 0 | 0
Existing | CZ04 | cPVVG | Heat Rejection | 0 | 0
Existing | CZ04 | cPVVG | Humidification | 0 | 0
Existing | CZ04 | cPVVG | Heat Recovery | 0 | 0
Existing | CZ04 | cPVVG | Water Systems | 0 | 581309.39
Existing | CZ04 | cPVVG | Refrigeration | 0 | 0
Existing | CZ04 | cPVVG | Generators | 0 | 0
Existing | CZ04 | cPVVG | Total End Uses | 5472541.4 | 850390.02
Existing | CZ05 | cPVVG | Heating | 0 | 266432.07
Existing | CZ05 | cPVVG | Cooling | 404552.97 | 0
Existing | CZ05 | cPVVG | Interior Lighting | 2644869.73 | 0
Existing | CZ05 | cPVVG | Exterior Lighting | 0 | 0
Existing | CZ05 | cPVVG | Interior Equipment | 1490455.79 | 0
Existing | CZ05 | cPVVG | Exterior Equipment | 0 | 0
Existing | CZ05 | cPVVG | Fans | 658883.93 | 0
Existing | CZ05 | cPVVG | Pumps | 0 | 0
Existing | CZ05 | cPVVG | Heat Rejection | 0 | 0
Existing | CZ05 | cPVVG | Humidification | 0 | 0
Existing | CZ05 | cPVVG | Heat Recovery | 0 | 0
Existing | CZ05 | cPVVG | Water Systems | 0 | 601990.63
Existing | CZ05 | cPVVG | Refrigeration | 0 | 0
Existing | CZ05 | cPVVG | Generators | 0 | 0
Existing | CZ05 | cPVVG | Total End Uses | 5198762.42 | 868422.71
Existing | CZ06 | cPVVG | Heating | 0 | 64465.23
Existing | CZ06 | cPVVG | Cooling | 677992.97 | 0
Existing | CZ06 | cPVVG | Interior Lighting | 2644869.73 | 0
Existing | CZ06 | cPVVG | Exterior Lighting | 0 | 0
Existing | CZ06 | cPVVG | Interior Equipment | 1490455.79 | 0
Existing | CZ06 | cPVVG | Exterior Equipment | 0 | 0
Existing | CZ06 | cPVVG | Fans | 736748.85 | 0
Existing | CZ06 | cPVVG | Pumps | 0 | 0
Existing | CZ06 | cPVVG | Heat Rejection | 0 | 0
Existing | CZ06 | cPVVG | Humidification | 0 | 0
Existing | CZ06 | cPVVG | Heat Recovery | 0 | 0
Existing | CZ06 | cPVVG | Water Systems | 0 | 554513.19
Existing | CZ06 | cPVVG | Refrigeration | 0 | 0
Existing | CZ06 | cPVVG | Generators | 0 | 0
Existing | CZ06 | cPVVG | Total End Uses | 5550067.34 | 618978.41
Existing | CZ07 | cPVVG | Heating | 0 | 62004.16
Existing | CZ07 | cPVVG | Cooling | 750557.85 | 0
Existing | CZ07 | cPVVG | Interior Lighting | 2644869.73 | 0
Existing | CZ07 | cPVVG | Exterior Lighting | 0 | 0
Existing | CZ07 | cPVVG | Interior Equipment | 1490455.79 | 0
Existing | CZ07 | cPVVG | Exterior Equipment | 0 | 0
Existing | CZ07 | cPVVG | Fans | 747586.74 | 0
Existing | CZ07 | cPVVG | Pumps | 0 | 0
Existing | CZ07 | cPVVG | Heat Rejection | 0 | 0
Existing | CZ07 | cPVVG | Humidification | 0 | 0
Existing | CZ07 | cPVVG | Heat Recovery | 0 | 0
Existing | CZ07 | cPVVG | Water Systems | 0 | 547456.67
Existing | CZ07 | cPVVG | Refrigeration | 0 | 0
Existing | CZ07 | cPVVG | Generators | 0 | 0
Existing | CZ07 | cPVVG | Total End Uses | 5633470.1 | 609460.83
Existing | CZ08 | cPVVG | Heating | 0 | 84920.23
Existing | CZ08 | cPVVG | Cooling | 863334.87 | 0
Existing | CZ08 | cPVVG | Interior Lighting | 2644869.73 | 0
Existing | CZ08 | cPVVG | Exterior Lighting | 0 | 0
Existing | CZ08 | cPVVG | Interior Equipment | 1490455.79 | 0
Existing | CZ08 | cPVVG | Exterior Equipment | 0 | 0
Existing | CZ08 | cPVVG | Fans | 774875.41 | 0
Existing | CZ08 | cPVVG | Pumps | 0 | 0
Existing | CZ08 | cPVVG | Heat Rejection | 0 | 0
Existing | CZ08 | cPVVG | Humidification | 0 | 0
Existing | CZ08 | cPVVG | Heat Recovery | 0 | 0
Existing | CZ08 | cPVVG | Water Systems | 0 | 546660.51
Existing | CZ08 | cPVVG | Refrigeration | 0 | 0
Existing | CZ08 | cPVVG | Generators | 0 | 0
Existing | CZ08 | cPVVG | Total End Uses | 5773535.8 | 631580.74
Existing | CZ09 | cPVVG | Heating | 0 | 67774.75
Existing | CZ09 | cPVVG | Cooling | 993848.29 | 0
Existing | CZ09 | cPVVG | Interior Lighting | 2644869.73 | 0
Existing | CZ09 | cPVVG | Exterior Lighting | 0 | 0
Existing | CZ09 | cPVVG | Interior Equipment | 1490455.79 | 0
Existing | CZ09 | cPVVG | Exterior Equipment | 0 | 0
Existing | CZ09 | cPVVG | Fans | 848097.8 | 0
Existing | CZ09 | cPVVG | Pumps | 0 | 0
Existing | CZ09 | cPVVG | Heat Rejection | 0 | 0
Existing | CZ09 | cPVVG | Humidification | 0 | 0
Existing | CZ09 | cPVVG | Heat Recovery | 0 | 0
Existing | CZ09 | cPVVG | Water Systems | 0 | 539090.73
Existing | CZ09 | cPVVG | Refrigeration | 0 | 0
Existing | CZ09 | cPVVG | Generators | 0 | 0
Existing | CZ09 | cPVVG | Total End Uses | 5977271.62 | 606865.48
Existing | CZ10 | cPVVG | Heating | 0 | 214101.98
Existing | CZ10 | cPVVG | Cooling | 1239530.77 | 0
Existing | CZ10 | cPVVG | Interior Lighting | 2644869.73 | 0
Existing | CZ10 | cPVVG | Exterior Lighting | 0 | 0
Existing | CZ10 | cPVVG | Interior Equipment | 1490455.79 | 0
Existing | CZ10 | cPVVG | Exterior Equipment | 0 | 0
Existing | CZ10 | cPVVG | Fans | 901554.5 | 0
Existing | CZ10 | cPVVG | Pumps | 0 | 0
Existing | CZ10 | cPVVG | Heat Rejection | 0 | 0
Existing | CZ10 | cPVVG | Humidification | 0 | 0
Existing | CZ10 | cPVVG | Heat Recovery | 0 | 0
Existing | CZ10 | cPVVG | Water Systems | 0 | 534940.21
Existing | CZ10 | cPVVG | Refrigeration | 0 | 0
Existing | CZ10 | cPVVG | Generators | 0 | 0
Existing | CZ10 | cPVVG | Total End Uses | 6276410.79 | 749042.19
Existing | CZ11 | cPVVG | Heating | 0 | 482292.02
Existing | CZ11 | cPVVG | Cooling | 1179362.3 | 0
Existing | CZ11 | cPVVG | Interior Lighting | 2644869.73 | 0
Existing | CZ11 | cPVVG | Exterior Lighting | 0 | 0
Existing | CZ11 | cPVVG | Interior Equipment | 1490455.79 | 0
Existing | CZ11 | cPVVG | Exterior Equipment | 0 | 0
Existing | CZ11 | cPVVG | Fans | 861774.29 | 0
Existing | CZ11 | cPVVG | Pumps | 0 | 0
Existing | CZ11 | cPVVG | Heat Rejection | 0 | 0
Existing | CZ11 | cPVVG | Humidification | 0 | 0
Existing | CZ11 | cPVVG | Heat Recovery | 0 | 0
Existing | CZ11 | cPVVG | Water Systems | 0 | 546859.54
Existing | CZ11 | cPVVG | Refrigeration | 0 | 0
Existing | CZ11 | cPVVG | Generators | 0 | 0
Existing | CZ11 | cPVVG | Total End Uses | 6176462.11 | 1029151.56
Existing | CZ12 | cPVVG | Heating | 0 | 458843.85
Existing | CZ12 | cPVVG | Cooling | 996208.84 | 0
Existing | CZ12 | cPVVG | Interior Lighting | 2644869.73 | 0
Existing | CZ12 | cPVVG | Exterior Lighting | 0 | 0
Existing | CZ12 | cPVVG | Interior Equipment | 1490455.79 | 0
Existing | CZ12 | cPVVG | Exterior Equipment | 0 | 0
Existing | CZ12 | cPVVG | Fans | 792723.68 | 0
Existing | CZ12 | cPVVG | Pumps | 0 | 0
Existing | CZ12 | cPVVG | Heat Rejection | 0 | 0
Existing | CZ12 | cPVVG | Humidification | 0 | 0
Existing | CZ12 | cPVVG | Heat Recovery | 0 | 0
Existing | CZ12 | cPVVG | Water Systems | 0 | 562210.11
Existing | CZ12 | cPVVG | Refrigeration | 0 | 0
Existing | CZ12 | cPVVG | Generators | 0 | 0
Existing | CZ12 | cPVVG | Total End Uses | 5924258.04 | 1021053.96
Existing | CZ13 | cPVVG | Heating | 0 | 353221.74
Existing | CZ13 | cPVVG | Cooling | 1310194.11 | 0
Existing | CZ13 | cPVVG | Interior Lighting | 2644869.73 | 0
Existing | CZ13 | cPVVG | Exterior Lighting | 0 | 0
Existing | CZ13 | cPVVG | Interior Equipment | 1490455.79 | 0
Existing | CZ13 | cPVVG | Exterior Equipment | 0 | 0
Existing | CZ13 | cPVVG | Fans | 864970.9 | 0
Existing | CZ13 | cPVVG | Pumps | 0 | 0
Existing | CZ13 | cPVVG | Heat Rejection | 0 | 0
Existing | CZ13 | cPVVG | Humidification | 0 | 0
Existing | CZ13 | cPVVG | Heat Recovery | 0 | 0
Existing | CZ13 | cPVVG | Water Systems | 0 | 530991.64
Existing | CZ13 | cPVVG | Refrigeration | 0 | 0
Existing | CZ13 | cPVVG | Generators | 0 | 0
Existing | CZ13 | cPVVG | Total End Uses | 6310490.53 | 884213.38
Existing | CZ14 | cPVVG | Heating | 0 | 205504.92
Existing | CZ14 | cPVVG | Cooling | 1608044.93 | 0
Existing | CZ14 | cPVVG | Interior Lighting | 2644869.73 | 0
Existing | CZ14 | cPVVG | Exterior Lighting | 0 | 0
Existing | CZ14 | cPVVG | Interior Equipment | 1490455.79 | 0
Existing | CZ14 | cPVVG | Exterior Equipment | 0 | 0
Existing | CZ14 | cPVVG | Fans | 951889.18 | 0
Existing | CZ14 | cPVVG | Pumps | 0 | 0
Existing | CZ14 | cPVVG | Heat Rejection | 0 | 0
Existing | CZ14 | cPVVG | Humidification | 0 | 0
Existing | CZ14 | cPVVG | Heat Recovery | 0 | 0
Existing | CZ14 | cPVVG | Water Systems | 0 | 504140.14
Existing | CZ14 | cPVVG | Refrigeration | 0 | 0
Existing | CZ14 | cPVVG | Generators | 0 | 0
Existing | CZ14 | cPVVG | Total End Uses | 6695259.62 | 709645.06
Existing | CZ15 | cPVVG | Heating | 0 | 51353.54
Existing | CZ15 | cPVVG | Cooling | 2267929.36 | 0
Existing | CZ15 | cPVVG | Interior Lighting | 2644869.73 | 0
Existing | CZ15 | cPVVG | Exterior Lighting | 0 | 0
Existing | CZ15 | cPVVG | Interior Equipment | 1490455.79 | 0
Existing | CZ15 | cPVVG | Exterior Equipment | 0 | 0
Existing | CZ15 | cPVVG | Fans | 1000487.07 | 0
Existing | CZ15 | cPVVG | Pumps | 0 | 0
Existing | CZ15 | cPVVG | Heat Rejection | 0 | 0
Existing | CZ15 | cPVVG | Humidification | 0 | 0
Existing | CZ15 | cPVVG | Heat Recovery | 0 | 0
Existing | CZ15 | cPVVG | Water Systems | 0 | 447625.57
Existing | CZ15 | cPVVG | Refrigeration | 0 | 0
Existing | CZ15 | cPVVG | Generators | 0 | 0
Existing | CZ15 | cPVVG | Total End Uses | 7403741.95 | 498979.1
Existing | CZ16 | cPVVG | Heating | 0 | 677465.1
Existing | CZ16 | cPVVG | Cooling | 1046705.63 | 0
Existing | CZ16 | cPVVG | Interior Lighting | 2644869.73 | 0
Existing | CZ16 | cPVVG | Exterior Lighting | 0 | 0
Existing | CZ16 | cPVVG | Interior Equipment | 1490455.79 | 0
Existing | CZ16 | cPVVG | Exterior Equipment | 0 | 0
Existing | CZ16 | cPVVG | Fans | 904218.93 | 0
Existing | CZ16 | cPVVG | Pumps | 0 | 0
Existing | CZ16 | cPVVG | Heat Rejection | 0 | 0
Existing | CZ16 | cPVVG | Humidification | 0 | 0
Existing | CZ16 | cPVVG | Heat Recovery | 0 | 0
Existing | CZ16 | cPVVG | Water Systems | 0 | 594519.94
Existing | CZ16 | cPVVG | Refrigeration | 0 | 0
Existing | CZ16 | cPVVG | Generators | 0 | 0
Existing | CZ16 | cPVVG | Total End Uses | 6086250.07 | 1271985.04
New Construction | CZ01 | cPVVG | Heating | 0 | 905620.95
New Construction | CZ01 | cPVVG | Cooling | 16533.92 | 0
New Construction | CZ01 | cPVVG | Interior Lighting | 1347017.37 | 0
New Construction | CZ01 | cPVVG | Exterior Lighting | 0 | 0
New Construction | CZ01 | cPVVG | Interior Equipment | 1490455.79 | 0
New Construction | CZ01 | cPVVG | Exterior Equipment | 0 | 0
New Construction | CZ01 | cPVVG | Fans | 345858.04 | 0
New Construction | CZ01 | cPVVG | Pumps | 0 | 0
New Construction | CZ01 | cPVVG | Heat Rejection | 0 | 0
New Construction | CZ01 | cPVVG | Humidification | 0 | 0
New Construction | CZ01 | cPVVG | Heat Recovery | 0 | 0
New Construction | CZ01 | cPVVG | Water Systems | 0 | 657482.01
New Construction | CZ01 | cPVVG | Refrigeration | 0 | 0
New Construction | CZ01 | cPVVG | Generators | 0 | 0
New Construction | CZ01 | cPVVG | Total End Uses | 3199865.13 | 1563102.97
New Construction | CZ02 | cPVVG | Heating | 0 | 985558.4
New Construction | CZ02 | cPVVG | Cooling | 400350.54 | 0
New Construction | CZ02 | cPVVG | Interior Lighting | 1347017.37 | 0
New Construction | CZ02 | cPVVG | Exterior Lighting | 0 | 0
New Construction | CZ02 | cPVVG | Interior Equipment | 1490455.79 | 0
New Construction | CZ02 | cPVVG | Exterior Equipment | 0 | 0
New Construction | CZ02 | cPVVG | Fans | 639890.45 | 0
New Construction | CZ02 | cPVVG | Pumps | 0 | 0
New Construction | CZ02 | cPVVG | Heat Rejection | 0 | 0
New Construction | CZ02 | cPVVG | Humidification | 0 | 0
New Construction | CZ02 | cPVVG | Heat Recovery | 0 | 0
New Construction | CZ02 | cPVVG | Water Systems | 0 | 604086.49
New Construction | CZ02 | cPVVG | Refrigeration | 0 | 0
New Construction | CZ02 | cPVVG | Generators | 0 | 0
New Construction | CZ02 | cPVVG | Total End Uses | 3877714.16 | 1589644.89
New Construction | CZ03 | cPVVG | Heating | 0 | 667807.89
New Construction | CZ03 | cPVVG | Cooling | 229853.18 | 0
New Construction | CZ03 | cPVVG | Interior Lighting | 1347017.37 | 0
New Construction | CZ03 | cPVVG | Exterior Lighting | 0 | 0
New Construction | CZ03 | cPVVG | Interior Equipment | 1490455.79 | 0
New Construction | CZ03 | cPVVG | Exterior Equipment | 0 | 0
New Construction | CZ03 | cPVVG | Fans | 563322.39 | 0
New Construction | CZ03 | cPVVG | Pumps | 0 | 0
New Construction | CZ03 | cPVVG | Heat Rejection | 0 | 0
New Construction | CZ03 | cPVVG | Humidification | 0 | 0
New Construction | CZ03 | cPVVG | Heat Recovery | 0 | 0
New Construction | CZ03 | cPVVG | Water Systems | 0 | 601704
New Construction | CZ03 | cPVVG | Refrigeration | 0 | 0
New Construction | CZ03 | cPVVG | Generators | 0 | 0
New Construction | CZ03 | cPVVG | Total End Uses | 3630648.73 | 1269511.9
New Construction | CZ04 | cPVVG | Heating | 0 | 571985.01
New Construction | CZ04 | cPVVG | Cooling | 498044.56 | 0
New Construction | CZ04 | cPVVG | Interior Lighting | 1347017.37 | 0
New Construction | CZ04 | cPVVG | Exterior Lighting | 0 | 0
New Construction | CZ04 | cPVVG | Interior Equipment | 1490455.79 | 0
New Construction | CZ04 | cPVVG | Exterior Equipment | 0 | 0
New Construction | CZ04 | cPVVG | Fans | 663652.5 | 0
New Construction | CZ04 | cPVVG | Pumps | 0 | 0
New Construction | CZ04 | cPVVG | Heat Rejection | 0 | 0
New Construction | CZ04 | cPVVG | Humidification | 0 | 0
New Construction | CZ04 | cPVVG | Heat Recovery | 0 | 0
New Construction | CZ04 | cPVVG | Water Systems | 0 | 580982.09
New Construction | CZ04 | cPVVG | Refrigeration | 0 | 0
New Construction | CZ04 | cPVVG | Generators | 0 | 0
New Construction | CZ04 | cPVVG | Total End Uses | 3999170.22 | 1152967.1
New Construction | CZ05 | cPVVG | Heating | 0 | 574798.79
New Construction | CZ05 | cPVVG | Cooling | 295472.43 | 0
New Construction | CZ05 | cPVVG | Interior Lighting | 1347017.37 | 0
New Construction | CZ05 | cPVVG | Exterior Lighting | 0 | 0
New Construction | CZ05 | cPVVG | Interior Equipment | 1490455.79 | 0
New Construction | CZ05 | cPVVG | Exterior Equipment | 0 | 0
New Construction | CZ05 | cPVVG | Fans | 576651.67 | 0
New Construction | CZ05 | cPVVG | Pumps | 0 | 0
New Construction | CZ05 | cPVVG | Heat Rejection | 0 | 0
New Construction | CZ05 | cPVVG | Humidification | 0 | 0
New Construction | CZ05 | cPVVG | Heat Recovery | 0 | 0
New Construction | CZ05 | cPVVG | Water Systems | 0 | 601684.33
New Construction | CZ05 | cPVVG | Refrigeration | 0 | 0
New Construction | CZ05 | cPVVG | Generators | 0 | 0
New Construction | CZ05 | cPVVG | Total End Uses | 3709597.25 | 1176483.12
New Construction | CZ06 | cPVVG | Heating | 0 | 165285.66
New Construction | CZ06 | cPVVG | Cooling | 525468.94 | 0
New Construction | CZ06 | cPVVG | Interior Lighting | 1347017.37 | 0
New Construction | CZ06 | cPVVG | Exterior Lighting | 0 | 0
New Construction | CZ06 | cPVVG | Interior Equipment | 1490455.79 | 0
New Construction | CZ06 | cPVVG | Exterior Equipment | 0 | 0
New Construction | CZ06 | cPVVG | Fans | 650491.62 | 0
New Construction | CZ06 | cPVVG | Pumps | 0 | 0
New Construction | CZ06 | cPVVG | Heat Rejection | 0 | 0
New Construction | CZ06 | cPVVG | Humidification | 0 | 0
New Construction | CZ06 | cPVVG | Heat Recovery | 0 | 0
New Construction | CZ06 | cPVVG | Water Systems | 0 | 554027.22
New Construction | CZ06 | cPVVG | Refrigeration | 0 | 0
New Construction | CZ06 | cPVVG | Generators | 0 | 0
New Construction | CZ06 | cPVVG | Total End Uses | 4013433.72 | 719312.88
New Construction | CZ07 | cPVVG | Heating | 0 | 140074.15
New Construction | CZ07 | cPVVG | Cooling | 587981.63 | 0
New Construction | CZ07 | cPVVG | Interior Lighting | 1347017.37 | 0
New Construction | CZ07 | cPVVG | Exterior Lighting | 0 | 0
New Construction | CZ07 | cPVVG | Interior Equipment | 1490455.79 | 0
New Construction | CZ07 | cPVVG | Exterior Equipment | 0 | 0
New Construction | CZ07 | cPVVG | Fans | 646710.53 | 0
New Construction | CZ07 | cPVVG | Pumps | 0 | 0
New Construction | CZ07 | cPVVG | Heat Rejection | 0 | 0
New Construction | CZ07 | cPVVG | Humidification | 0 | 0
New Construction | CZ07 | cPVVG | Heat Recovery | 0 | 0
New Construction | CZ07 | cPVVG | Water Systems | 0 | 546996.69
New Construction | CZ07 | cPVVG | Refrigeration | 0 | 0
New Construction | CZ07 | cPVVG | Generators | 0 | 0
New Construction | CZ07 | cPVVG | Total End Uses | 4072165.32 | 687070.84
New Construction | CZ08 | cPVVG | Heating | 0 | 198453.36
New Construction | CZ08 | cPVVG | Cooling | 715582.22 | 0
New Construction | CZ08 | cPVVG | Interior Lighting | 1347017.37 | 0
New Construction | CZ08 | cPVVG | Exterior Lighting | 0 | 0
New Construction | CZ08 | cPVVG | Interior Equipment | 1490455.79 | 0
New Construction | CZ08 | cPVVG | Exterior Equipment | 0 | 0
New Construction | CZ08 | cPVVG | Fans | 701993.04 | 0
New Construction | CZ08 | cPVVG | Pumps | 0 | 0
New Construction | CZ08 | cPVVG | Heat Rejection | 0 | 0
New Construction | CZ08 | cPVVG | Humidification | 0 | 0
New Construction | CZ08 | cPVVG | Heat Recovery | 0 | 0
New Construction | CZ08 | cPVVG | Water Systems | 0 | 546332.41
New Construction | CZ08 | cPVVG | Refrigeration | 0 | 0
New Construction | CZ08 | cPVVG | Generators | 0 | 0
New Construction | CZ08 | cPVVG | Total End Uses | 4255048.42 | 744785.78
New Construction | CZ09 | cPVVG | Heating | 0 | 160848.85
New Construction | CZ09 | cPVVG | Cooling | 846332.13 | 0
New Construction | CZ09 | cPVVG | Interior Lighting | 1347017.37 | 0
New Construction | CZ09 | cPVVG | Exterior Lighting | 0 | 0
New Construction | CZ09 | cPVVG | Interior Equipment | 1490455.79 | 0
New Construction | CZ09 | cPVVG | Exterior Equipment | 0 | 0
New Construction | CZ09 | cPVVG | Fans | 784053.39 | 0
New Construction | CZ09 | cPVVG | Pumps | 0 | 0
New Construction | CZ09 | cPVVG | Heat Rejection | 0 | 0
New Construction | CZ09 | cPVVG | Humidification | 0 | 0
New Construction | CZ09 | cPVVG | Heat Recovery | 0 | 0
New Construction | CZ09 | cPVVG | Water Systems | 0 | 538729.92
New Construction | CZ09 | cPVVG | Refrigeration | 0 | 0
New Construction | CZ09 | cPVVG | Generators | 0 | 0
New Construction | CZ09 | cPVVG | Total End Uses | 4467858.69 | 699578.77
New Construction | CZ10 | cPVVG | Heating | 0 | 365245.23
New Construction | CZ10 | cPVVG | Cooling | 1073556.78 | 0
New Construction | CZ10 | cPVVG | Interior Lighting | 1347017.37 | 0
New Construction | CZ10 | cPVVG | Exterior Lighting | 0 | 0
New Construction | CZ10 | cPVVG | Interior Equipment | 1490455.79 | 0
New Construction | CZ10 | cPVVG | Exterior Equipment | 0 | 0
New Construction | CZ10 | cPVVG | Fans | 797311.41 | 0
New Construction | CZ10 | cPVVG | Pumps | 0 | 0
New Construction | CZ10 | cPVVG | Heat Rejection | 0 | 0
New Construction | CZ10 | cPVVG | Humidification | 0 | 0
New Construction | CZ10 | cPVVG | Heat Recovery | 0 | 0
New Construction | CZ10 | cPVVG | Water Systems | 0 | 534615.58
New Construction | CZ10 | cPVVG | Refrigeration | 0 | 0
New Construction | CZ10 | cPVVG | Generators | 0 | 0
New Construction | CZ10 | cPVVG | Total End Uses | 4708341.35 | 899860.81
New Construction | CZ11 | cPVVG | Heating | 0 | 515948.26
New Construction | CZ11 | cPVVG | Cooling | 874379.72 | 0
New Construction | CZ11 | cPVVG | Interior Lighting | 1347017.37 | 0
New Construction | CZ11 | cPVVG | Exterior Lighting | 0 | 0
New Construction | CZ11 | cPVVG | Interior Equipment | 1490455.79 | 0
New Construction | CZ11 | cPVVG | Exterior Equipment | 0 | 0
New Construction | CZ11 | cPVVG | Fans | 567242.32 | 0
New Construction | CZ11 | cPVVG | Pumps | 0 | 0
New Construction | CZ11 | cPVVG | Heat Rejection | 0 | 0
New Construction | CZ11 | cPVVG | Humidification | 0 | 0
New Construction | CZ11 | cPVVG | Heat Recovery | 0 | 0
New Construction | CZ11 | cPVVG | Water Systems | 0 | 546415.2
New Construction | CZ11 | cPVVG | Refrigeration | 0 | 0
New Construction | CZ11 | cPVVG | Generators | 0 | 0
New Construction | CZ11 | cPVVG | Total End Uses | 4279095.2 | 1062363.46
New Construction | CZ12 | cPVVG | Heating | 0 | 549008.24
New Construction | CZ12 | cPVVG | Cooling | 745667.86 | 0
New Construction | CZ12 | cPVVG | Interior Lighting | 1347017.37 | 0
New Construction | CZ12 | cPVVG | Exterior Lighting | 0 | 0
New Construction | CZ12 | cPVVG | Interior Equipment | 1490455.79 | 0
New Construction | CZ12 | cPVVG | Exterior Equipment | 0 | 0
New Construction | CZ12 | cPVVG | Fans | 541612.41 | 0
New Construction | CZ12 | cPVVG | Pumps | 0 | 0
New Construction | CZ12 | cPVVG | Heat Rejection | 0 | 0
New Construction | CZ12 | cPVVG | Humidification | 0 | 0
New Construction | CZ12 | cPVVG | Heat Recovery | 0 | 0
New Construction | CZ12 | cPVVG | Water Systems | 0 | 561839.5
New Construction | CZ12 | cPVVG | Refrigeration | 0 | 0
New Construction | CZ12 | cPVVG | Generators | 0 | 0
New Construction | CZ12 | cPVVG | Total End Uses | 4124753.43 | 1110847.74
New Construction | CZ13 | cPVVG | Heating | 0 | 430649.95
New Construction | CZ13 | cPVVG | Cooling | 982808.85 | 0
New Construction | CZ13 | cPVVG | Interior Lighting | 1347017.37 | 0
New Construction | CZ13 | cPVVG | Exterior Lighting | 0 | 0
New Construction | CZ13 | cPVVG | Interior Equipment | 1490455.79 | 0
New Construction | CZ13 | cPVVG | Exterior Equipment | 0 | 0
New Construction | CZ13 | cPVVG | Fans | 584044.69 | 0
New Construction | CZ13 | cPVVG | Pumps | 0 | 0
New Construction | CZ13 | cPVVG | Heat Rejection | 0 | 0
New Construction | CZ13 | cPVVG | Humidification | 0 | 0
New Construction | CZ13 | cPVVG | Heat Recovery | 0 | 0
New Construction | CZ13 | cPVVG | Water Systems | 0 | 530575.38
New Construction | CZ13 | cPVVG | Refrigeration | 0 | 0
New Construction | CZ13 | cPVVG | Generators | 0 | 0
New Construction | CZ13 | cPVVG | Total End Uses | 4404326.71 | 961225.32
New Construction | CZ14 | cPVVG | Heating | 0 | 244648.79
New Construction | CZ14 | cPVVG | Cooling | 1231943.73 | 0
New Construction | CZ14 | cPVVG | Interior Lighting | 1347017.37 | 0
New Construction | CZ14 | cPVVG | Exterior Lighting | 0 | 0
New Construction | CZ14 | cPVVG | Interior Equipment | 1490455.79 | 0
New Construction | CZ14 | cPVVG | Exterior Equipment | 0 | 0
New Construction | CZ14 | cPVVG | Fans | 653373.67 | 0
New Construction | CZ14 | cPVVG | Pumps | 0 | 0
New Construction | CZ14 | cPVVG | Heat Rejection | 0 | 0
New Construction | CZ14 | cPVVG | Humidification | 0 | 0
New Construction | CZ14 | cPVVG | Heat Recovery | 0 | 0
New Construction | CZ14 | cPVVG | Water Systems | 0 | 503705.08
New Construction | CZ14 | cPVVG | Refrigeration | 0 | 0
New Construction | CZ14 | cPVVG | Generators | 0 | 0
New Construction | CZ14 | cPVVG | Total End Uses | 4722790.56 | 748353.87
New Construction | CZ15 | cPVVG | Heating | 0 | 65045.87
New Construction | CZ15 | cPVVG | Cooling | 1749261 | 0
New Construction | CZ15 | cPVVG | Interior Lighting | 1347017.37 | 0
New Construction | CZ15 | cPVVG | Exterior Lighting | 0 | 0
New Construction | CZ15 | cPVVG | Interior Equipment | 1490455.79 | 0
New Construction | CZ15 | cPVVG | Exterior Equipment | 0 | 0
New Construction | CZ15 | cPVVG | Fans | 701096.64 | 0
New Construction | CZ15 | cPVVG | Pumps | 0 | 0
New Construction | CZ15 | cPVVG | Heat Rejection | 0 | 0
New Construction | CZ15 | cPVVG | Humidification | 0 | 0
New Construction | CZ15 | cPVVG | Heat Recovery | 0 | 0
New Construction | CZ15 | cPVVG | Water Systems | 0 | 446963.66
New Construction | CZ15 | cPVVG | Refrigeration | 0 | 0
New Construction | CZ15 | cPVVG | Generators | 0 | 0
New Construction | CZ15 | cPVVG | Total End Uses | 5287830.79 | 512009.53
New Construction | CZ16 | cPVVG | Heating | 0 | 763355.45
New Construction | CZ16 | cPVVG | Cooling | 789420.71 | 0
New Construction | CZ16 | cPVVG | Interior Lighting | 1347017.37 | 0
New Construction | CZ16 | cPVVG | Exterior Lighting | 0 | 0
New Construction | CZ16 | cPVVG | Interior Equipment | 1490455.79 | 0
New Construction | CZ16 | cPVVG | Exterior Equipment | 0 | 0
New Construction | CZ16 | cPVVG | Fans | 628916.41 | 0
New Construction | CZ16 | cPVVG | Pumps | 0 | 0
New Construction | CZ16 | cPVVG | Heat Rejection | 0 | 0
New Construction | CZ16 | cPVVG | Humidification | 0 | 0
New Construction | CZ16 | cPVVG | Heat Recovery | 0 | 0
New Construction | CZ16 | cPVVG | Water Systems | 0 | 594129.35
New Construction | CZ16 | cPVVG | Refrigeration | 0 | 0
New Construction | CZ16 | cPVVG | Generators | 0 | 0
New Construction | CZ16 | cPVVG | Total End Uses | 4255810.28 | 1357484.8

## Raw_hvac
Vintage | System Name | HVAC System Identifier | Air Distribution | Heating Efficiency | Cooling Efficiency | Cooling Coil Type | Heating Coil Type
Existing | cAVVG | Main | MZ-VAV | 0.805 | 3.05
Existing | cAVVG | Alternative | SZ-VAV | 0.8 | 3.85 | DX-AIR | COMBUSTION
New Construction | cAVVG | Main | MZ-VAV | 0.805 | 3.05
New Construction | cAVVG | Alternative | SZ-VAV | 0.8 | 3.85 | DX-AIR | COMBUSTION
Existing | cDXGF | Main | SZ-CAV | 0.8 | 3.65
Existing | cDXGF | Alternative | SZ-VAV | 0.8 | 3.85 | DX-AIR | COMBUSTION
New Construction | cDXGF | Main | SZ-CAV | 0.8 | 3.65
New Construction | cDXGF | Alternative | SZ-VAV | 0.8 | 3.85 | DX-AIR | COMBUSTION
Existing | cDXHP | Main | SZ-CAV | 3.738 | 3.65
Existing | cDXHP | Alternative | SZ-VAV | 0.8 | 3.85 | DX-AIR | COMBUSTION
New Construction | cDXHP | Main | SZ-CAV | 3.738 | 3.65
New Construction | cDXHP | Alternative | SZ-VAV | 0.8 | 3.85 | DX-AIR | COMBUSTION
Existing | cDXOH | Main | SZ-CAV | - | 3.65
Existing | cDXOH | Alternative | SZ-VAV | 0.8 | 3.85 | DX-AIR | COMBUSTION
New Construction | cDXOH | Main | SZ-CAV | - | 3.65
New Construction | cDXOH | Alternative | SZ-VAV | 0.8 | 3.85 | DX-AIR | COMBUSTION
Existing | cPVVG | Main | SZ-VAV | 0.8 | 3.65
Existing | cPVVG | Alternative | SZ-VAV | 0.8 | 3.85 | DX-AIR | COMBUSTION
New Construction | cPVVG | Main | SZ-VAV | 0.8 | 3.65
New Construction | cPVVG | Alternative | SZ-VAV | 0.8 | 3.85 | DX-AIR | COMBUSTION

## Raw_fanoverview
Vintage | HVAC name | System type | HVAC System Identifier | Total Static Pressure (TSP) (in w.c.) | Fan Efficiency | Fan Motor and Drive Efficiency | W/cfm
Existing | cAVVG | SZ-VAV Fans | Alternative | 3.877 | 0.55 | 0.9 | 0.83
Existing | cAVVG | MZ-VAV Fans | Main | 5.362 | 0.55 | 0.9 | 1.15
New Construction | cAVVG | SZ-VAV Fans | Alternative | 3.877 | 0.55 | 0.9 | 0.83
New Construction | cAVVG | MZ-VAV Fans | Main | 5.362 | 0.55 | 0.9 | 1.15
Existing | cDXGF | SZ-CAV Fans | Main | 3.877 | 0.55 | 0.87 | 0.83
Existing | cDXGF | SZ-VAV Fans | Alternative | 3.877 | 0.55 | 0.9 | 0.83
New Construction | cDXGF | SZ-CAV Fans | Main | 3.877 | 0.55 | 0.87 | 0.83
New Construction | cDXGF | SZ-VAV Fans | Alternative | 3.877 | 0.55 | 0.9 | 0.83
Existing | cDXHP | SZ-CAV Fans | Main | 3.877 | 0.55 | 0.87 | 0.83
Existing | cDXHP | SZ-VAV Fans | Alternative | 3.877 | 0.55 | 0.9 | 0.83
New Construction | cDXHP | SZ-CAV Fans | Main | 3.877 | 0.55 | 0.87 | 0.83
New Construction | cDXHP | SZ-VAV Fans | Alternative | 3.877 | 0.55 | 0.9 | 0.83
Existing | cDXOH | SZ-CAV Fans | Main | 3.877 | 0.55 | 0.87 | 0.83
Existing | cDXOH | SZ-VAV Fans | Alternative | 3.877 | 0.55 | 0.9 | 0.83
New Construction | cDXOH | SZ-CAV Fans | Main | 3.877 | 0.55 | 0.87 | 0.83
New Construction | cDXOH | SZ-VAV Fans | Alternative | 3.877 | 0.55 | 0.9 | 0.83
Existing | cPVVG | SZ-VAV Fans | Main | 3.877 | 0.55 | 0.87 | 0.83
Existing | cPVVG | SZ-VAV Fans | Alternative | 3.877 | 0.55 | 0.9 | 0.83
New Construction | cPVVG | SZ-VAV Fans | Main | 3.877 | 0.55 | 0.87 | 0.83
New Construction | cPVVG | SZ-VAV Fans | Alternative | 3.877 | 0.55 | 0.9 | 0.83

## Raw_interiorlights
Vintage | Zone Type | Floor Area (ft2) | Lighting Power Density(W/ft2)
Existing | Retail_sales | 120011.7 | 1.8651
New Construction | Retail_sales | 120011.7 | 0.94987

## Raw_equipment
Vintage | Zone Type | Floor Area (ft2) | Plug Load Intensity (W/ft2)
Existing | Retail_sales | 120011.7 | 0.99987
New Construction | Retail_sales | 120011.7 | 0.99987

## Raw_outdoorairflowrate
Zone Type | Floor Area (ft2) | cfm/person | cfm/ft2
Retail_sales | 120011.7 | 0 | 0.25

## Raw_refrigerationsystem
Vintage | Refrigeration System Name | Condenser Fan Power | Working fluid | Condenser Type
No refrigeration system was found

## Raw_thermostatsetpoints
Climate Zone | Schedule Identifier | Heating Setpoint (F) | Heating Setback (F) | Cooling Setpoint (F) | Cooling Setback (F)
CZ01 | Retail | 70 | 60 | 75 | 85
CZ02 | Retail | 70 | 60 | 75 | 85
CZ03 | Retail | 70 | 60 | 75 | 85
CZ04 | Retail | 70 | 60 | 75 | 85
CZ05 | Retail | 70 | 60 | 75 | 85
CZ06 | Retail | 70 | 60 | 75 | 85
CZ07 | Retail | 70 | 60 | 75 | 85
CZ08 | Retail | 70 | 60 | 75 | 85
CZ09 | Retail | 70 | 60 | 75 | 85
CZ10 | Retail | 70 | 60 | 75 | 85
CZ11 | Retail | 70 | 60 | 75 | 85
CZ12 | Retail | 70 | 60 | 75 | 85
CZ13 | Retail | 70 | 60 | 75 | 85
CZ14 | Retail | 70 | 60 | 75 | 85
CZ15 | Retail | 70 | 60 | 75 | 85
CZ16 | Retail | 70 | 60 | 75 | 85

## Raw_schedule
Schedule Identifier | Schedule Name | Type | 1 | 2 | 3 | 4 | 5 | 6 | 7 | 8 | 9 | 10 | 11 | 12 | 13 | 14 | 15 | 16 | 17 | 18 | 19 | 20 | 21 | 22 | 23 | 24
Plenum | Infiltration Schedule | AllDays | bar: 1 to 24
Retail | Cooling Setpoint Schedule | AllOtherDays | 84.92 | 84.92 | 84.92 | 84.92 | 84.92 | 84.92 | 84.92 | 84.92 | 75.02 | 75.02 | 75.02 | 75.02 | 75.02 | 75.02 | 75.02 | 75.02 | 75.02 | 75.02 | 75.02 | 84.92 | 84.92 | 84.92 | 84.92 | 84.92
Retail | Cooling Setpoint Schedule | Saturdays | 84.92 | 84.92 | 84.92 | 84.92 | 84.92 | 84.92 | 75.02 | 75.02 | 75.02 | 75.02 | 75.02 | 75.02 | 75.02 | 75.02 | 75.02 | 75.02 | 75.02 | 75.02 | 75.02 | 75.02 | 75.02 | 75.02 | 84.92 | 84.92
Retail | Cooling Setpoint Schedule | Weekdays | 84.92 | 84.92 | 84.92 | 84.92 | 84.92 | 84.92 | 75.02 | 75.02 | 75.02 | 75.02 | 75.02 | 75.02 | 75.02 | 75.02 | 75.02 | 75.02 | 75.02 | 75.02 | 75.02 | 75.02 | 75.02 | 84.92 | 84.92 | 84.92
Retail | DHW Sch | AllOtherDays | 0.07 | 0.07 | 0.07 | 0.06 | 0.06 | 0.06 | 0.07 | 0.1 | 0.12 | 0.14 | 0.29 | 0.31 | 0.36 | 0.36 | 0.34 | 0.35 | 0.37 | 0.34 | 0.25 | 0.27 | 0.21 | 0.16 | 0.1 | 0.06
Retail | DHW Sch | Saturday | 0.11 | 0.1 | 0.08 | 0.06 | 0.06 | 0.06 | 0.07 | 0.2 | 0.24 | 0.27 | 0.42 | 0.54 | 0.59 | 0.6 | 0.49 | 0.48 | 0.47 | 0.46 | 0.44 | 0.36 | 0.29 | 0.22 | 0.16 | 0.13
Retail | DHW Sch | Weekdays | 0.04 | 0.05 | 0.05 | 0.04 | 0.04 | 0.04 | 0.04 | 0.15 | 0.23 | 0.32 | 0.41 | 0.57 | 0.62 | 0.61 | 0.5 | 0.45 | 0.46 | 0.47 | 0.42 | 0.34 | 0.33 | 0.23 | 0.13 | 0.08
Retail | Elec Equip Sch | AllOtherDays | 0.05 | 0.05 | 0.05 | 0.05 | 0.05 | 0.05 | 0.05 | 0.05 | 0.1 | 0.1 | 0.4 | 0.4 | 0.6 | 0.6 | 0.6 | 0.6 | 0.6 | 0.4 | 0.2 | 0.05 | 0.05 | 0.05 | 0.05 | 0.05
Retail | Elec Equip Sch | Saturday | 0.05 | 0.05 | 0.05 | 0.05 | 0.05 | 0.05 | 0.05 | 0.1 | 0.3 | 0.6 | 0.9 | 0.9 | 0.9 | 0.9 | 0.9 | 0.9 | 0.9 | 0.9 | 0.5 | 0.3 | 0.3 | 0.1 | 0.05 | 0.05
Retail | Elec Equip Sch | Weekdays | 0.05 | 0.05 | 0.05 | 0.05 | 0.05 | 0.05 | 0.05 | 0.2 | 0.5 | 0.9 | 0.9 | 0.9 | 0.9 | 0.9 | 0.9 | 0.9 | 0.9 | 0.9 | 0.6 | 0.6 | 0.5 | 0.2 | 0.05 | 0.05
Retail | Heating Setpoint Schedule | AllOtherDays | 60.08 | 60.08 | 60.08 | 60.08 | 60.08 | 60.08 | 60.08 | 60.08 | 69.98 | 69.98 | 69.98 | 69.98 | 69.98 | 69.98 | 69.98 | 69.98 | 69.98 | 69.98 | 69.98 | 60.08 | 60.08 | 60.08 | 60.08 | 60.08
Retail | Heating Setpoint Schedule | Saturdays | 60.08 | 60.08 | 60.08 | 60.08 | 60.08 | 60.08 | 69.98 | 69.98 | 69.98 | 69.98 | 69.98 | 69.98 | 69.98 | 69.98 | 69.98 | 69.98 | 69.98 | 69.98 | 69.98 | 69.98 | 69.98 | 69.98 | 60.08 | 60.08
Retail | Heating Setpoint Schedule | Weekdays | 60.08 | 60.08 | 60.08 | 60.08 | 60.08 | 60.08 | 69.98 | 69.98 | 69.98 | 69.98 | 69.98 | 69.98 | 69.98 | 69.98 | 69.98 | 69.98 | 69.98 | 69.98 | 69.98 | 69.98 | 69.98 | 60.08 | 60.08 | 60.08
Retail | Infiltration Schedule | AllDays | bar: 1 to 24
Retail | Lighting Schedule | AllOtherDays | 0.05 | 0.05 | 0.05 | 0.05 | 0.05 | 0.05 | 0.05 | 0.05 | 0.1 | 0.1 | 0.4 | 0.4 | 0.55 | 0.55 | 0.55 | 0.55 | 0.55 | 0.4 | 0.2 | 0.05 | 0.05 | 0.05 | 0.05 | 0.05
Retail | Lighting Schedule | Saturday | 0.05 | 0.05 | 0.05 | 0.05 | 0.05 | 0.05 | 0.05 | 0.1 | 0.3 | 0.55 | 0.85 | 0.85 | 0.85 | 0.85 | 0.85 | 0.85 | 0.85 | 0.85 | 0.5 | 0.3 | 0.3 | 0.1 | 0.05 | 0.05
Retail | Lighting Schedule | Weekdays | 0.05 | 0.05 | 0.05 | 0.05 | 0.05 | 0.05 | 0.05 | 0.2 | 0.5 | 0.85 | 0.85 | 0.85 | 0.85 | 0.85 | 0.85 | 0.85 | 0.85 | 0.85 | 0.55 | 0.55 | 0.5 | 0.2 | 0.05 | 0.05
Retail | OA Schedule | AllOtherDays | 0 | 0 | 0 | 0 | 0 | 0 | 0 | 0 | 1 | 1 | 1 | 1 | 1 | 1 | 1 | 1 | 1 | 1 | 1 | 0 | 0 | 0 | 0 | 0
Retail | OA Schedule | Saturdays | 0 | 0 | 0 | 0 | 0 | 0 | 1 | 1 | 1 | 1 | 1 | 1 | 1 | 1 | 1 | 1 | 1 | 1 | 1 | 1 | 1 | 1 | 0 | 0
Retail | OA Schedule | Weekdays | 0 | 0 | 0 | 0 | 0 | 0 | 1 | 1 | 1 | 1 | 1 | 1 | 1 | 1 | 1 | 1 | 1 | 1 | 1 | 1 | 1 | 0 | 0 | 0
Retail | Occupant Sch | AllOtherDays | 0 | 0 | 0 | 0 | 0 | 0 | 0 | 0 | 0 | 0.1 | 0.2 | 0.2 | 0.4 | 0.4 | 0.4 | 0.4 | 0.4 | 0.2 | 0.1 | 0 | 0 | 0 | 0 | 0
Retail | Occupant Sch | Saturday | 0 | 0 | 0 | 0 | 0 | 0 | 0 | 0.1 | 0.2 | 0.5 | 0.6 | 0.8 | 0.8 | 0.8 | 0.8 | 0.8 | 0.8 | 0.6 | 0.2 | 0.2 | 0.2 | 0.1 | 0 | 0
Retail | Occupant Sch | Weekdays | 0 | 0 | 0 | 0 | 0 | 0 | 0 | 0.1 | 0.2 | 0.5 | 0.5 | 0.7 | 0.7 | 0.7 | 0.7 | 0.8 | 0.7 | 0.5 | 0.5 | 0.3 | 0.3 | 0 | 0 | 0

## Raw_gasequipment
Vintage | Zone Name | Gas Loads (Btu/h-ft2) | Zone Type
Existing | No GasEquipment found. |  | Unknown
New Construction | No GasEquipment found. |  | Unknown