## Geometry Summary (hidden)
Abbreviation | Building Type | Shape | Number of Floors | Aspect Ratio | Zone Height_1 | Zone Height_2 | Zone Height_3 | Plenum Height | Floor to Floor Height (feet) | Floor to Ceiling Height (feet)
Asm | Assembly | #VALUE! | 1 | 1 | 12.0006 | na | na | 3.0001 | 12.0006 | 15.0007
ECC | Education - Community College | #VALUE! | 3 | 5.7 | 9.0004 | 13.0006 | na | 4.0002 | 9 / 13 | 13 / 17
EPr | Education - Primary School | #VALUE! | 1 | 2 | 9.0004 | 12.0006 | na | 3.0001 | 9 / 12 | 12 / 15
ERC | Education - Relocatable Classroom | #VALUE! | 1 | 1.7 | 9.0004 | na | na | 3.0001 | 9.0004 | 12.0006
ESe | Education - Secondary School | #VALUE! | 2 | 2.5/1.0 | 9.0004 | 13.0006 | na | 4.0002 | 9 / 13 | 13 / 17
EUn | Education - University | #VALUE! | 4 | 2.0/15.0 | 10.0005 | 9.0004 | 14.0007 | 4.0002 | 9 / 10 / 14 | 13 / 14 / 18
Fin | Financial buildings, incl. banks | #VALUE! | 1 | 1 | 11.0005 | na | na | na | 11.0005 | 11.0005
Gro | Grocery | #VALUE! | 1 | 1 | 25.0012 | na | na | na | 25.0012 | 25.0012
Hsp | Health/Medical - Hospital | #VALUE! | 3 | 1 | 10.007 | 12.9927 | na | 2.9857 | 10 / 13 | 13 / 16
Htl | Lodging - Hotel | #VALUE! | 4 | 6.6 | 8.0004 | 10.5005 | na | 1.5001 | 8 / 11 | 10 / 12
Lib | Libraries | #VALUE! | 1 | 1 | 13.0006 | na | na | na | 13.0006 | 13.0006
MBT | Manufacturing Biotech | #VALUE! | 1 | 6 | 9.0004 | na | na | 6.0003 | 9.0004 | 15.0008
MLI | Manufacturing Light Industrial | #VALUE! | 1 | 1 | 35.0017 | na | na | na | 35.0017 | 35.0017
Mtl | Lodging - Motel | #VALUE! | 2 | 5.1 | 9.0004 | na | na | na | 9.0004 | 9.0004
Nrs | Health/Medical - Nursing Home | #VALUE! | 2 | 10.3 | 12.9986 | 9.0005 | na | 4.0055 | 9 / 13 | 13 / 17
OfL | Office - Large | #VALUE! | 3 | 1.5 | 9.0004 | na | na | 3.0001 | 9.0004 | 12.0006
OfS | Office - Small | #VALUE! | 2 | 1.5 | 9.0004 | na | na | 3.0001 | 9.0004 | 12.0006
Rel | Religious assembly buildings | #VALUE! | 1 | 2.5 | 37.5018 | 15.0007 | na | na | 38 / 15 | 38 / 15
RFF | Restaurant - Fast-Food | #VALUE! | 1 | 1 | 10.0005 | na | na | 3.0002 | 10.0005 | 13.0007
RSD | Restaurant - Sit-Down | #VALUE! | 1 | 1 | 10.0005 | na | na | 3.0001 | 10.0005 | 13.0006
Rt3 | Retail - Multistory Large | #VALUE! | 3 | 1 | 15.0007 | na | na | 5.8002 | 15.0007 | 20.8009
RtL | Retail - Single-Story Large | #VALUE! | 1 | 1 | 20.501 | na | na | na | 20.501 | 20.501
RtS | Retail - Small | #VALUE! | 1 | 1 | 10.0005 | na | na | 2.0001 | 10.0005 | 12.0006
SCn | Storage - Conditioned | #VALUE! | 1 | 1 | 48.0023 | na | na | na | 48.0023 | 48.0023
SUn | Storage - Unconditioned | #VALUE! | 1 | 1 | 48.0023 | na | na | na | 48.0023 | 48.0023
WRf | Warehouse - Refrigerated | #VALUE! | 1 | 1 | 48.0023 | na | na | na | 48.0023 | 48.0023

## Prototype
TRC, Updated Febuary 2026
Lodging - Motel
Characteristic | Value
Building Type | Lodging - Motel
Building Category | Nonresidential
Vintages | Two vintages: Existing and New Construction
Shape | #VALUE!
Total Floor Area (ft²) | 29989.14
Aspect Ratio | 5.1
Number of Floors | 2
Roof Type | Flat Roof
Gross Window to Wall Ratio (%) | 40
Shading Geometry | No Shading
Floor to Floor Height (feet) | 9.0004
Floor to Ceiling Height (feet) | 9.0004
Glazing Sill Height (feet) | 3.0909

## Notes
Prototype Overview
Name | Description
Asm | Assembly
ECC | Education - Community College
EPr | Education - Primary School
ERC | Education - Relocatable Classroom
ESe | Education - Secondary School
EUn | Education - University
Fin | Financial buildings, incl. banks
Gro | Grocery
Hsp | Health/Medical - Hospital
Htl | Lodging - Hotel
Lib | Libraries
MBT | Manufacturing Biotech
MLI | Manufacturing Light Industrial
Mtl | Lodging - Motel
Nrs | Health/Medical - Nursing Home
OfL | Office - Large
OfS | Office - Small
Rel | Religious assembly buildings
RFF | Restaurant - Fast-Food
RSD | Restaurant - Sit-Down
Rt3 | Retail - Multistory Large
RtL | Retail - Single-Story Large
RtS | Retail - Small
SCn | Storage - Conditioned
SUn | Storage - Unconditioned
WRf | Warehouse - Refrigerated
Vintages
Existing | Weighted average of Title 24 requirements based on vintages from 1975 to 2022
New Construction | Title 24 2025
Run Begin Day
Begin Month | Begin Day of Month | Day of Week for Start Day
1 | 1 | Sunday
Special Days
Name | Start Date | Duration (days) | Special Day Type
New Years Day | January 1 | 1 | Holiday
Veterans Day | November 11 | 1 | Holiday
Christmas | December 25 | 1 | Holiday
Independence Day | July 4 | 1 | Holiday
MLK Day | 3rd Monday in January | 1 | Holiday
Presidents Day | 3rd Monday in February | 1 | Holiday
Memorial Day | Last Monday in May | 1 | Holiday
Labor Day | 1st Monday in September | 1 | Holiday
Columbus Day | 2nd Monday in October | 1 | Holiday
Thanksgiving | 4th Thursday in November | 1 | Holiday

## Raw_runbeginday (hidden)
Begin Month | Begin Day of Month | Day of Week for Start Day
1 | 1 | Sunday

## Raw_specialdays (hidden)
Name | Start Day | Duration | Special Day Type
New Years Day | January 1 | 1 | Holiday
Veterans Day | November 11 | 1 | Holiday
Christmas | December 25 | 1 | Holiday
Independence Day | July 4 | 1 | Holiday
MLK Day | 3rd Monday in January | 1 | Holiday
Presidents Day | 3rd Monday in February | 1 | Holiday
Memorial Day | Last Monday in May | 1 | Holiday
Labor Day | 1st Monday in September | 1 | Holiday
Columbus Day | 2nd Monday in October | 1 | Holiday
Thanksgiving | 4th Thursday in November | 1 | Holiday

## Climate Zone
Climate Zones - All Prototypes
Climate Zone | Representative City | Weather File Name
CZ01 | Eureka | CA_EUREKA_725940S_CZ2022.epw
CZ02 | Napa | CA_NAPA-CO_724955S_CZ2022.epw
CZ03 | Oakland | CA_OAKLAND-METRO-AP_724930S_CZ2022.epw
CZ04 | San Jose | CA_SAN-JOSE-IAP_724945S_CZ2022.epw
CZ05 | Santa Maria | CA_SANTA-MARIA-PUBLIC-AP_723940S_CZ2022.epw
CZ06 | Los Angeles | CA_LOS-ANGELES-IAP_722950S_CZ2022.epw
CZ07 | San Diego-Lindbergh | CA_SAN-DIEGO-LINDBERGH-FLD_722900S_CZ2022.epw
CZ08 | Long Beach-Daugherty | CA_LONG-BEACH-DAUGHERTY-FLD_722970S_CZ2022.epw
CZ09 | Los Angeles | CA_LOS-ANGELES-DOWNTOWN-USC_722874S_CZ2022.epw
CZ10 | Riverside | CA_RIVERSIDE-MUNI_722869S_CZ2022.epw
CZ11 | Red Bluff | CA_RED-BLUFF-MUNI-AP_725910S_CZ2022.epw
CZ12 | Stockton | CA_STOCKTON-METRO-AP_724920S_CZ2022.epw
CZ13 | Fresno Yosemite | CA_FRESNO-YOSEMITE-IAP_723890S_CZ2022.epw
CZ14 | Daggett Barstow | CA_DAGGETT-BARSTOW-AP_723815S_CZ2022.epw
CZ15 | El Centro | CA_EL-CENTRO-NAF_722810S_CZ2022.epw
CZ16 | Bishop | CA_BISHOP-AP_724800S_CZ2022.epw
Source: California Energy Commission, https://cecgis-caenergy.opendata.arcgis.com/datasets/CAEnergy::california-building-climate-zones/about

## Zones
Zone Summary - Lodging - Motel
Space | Zone Name | Conditioned [Y/N] | Zone Type | HVAC System Identifier (Main/Alternative/Customized) | Schedule Identifier | Area Fraction | Area (Excluding Plenums and Crawl Space) (ft²) | Volume (ft³) | Multipliers | People (Persons/1,000 ft²) | Note
CORRIDOR EL1 CORE PERIM SPC (G.C5) | CORRIDOR EL1 CORE PERIM SPC (G.C5) | Yes | Corridor | Main | Office | 5.593% | 1677.17 | 15095.26 | 1 | 5
CORRIDOR EL1 SOUTH PERIM SPC (G.S9) | CORRIDOR EL1 SOUTH PERIM SPC (G.S9) | Yes | Corridor | Main | Office | 9.303% | 2789.87 | 25110.02 | 1 | 5
CORRIDOR EL2 CORE SPC (G.C5) | CORRIDOR EL2 CORE SPC (G.C5) | Yes | Corridor | Main | Office | 5.593% | 1677.17 | 15095.26 | 1 | 5
CORRIDOR EL2 NNE PERIM SPC (G.NNE4) | CORRIDOR EL2 NNE PERIM SPC (G.NNE4) | Yes | Corridor | Main | Office | 5.551% | 1664.61 | 14982.26 | 1 | 5
CORRIDOR EL2 NORTH PERIM SPC (G.N1) | CORRIDOR EL2 NORTH PERIM SPC (G.N1) | Yes | Corridor | Main | Office | 5.552% | 1664.85 | 14984.42 | 1 | 5
CORRIDOR EL2 NORTH PERIM SPC (G.N3) | CORRIDOR EL2 NORTH PERIM SPC (G.N3) | Yes | Corridor | Main | Office | 11.1% | 3329.23 | 29964.52 | 1 | 5
CORRIDOR EL2 SSW PERIM SPC (G.SSW2) | CORRIDOR EL2 SSW PERIM SPC (G.SSW2) | Yes | Corridor | Main | Office | 5.551% | 1664.62 | 14982.27 | 1 | 5
CORRIDOR EL2 SOUTH PERIM SPC (G.S6) | CORRIDOR EL2 SOUTH PERIM SPC (G.S6) | Yes | Corridor | Main | Office | 11.1% | 3329.47 | 29966.68 | 1 | 5
CORRIDOR EL2 SOUTH PERIM SPC (G.S7) | CORRIDOR EL2 SOUTH PERIM SPC (G.S7) | Yes | Corridor | Main | Office | 5.551% | 1664.61 | 14982.25 | 1 | 5
GUESTRM EL1 NNE PERIM SPC (G.NNE1) | GUESTRM EL1 NNE PERIM SPC (G.NNE1) | Yes | Guestroom | Alternative | ResidentialLiving | 4.707% | 1411.6 | 12705.03 | 1 | 2.5
GUESTRM EL1 NORTH PERIM SPC (G.N3) | GUESTRM EL1 NORTH PERIM SPC (G.N3) | Yes | Guestroom | Alternative | ResidentialLiving | 11.66% | 3495.91 | 31464.69 | 1 | 2.5
GUESTRM EL1 NORTH PERIM SPC (G.N4) | GUESTRM EL1 NORTH PERIM SPC (G.N4) | Yes | Guestroom | Alternative | ResidentialLiving | 5.839% | 1751.19 | 15761.48 | 1 | 2.5
GUESTRM EL1 SSW PERIM SPC (G.SSW8) | GUESTRM EL1 SSW PERIM SPC (G.SSW8) | Yes | Guestroom | Alternative | ResidentialLiving | 4.663% | 1398.41 | 12586.31 | 1 | 2.5
GUESTRM EL1 SOUTH PERIM SPC (G.S2) | GUESTRM EL1 SOUTH PERIM SPC (G.S2) | Yes | Guestroom | Alternative | ResidentialLiving | 4.641% | 1391.7 | 12525.88 | 1 | 2.5
LAUNDRY EL1 SOUTH PERIM SPC (G.S7) | LAUNDRY EL1 SOUTH PERIM SPC (G.S7) | Yes | Laundry | Main | Office | 1.599% | 479.41 | 4314.87 | 1 | 5
OFFICE EL1 SE PERIM SPC (G.SE6) | OFFICE EL1 SE PERIM SPC (G.SE6) | Yes | Office | Main | Office | 1.998% | 599.32 | 5394.13 | 1 | 5
Total (16 Space) | Total (16 Space) | Total (16 Conditioned zones, 0 Unconditioned Zones) |  |  |  |  | 29989.14

## Envelope
Envelope - Lodging - Motel
Element | Prototype | Assembly Type | Construction | Unit | Vintage | Selected T24 | Note | CZ01 | CZ02 | CZ03 | CZ04 | CZ05 | CZ06 | CZ07 | CZ08 | CZ09 | CZ10 | CZ11 | CZ12 | CZ13 | CZ14 | CZ15 | CZ16
External Wall | Lodging - Motel | - | Stucco+Wall Continuous Insulation+Gypsum 5/8in | U-value IP | Existing | Weighted average |  | 0.118 | 0.109 | 0.119 | 0.107 | 0.116 | 0.118 | 0.112 | 0.117 | 0.11 | 0.091 | 0.103 | 0.103 | 0.102 | 0.097 | 0.086 | 0.098
External Wall | Lodging - Motel | - | Stucco+Wall Continuous Insulation+Gypsum 5/8in | U-value IP | New Construction | 2025 |  | 0.084 | 0.055 | 0.112 | 0.055 | 0.103 | 0.112 | 0.112 | 0.103 | 0.055 | 0.055 | 0.044 | 0.055 | 0.055 | 0.055 | 0.039 | 0.055
Roof | Lodging - Motel | - | Roof Membrane+Roof Continuous Insulation+Metal Decking | U-value IP | Existing | Weighted average |  | 0.067 | 0.066 | 0.067 | 0.065 | 0.067 | 0.074 | 0.073 | 0.073 | 0.07 | 0.061 | 0.063 | 0.063 | 0.063 | 0.061 | 0.059 | 0.061
Roof | Lodging - Motel | - | Roof Membrane+Roof Continuous Insulation+Metal Decking | U-value IP | New Construction | 2025 |  | 0.028 | 0.028 | 0.028 | 0.028 | 0.028 | 0.048 | 0.048 | 0.048 | 0.028 | 0.028 | 0.028 | 0.028 | 0.028 | 0.028 | 0.028 | 0.028
Windows | Lodging - Motel | - | Theoretical Glazing | U-value IP | Existing | Weighted average |  | 1.024 | 1.078 | 1.131 | 1.108 | 1.109 | 1.115 | 1.075 | 1.114 | 1.112 | 0.875 | 0.942 | 0.94 | 0.929 | 0.886 | 0.831 | 0.885
Windows | Lodging - Motel | - | Theoretical Glazing | U-value IP | New Construction | 2025 |  | 0.36 | 0.36 | 0.36 | 0.36 | 0.36 | 0.36 | 0.36 | 0.36 | 0.34 | 0.36 | 0.34 | 0.34 | 0.34 | 0.34 | 0.34 | 0.36
Windows | Lodging - Motel | - | Theoretical Glazing | SHGC | Existing | Weighted average |  | 0.70708 | 0.70715 | 0.73753 | 0.71836 | 0.75308 | 0.7254 | 0.72673 | 0.7241 | 0.72365 | 0.5734 | 0.64366 | 0.64394 | 0.6358 | 0.60724 | 0.57129 | 0.62767
Windows | Lodging - Motel | - | Theoretical Glazing | SHGC | New Construction | 2025 |  | 0.25 | 0.25 | 0.25 | 0.25 | 0.25 | 0.25 | 0.25 | 0.25 | 0.22 | 0.25 | 0.22 | 0.22 | 0.22 | 0.22 | 0.22 | 0.25
Windows | Lodging - Motel | - | Theoretical Glazing | Visible Transmittance | Existing | Weighted average |  | 0.26089 | 0.26141 | 0.26004 | 0.26231 | 0.26223 | 0.26197 | 0.26576 | 0.26213 | 0.26228 | 0.27816 | 0.26665 | 0.26607 | 0.26793 | 0.27125 | 0.27583 | 0.27139
Windows | Lodging - Motel | - | Theoretical Glazing | Visible Transmittance | New Construction | 2025 |  | 0.42 | 0.42 | 0.42 | 0.42 | 0.42 | 0.42 | 0.42 | 0.42 | 0.42 | 0.42 | 0.42 | 0.42 | 0.42 | 0.42 | 0.42 | 0.42
Infiltration - Lodging - Motel
|  |  |  | Element | Unit | Vintage | Note | CZ01 | CZ02 | CZ03 | CZ04 | CZ05 | CZ06 | CZ07 | CZ08 | CZ09 | CZ10 | CZ11 | CZ12 | CZ13 | CZ14 | CZ15 | CZ16
|  |  |  | Infiltration Rate | CFM/ft2 | Existing | Infiltration rate is flow rate per exterior surface area at 10 mph wind speed, modeled proportionally to wind speed. | 0.044801 | 0.044801 | 0.044801 | 0.044801 | 0.044801 | 0.044801 | 0.044801 | 0.044801 | 0.044801 | 0.044801 | 0.044801 | 0.044801 | 0.044801 | 0.044801 | 0.044801 | 0.044801
[6 empty] | New Construction |  | 0.044801 | 0.044801 | 0.044801 | 0.044801 | 0.044801 | 0.044801 | 0.044801 | 0.044801 | 0.044801 | 0.044801 | 0.044801 | 0.044801 | 0.044801 | 0.044801 | 0.044801 | 0.044801

## Raw_envelope (hidden)
Climate Zone | Vintage | Exterior Roof Layers | Roof U-Value [Btu/h-ft2-F] | Exterior Wall Layers | Wall U-Value [Btu/h-ft2-F] | Exterior Window Layers | Window U-Value [Btu/h-ft2-F] | Window SHGC | Window VT
CZ01 | Existing | Roof Membrane+Roof Continuous Insulation+Metal Decking | 0.067 | Stucco+Wall Continuous Insulation+Gypsum 5/8in | 0.118 | Theoretical Glazing | 1.024 | 0.70708 | 0.26089
CZ02 | Existing | Roof Membrane+Roof Continuous Insulation+Metal Decking | 0.066 | Stucco+Wall Continuous Insulation+Gypsum 5/8in | 0.109 | Theoretical Glazing | 1.078 | 0.70715 | 0.26141
CZ03 | Existing | Roof Membrane+Roof Continuous Insulation+Metal Decking | 0.067 | Stucco+Wall Continuous Insulation+Gypsum 5/8in | 0.119 | Theoretical Glazing | 1.131 | 0.73753 | 0.26004
CZ04 | Existing | Roof Membrane+Roof Continuous Insulation+Metal Decking | 0.065 | Stucco+Wall Continuous Insulation+Gypsum 5/8in | 0.107 | Theoretical Glazing | 1.108 | 0.71836 | 0.26231
CZ05 | Existing | Roof Membrane+Roof Continuous Insulation+Metal Decking | 0.067 | Stucco+Wall Continuous Insulation+Gypsum 5/8in | 0.116 | Theoretical Glazing | 1.109 | 0.75308 | 0.26223
CZ06 | Existing | Roof Membrane+Roof Continuous Insulation+Metal Decking | 0.074 | Stucco+Wall Continuous Insulation+Gypsum 5/8in | 0.118 | Theoretical Glazing | 1.115 | 0.7254 | 0.26197
CZ07 | Existing | Roof Membrane+Roof Continuous Insulation+Metal Decking | 0.073 | Stucco+Wall Continuous Insulation+Gypsum 5/8in | 0.112 | Theoretical Glazing | 1.075 | 0.72673 | 0.26576
CZ08 | Existing | Roof Membrane+Roof Continuous Insulation+Metal Decking | 0.073 | Stucco+Wall Continuous Insulation+Gypsum 5/8in | 0.117 | Theoretical Glazing | 1.114 | 0.7241 | 0.26213
CZ09 | Existing | Roof Membrane+Roof Continuous Insulation+Metal Decking | 0.07 | Stucco+Wall Continuous Insulation+Gypsum 5/8in | 0.11 | Theoretical Glazing | 1.112 | 0.72365 | 0.26228
CZ10 | Existing | Roof Membrane+Roof Continuous Insulation+Metal Decking | 0.061 | Stucco+Wall Continuous Insulation+Gypsum 5/8in | 0.091 | Theoretical Glazing | 0.875 | 0.5734 | 0.27816
CZ11 | Existing | Roof Membrane+Roof Continuous Insulation+Metal Decking | 0.063 | Stucco+Wall Continuous Insulation+Gypsum 5/8in | 0.103 | Theoretical Glazing | 0.942 | 0.64366 | 0.26665
CZ12 | Existing | Roof Membrane+Roof Continuous Insulation+Metal Decking | 0.063 | Stucco+Wall Continuous Insulation+Gypsum 5/8in | 0.103 | Theoretical Glazing | 0.94 | 0.64394 | 0.26607
CZ13 | Existing | Roof Membrane+Roof Continuous Insulation+Metal Decking | 0.063 | Stucco+Wall Continuous Insulation+Gypsum 5/8in | 0.102 | Theoretical Glazing | 0.929 | 0.6358 | 0.26793
CZ14 | Existing | Roof Membrane+Roof Continuous Insulation+Metal Decking | 0.061 | Stucco+Wall Continuous Insulation+Gypsum 5/8in | 0.097 | Theoretical Glazing | 0.886 | 0.60724 | 0.27125
CZ15 | Existing | Roof Membrane+Roof Continuous Insulation+Metal Decking | 0.059 | Stucco+Wall Continuous Insulation+Gypsum 5/8in | 0.086 | Theoretical Glazing | 0.831 | 0.57129 | 0.27583
CZ16 | Existing | Roof Membrane+Roof Continuous Insulation+Metal Decking | 0.061 | Stucco+Wall Continuous Insulation+Gypsum 5/8in | 0.098 | Theoretical Glazing | 0.885 | 0.62767 | 0.27139
CZ01 | New Construction | Roof Membrane+Roof Continuous Insulation+Metal Decking | 0.028 | Stucco+Wall Continuous Insulation+Gypsum 5/8in | 0.084 | Theoretical Glazing | 0.36 | 0.25 | 0.42
CZ02 | New Construction | Roof Membrane+Roof Continuous Insulation+Metal Decking | 0.028 | Stucco+Wall Continuous Insulation+Gypsum 5/8in | 0.055 | Theoretical Glazing | 0.36 | 0.25 | 0.42
CZ03 | New Construction | Roof Membrane+Roof Continuous Insulation+Metal Decking | 0.028 | Stucco+Wall Continuous Insulation+Gypsum 5/8in | 0.112 | Theoretical Glazing | 0.36 | 0.25 | 0.42
CZ04 | New Construction | Roof Membrane+Roof Continuous Insulation+Metal Decking | 0.028 | Stucco+Wall Continuous Insulation+Gypsum 5/8in | 0.055 | Theoretical Glazing | 0.36 | 0.25 | 0.42
CZ05 | New Construction | Roof Membrane+Roof Continuous Insulation+Metal Decking | 0.028 | Stucco+Wall Continuous Insulation+Gypsum 5/8in | 0.103 | Theoretical Glazing | 0.36 | 0.25 | 0.42
CZ06 | New Construction | Roof Membrane+Roof Continuous Insulation+Metal Decking | 0.048 | Stucco+Wall Continuous Insulation+Gypsum 5/8in | 0.112 | Theoretical Glazing | 0.36 | 0.25 | 0.42
CZ07 | New Construction | Roof Membrane+Roof Continuous Insulation+Metal Decking | 0.048 | Stucco+Wall Continuous Insulation+Gypsum 5/8in | 0.112 | Theoretical Glazing | 0.36 | 0.25 | 0.42
CZ08 | New Construction | Roof Membrane+Roof Continuous Insulation+Metal Decking | 0.048 | Stucco+Wall Continuous Insulation+Gypsum 5/8in | 0.103 | Theoretical Glazing | 0.36 | 0.25 | 0.42
CZ09 | New Construction | Roof Membrane+Roof Continuous Insulation+Metal Decking | 0.028 | Stucco+Wall Continuous Insulation+Gypsum 5/8in | 0.055 | Theoretical Glazing | 0.34 | 0.22 | 0.42
CZ10 | New Construction | Roof Membrane+Roof Continuous Insulation+Metal Decking | 0.028 | Stucco+Wall Continuous Insulation+Gypsum 5/8in | 0.055 | Theoretical Glazing | 0.36 | 0.25 | 0.42
CZ11 | New Construction | Roof Membrane+Roof Continuous Insulation+Metal Decking | 0.028 | Stucco+Wall Continuous Insulation+Gypsum 5/8in | 0.044 | Theoretical Glazing | 0.34 | 0.22 | 0.42
CZ12 | New Construction | Roof Membrane+Roof Continuous Insulation+Metal Decking | 0.028 | Stucco+Wall Continuous Insulation+Gypsum 5/8in | 0.055 | Theoretical Glazing | 0.34 | 0.22 | 0.42
CZ13 | New Construction | Roof Membrane+Roof Continuous Insulation+Metal Decking | 0.028 | Stucco+Wall Continuous Insulation+Gypsum 5/8in | 0.055 | Theoretical Glazing | 0.34 | 0.22 | 0.42
CZ14 | New Construction | Roof Membrane+Roof Continuous Insulation+Metal Decking | 0.028 | Stucco+Wall Continuous Insulation+Gypsum 5/8in | 0.055 | Theoretical Glazing | 0.34 | 0.22 | 0.42
CZ15 | New Construction | Roof Membrane+Roof Continuous Insulation+Metal Decking | 0.028 | Stucco+Wall Continuous Insulation+Gypsum 5/8in | 0.039 | Theoretical Glazing | 0.34 | 0.22 | 0.42
CZ16 | New Construction | Roof Membrane+Roof Continuous Insulation+Metal Decking | 0.028 | Stucco+Wall Continuous Insulation+Gypsum 5/8in | 0.055 | Theoretical Glazing | 0.36 | 0.25 | 0.42

## Raw_infiltrationcfmft (hidden)
Vintage | CZ01 | CZ02 | CZ03 | CZ04 | CZ05 | CZ06 | CZ07 | CZ08 | CZ09 | CZ10 | CZ11 | CZ12 | CZ13 | CZ14 | CZ15 | CZ16
Existing | 0.044801 | 0.044801 | 0.044801 | 0.044801 | 0.044801 | 0.044801 | 0.044801 | 0.044801 | 0.044801 | 0.044801 | 0.044801 | 0.044801 | 0.044801 | 0.044801 | 0.044801 | 0.044801
New Construction | 0.044801 | 0.044801 | 0.044801 | 0.044801 | 0.044801 | 0.044801 | 0.044801 | 0.044801 | 0.044801 | 0.044801 | 0.044801 | 0.044801 | 0.044801 | 0.044801 | 0.044801 | 0.044801

## Thermostat
Thermostat Setpoints - Lodging - Motel | [18 empty] | Zone Type
Schedule Identifier | Setpoint | CZ01 | CZ02 | CZ03 | CZ04 | CZ05 | CZ06 | CZ07 | CZ08 | CZ09 | CZ10 | CZ11 | CZ12 | CZ13 | CZ14 | CZ15 | CZ16 | Notes | Office
Office | Heating Setpoint (F) | 70 | 70 | 70 | 70 | 70 | 70 | 70 | 70 | 70 | 70 | 70 | 70 | 70 | 70 | 70 | 70 |  | ResidentialLiving
Office | Heating Setback (F) | 60 | 60 | 60 | 60 | 60 | 60 | 60 | 60 | 60 | 60 | 60 | 60 | 60 | 60 | 60 | 60
Office | Cooling Setpoint (F) | 75 | 75 | 75 | 75 | 75 | 75 | 75 | 75 | 75 | 75 | 75 | 75 | 75 | 75 | 75 | 75
Office | Cooling Setback (F) | 85 | 85 | 85 | 85 | 85 | 85 | 85 | 85 | 85 | 85 | 85 | 85 | 85 | 85 | 85 | 85
ResidentialLiving | Heating Setpoint (F) | 68 | 68 | 68 | 68 | 68 | 68 | 68 | 68 | 68 | 68 | 68 | 68 | 68 | 68 | 68 | 68
ResidentialLiving | Heating Setback (F) | 60 | 60 | 60 | 60 | 60 | 60 | 60 | 60 | 60 | 60 | 60 | 60 | 60 | 60 | 60 | 60
ResidentialLiving | Cooling Setpoint (F) | 78 | 78 | 78 | 78 | 78 | 78 | 78 | 78 | 78 | 78 | 78 | 78 | 78 | 78 | 78 | 78
ResidentialLiving | Cooling Setback (F) | 78 | 78 | 78 | 78 | 78 | 78 | 78 | 78 | 78 | 78 | 78 | 78 | 78 | 78 | 78 | 78

## Raw_thermostatsetpoints (hidden)
Climate Zone | Schedule Identifier | Heating Setpoint (F) | Heating Setback (F) | Cooling Setpoint (F) | Cooling Setback (F)
CZ01 | Office | 70 | 60 | 75 | 85
CZ01 | ResidentialLiving | 68 | 60 | 78 | 78
CZ02 | Office | 70 | 60 | 75 | 85
CZ02 | ResidentialLiving | 68 | 60 | 78 | 78
CZ03 | Office | 70 | 60 | 75 | 85
CZ03 | ResidentialLiving | 68 | 60 | 78 | 78
CZ04 | Office | 70 | 60 | 75 | 85
CZ04 | ResidentialLiving | 68 | 60 | 78 | 78
CZ05 | Office | 70 | 60 | 75 | 85
CZ05 | ResidentialLiving | 68 | 60 | 78 | 78
CZ06 | Office | 70 | 60 | 75 | 85
CZ06 | ResidentialLiving | 68 | 60 | 78 | 78
CZ07 | Office | 70 | 60 | 75 | 85
CZ07 | ResidentialLiving | 68 | 60 | 78 | 78
CZ08 | Office | 70 | 60 | 75 | 85
CZ08 | ResidentialLiving | 68 | 60 | 78 | 78
CZ09 | Office | 70 | 60 | 75 | 85
CZ09 | ResidentialLiving | 68 | 60 | 78 | 78
CZ10 | Office | 70 | 60 | 75 | 85
CZ10 | ResidentialLiving | 68 | 60 | 78 | 78
CZ11 | Office | 70 | 60 | 75 | 85
CZ11 | ResidentialLiving | 68 | 60 | 78 | 78
CZ12 | Office | 70 | 60 | 75 | 85
CZ12 | ResidentialLiving | 68 | 60 | 78 | 78
CZ13 | Office | 70 | 60 | 75 | 85
CZ13 | ResidentialLiving | 68 | 60 | 78 | 78
CZ14 | Office | 70 | 60 | 75 | 85
CZ14 | ResidentialLiving | 68 | 60 | 78 | 78
CZ15 | Office | 70 | 60 | 75 | 85
CZ15 | ResidentialLiving | 68 | 60 | 78 | 78
CZ16 | Office | 70 | 60 | 75 | 85
CZ16 | ResidentialLiving | 68 | 60 | 78 | 78

## HVAC System
HVAC system - Lodging - Motel
Vintage | System Name | Category | Heating Type* | Cooling Type* | Air Distribution | Heating Efficiency | Cooling Efficiency | Note
Existing | cDXGF | Main | Furnace (gas) | DX-AIR | SZ-CAV | 0.8 | 3.65
Existing | cDXGF | Alternative | Furnace (gas) | DX-AIR | SZ-CAV | 0.8 | 3.85
Existing | cDXGF | Customized | - | - | - | - | -
New Construction | cDXGF | Main | Furnace (gas) | DX-AIR | SZ-CAV | 0.8 | 3.65
New Construction | cDXGF | Alternative | Furnace (gas) | DX-AIR | SZ-CAV | 0.8 | 3.85
New Construction | cDXGF | Customized | - | - | - | - | -
Existing | cDXHP | Main | DX-AIR | DX-AIR | SZ-CAV | 3.738 | 3.65
Existing | cDXHP | Alternative | Furnace (gas) | DX-AIR | SZ-CAV | 0.8 | 3.85
Existing | cDXHP | Customized | - | - | - | - | -
New Construction | cDXHP | Main | DX-AIR | DX-AIR | SZ-CAV | 3.738 | 3.65
New Construction | cDXHP | Alternative | Furnace (gas) | DX-AIR | SZ-CAV | 0.8 | 3.85
New Construction | cDXHP | Customized | - | - | - | - | -
Existing | cAVVG | Main | Boiler (gas) | Chiller system | MZ-VAV | 0.805 | 3.05
Existing | cAVVG | Alternative | Furnace (gas) | DX-AIR | SZ-CAV | 0.8 | 3.85
Existing | cAVVG | Customized | - | - | - | - | -
New Construction | cAVVG | Main | Boiler (gas) | Chiller system | MZ-VAV | 0.805 | 3.05
New Construction | cAVVG | Alternative | Furnace (gas) | DX-AIR | SZ-CAV | 0.8 | 3.85
New Construction | cAVVG | Customized | - | - | - | - | -
Existing | cDXOH | Main | None | DX-AIR | SZ-CAV | - | 3.65
Existing | cDXOH | Alternative | Furnace (gas) | DX-AIR | SZ-CAV | 0.8 | 3.85
Existing | cDXOH | Customized | - | - | - | - | -
New Construction | cDXOH | Main | None | DX-AIR | SZ-CAV | - | 3.65
New Construction | cDXOH | Alternative | Furnace (gas) | DX-AIR | SZ-CAV | 0.8 | 3.85
New Construction | cDXOH | Customized | - | - | - | - | -
Existing | cPVVG | Main | Furnace (gas) | DX-AIR | SZ-VAV | 0.8 | 3.65
Existing | cPVVG | Alternative | Furnace (gas) | DX-AIR | SZ-CAV | 0.8 | 3.85
Existing | cPVVG | Customized | - | - | - | - | -
New Construction | cPVVG | Main | Furnace (gas) | DX-AIR | SZ-VAV | 0.8 | 3.65
New Construction | cPVVG | Alternative | Furnace (gas) | DX-AIR | SZ-CAV | 0.8 | 3.85
New Construction | cPVVG | Customized | - | - | - | - | -
*DX Heating and cooling COPs are calculated based on coil-only input power and exclude fan power
Fan Power - Lodging - Motel
Vintage | System Name | HVAC System Identifier | Fan System | Total Static Pressure (TSP) (in w.c.) | Fan Efficiency | Fan Motor and Drive Efficiency | W/cfm | Note
Existing | cAVVG | Alternative | SZ-CAV | 1.2734 | 0.55 | 0.9 | 0.27
Existing | cAVVG | Main | MZ-VAV | 5.362 | 0.55 | 0.9 | 1.15
New Construction | cAVVG | Alternative | SZ-CAV | 1.2734 | 0.55 | 0.9 | 0.27
New Construction | cAVVG | Main | MZ-VAV | 5.362 | 0.55 | 0.9 | 1.15
Existing | cDXGF | Main | SZ-CAV | 3.877 | 0.55 | 0.87 | 0.83
Existing | cDXGF | Alternative | SZ-CAV | 1.2734 | 0.55 | 0.9 | 0.27
New Construction | cDXGF | Main | SZ-CAV | 3.877 | 0.55 | 0.87 | 0.83
New Construction | cDXGF | Alternative | SZ-CAV | 1.2734 | 0.55 | 0.9 | 0.27
Existing | cDXHP | Main | SZ-CAV | 3.877 | 0.55 | 0.87 | 0.83
Existing | cDXHP | Alternative | SZ-CAV | 1.2734 | 0.55 | 0.9 | 0.27
New Construction | cDXHP | Main | SZ-CAV | 3.877 | 0.55 | 0.87 | 0.83
New Construction | cDXHP | Alternative | SZ-CAV | 1.2734 | 0.55 | 0.9 | 0.27
Existing | cDXOH | Main | SZ-CAV | 3.877 | 0.55 | 0.87 | 0.83
Existing | cDXOH | Alternative | SZ-CAV | 1.2734 | 0.55 | 0.9 | 0.27
New Construction | cDXOH | Main | SZ-CAV | 3.877 | 0.55 | 0.87 | 0.83
New Construction | cDXOH | Alternative | SZ-CAV | 1.2734 | 0.55 | 0.9 | 0.27
Existing | cPVVG | Main | SZ-VAV | 3.877 | 0.55 | 0.87 | 0.83
Existing | cPVVG | Alternative | SZ-CAV | 1.2734 | 0.55 | 0.9 | 0.27
New Construction | cPVVG | Main | SZ-VAV | 3.877 | 0.55 | 0.87 | 0.83
New Construction | cPVVG | Alternative | SZ-CAV | 1.2734 | 0.55 | 0.9 | 0.27

## Raw_fanoverview (hidden)
Vintage | HVAC name | System type | HVAC System Identifier | Total Static Pressure (TSP) (in w.c.) | Fan Efficiency | Fan Motor and Drive Efficiency | W/cfm
Existing | cAVVG | SZ-CAV Fans | Alternative | 1.2734 | 0.55 | 0.9 | 0.27
Existing | cAVVG | MZ-VAV Fans | Main | 5.362 | 0.55 | 0.9 | 1.15
New Construction | cAVVG | SZ-CAV Fans | Alternative | 1.2734 | 0.55 | 0.9 | 0.27
New Construction | cAVVG | MZ-VAV Fans | Main | 5.362 | 0.55 | 0.9 | 1.15
Existing | cDXGF | SZ-CAV Fans | Main | 3.877 | 0.55 | 0.87 | 0.83
Existing | cDXGF | SZ-CAV Fans | Alternative | 1.2734 | 0.55 | 0.9 | 0.27
New Construction | cDXGF | SZ-CAV Fans | Main | 3.877 | 0.55 | 0.87 | 0.83
New Construction | cDXGF | SZ-CAV Fans | Alternative | 1.2734 | 0.55 | 0.9 | 0.27
Existing | cDXHP | SZ-CAV Fans | Main | 3.877 | 0.55 | 0.87 | 0.83
Existing | cDXHP | SZ-CAV Fans | Alternative | 1.2734 | 0.55 | 0.9 | 0.27
New Construction | cDXHP | SZ-CAV Fans | Main | 3.877 | 0.55 | 0.87 | 0.83
New Construction | cDXHP | SZ-CAV Fans | Alternative | 1.2734 | 0.55 | 0.9 | 0.27
Existing | cDXOH | SZ-CAV Fans | Main | 3.877 | 0.55 | 0.87 | 0.83
Existing | cDXOH | SZ-CAV Fans | Alternative | 1.2734 | 0.55 | 0.9 | 0.27
New Construction | cDXOH | SZ-CAV Fans | Main | 3.877 | 0.55 | 0.87 | 0.83
New Construction | cDXOH | SZ-CAV Fans | Alternative | 1.2734 | 0.55 | 0.9 | 0.27
Existing | cPVVG | SZ-VAV Fans | Main | 3.877 | 0.55 | 0.87 | 0.83
Existing | cPVVG | SZ-CAV Fans | Alternative | 1.2734 | 0.55 | 0.9 | 0.27
New Construction | cPVVG | SZ-VAV Fans | Main | 3.877 | 0.55 | 0.87 | 0.83
New Construction | cPVVG | SZ-CAV Fans | Alternative | 1.2734 | 0.55 | 0.9 | 0.27

## Raw_hvac (hidden)
Vintage | System Name | HVAC System Identifier | Air Distribution | Heating Efficiency | Cooling Efficiency | Cooling Coil Type | Heating Coil Type
Existing | cAVVG | Main | MZ-VAV | 0.805 | 3.05
Existing | cAVVG | Alternative | SZ-CAV | 0.8 | 3.85 | DX-AIR | COMBUSTION
New Construction | cAVVG | Main | MZ-VAV | 0.805 | 3.05
New Construction | cAVVG | Alternative | SZ-CAV | 0.8 | 3.85 | DX-AIR | COMBUSTION
Existing | cDXGF | Main | SZ-CAV | 0.8 | 3.65
Existing | cDXGF | Alternative | SZ-CAV | 0.8 | 3.85 | DX-AIR | COMBUSTION
New Construction | cDXGF | Main | SZ-CAV | 0.8 | 3.65
New Construction | cDXGF | Alternative | SZ-CAV | 0.8 | 3.85 | DX-AIR | COMBUSTION
Existing | cDXHP | Main | SZ-CAV | 3.738 | 3.65
Existing | cDXHP | Alternative | SZ-CAV | 0.8 | 3.85 | DX-AIR | COMBUSTION
New Construction | cDXHP | Main | SZ-CAV | 3.738 | 3.65
New Construction | cDXHP | Alternative | SZ-CAV | 0.8 | 3.85 | DX-AIR | COMBUSTION
Existing | cDXOH | Main | SZ-CAV | - | 3.65
Existing | cDXOH | Alternative | SZ-CAV | 0.8 | 3.85 | DX-AIR | COMBUSTION
New Construction | cDXOH | Main | SZ-CAV | - | 3.65
New Construction | cDXOH | Alternative | SZ-CAV | 0.8 | 3.85 | DX-AIR | COMBUSTION
Existing | cPVVG | Main | SZ-VAV | 0.8 | 3.65
Existing | cPVVG | Alternative | SZ-CAV | 0.8 | 3.85 | DX-AIR | COMBUSTION
New Construction | cPVVG | Main | SZ-VAV | 0.8 | 3.65
New Construction | cPVVG | Alternative | SZ-CAV | 0.8 | 3.85 | DX-AIR | COMBUSTION

## Ventilation
Outdoor Airflow Rate - Lodging - Motel | [19 empty] | Zone Type
Zone Type | Floor area (ft²) | cfm/person | cfm/ft² | cfm | Notes | [14 empty] | Corridor
Corridor | 19461.6 | 0 | 0.15 | 2919.24 | [15 empty] | Guestroom
Guestroom | 9448.81 | 0 | 0.15 | 1417.3215 | [15 empty] | Laundry
Laundry | 479.41 | 0 | 0.15 | 71.9115 | [15 empty] | Office
Office | 599.32 | 0 | 0.15 | 89.898
OA Controller - Lodging - Motel
Element | Vintage | Unit | CZ01 | CZ02 | CZ03 | CZ04 | CZ05 | CZ06 | CZ07 | CZ08 | CZ09 | CZ10 | CZ11 | CZ12 | CZ13 | CZ14 | CZ15 | CZ16 | Notes
Economizer Maximum Limit Dry-Bulb Temperature | Existing | °F | 75 | 73 | 75 | 73 | 75 | 71 | 69 | 71 | 71 | 73 | 75 | 75 | 75 | 75 | 75 | 75
| New Construction | °F | 75 | 73 | 75 | 73 | 75 | 71 | 69 | 71 | 71 | 73 | 75 | 75 | 75 | 75 | 75 | 75
Exhaust hood - Lodging - Motel | bar: CZ01 to CZ02
Type of Hood | Max Exhaust Flow Rate (cfm/ft) | Hood Length (ft) | CZ01: Hood Exhaust Rate (cfm); CZ02: Note
- | - | - | bar: CZ01

## Raw_outdoorairflowrate (hidden)
Zone Type | Floor Area (ft2) | cfm/person | cfm/ft2
Corridor | 19461.6 | 0 | 0.15
Guestroom | 9448.81 | 0 | 0.15
Laundry | 479.41 | 0 | 0.15
Office | 599.32 | 0 | 0.15

## Raw_oacontroller (hidden)
Climate Zone | Vintage | Economizer Maximum Limit Dry-Bulb Temperature (F)
CZ01 | Existing | 75
CZ02 | Existing | 73
CZ03 | Existing | 75
CZ04 | Existing | 73
CZ05 | Existing | 75
CZ06 | Existing | 71
CZ07 | Existing | 69
CZ08 | Existing | 71
CZ09 | Existing | 71
CZ10 | Existing | 73
CZ11 | Existing | 75
CZ12 | Existing | 75
CZ13 | Existing | 75
CZ14 | Existing | 75
CZ15 | Existing | 75
CZ16 | Existing | 75
CZ01 | New Construction | 75
CZ02 | New Construction | 73
CZ03 | New Construction | 75
CZ04 | New Construction | 73
CZ05 | New Construction | 75
CZ06 | New Construction | 71
CZ07 | New Construction | 69
CZ08 | New Construction | 71
CZ09 | New Construction | 71
CZ10 | New Construction | 73
CZ11 | New Construction | 75
CZ12 | New Construction | 75
CZ13 | New Construction | 75
CZ14 | New Construction | 75
CZ15 | New Construction | 75
CZ16 | New Construction | 75

## Water Heater
Water Heater - Lodging - Motel
Vintage | Fuel type | Burner Efficiency | Maximum Heater Capacity (Btu/hr) | Tank Volume (gallon) | Tank Loss |  | Notes
[5 empty] | Off Cycle (W/K) | On Cycle (W/K)
Existing | Gas | 0.8 | 274774.33 | 57.63 | 1.6282 | 1.6282
New Construction | Gas | 0.8 | 274774.33 | 57.63 | 1.6282 | 1.6282
Peak Hot Water Consumption - Lodging - Motel
Space | Floor Area (ft²) | Number of People | Hot Water Usage Specification (gal/hr per person) | Peak Hot Water Usage (gal/hr) | Peak Hot Water Usage (gal/min) | Notes
CORRIDOR EL1 CORE PERIM SPC (G.C5) | 1677.17 | 5 | 0 | 0 | 0
CORRIDOR EL1 SOUTH PERIM SPC (G.S9) | 2789.87 | 5 | 0 | 0 | 0
CORRIDOR EL2 CORE SPC (G.C5) | 1677.17 | 5 | 0 | 0 | 0
CORRIDOR EL2 NNE PERIM SPC (G.NNE4) | 1664.61 | 5 | 0 | 0 | 0
CORRIDOR EL2 NORTH PERIM SPC (G.N1) | 1664.85 | 5 | 0 | 0 | 0
CORRIDOR EL2 NORTH PERIM SPC (G.N3) | 3329.23 | 5 | 15.6617 | 78.3084 | 1.3051
CORRIDOR EL2 SSW PERIM SPC (G.SSW2) | 1664.62 | 5 | 0 | 0 | 0
CORRIDOR EL2 SOUTH PERIM SPC (G.S6) | 3329.47 | 5 | 0 | 0 | 0
CORRIDOR EL2 SOUTH PERIM SPC (G.S7) | 1664.61 | 5 | 0.5542 | 2.771 | 0.046183
GUESTRM EL1 NNE PERIM SPC (G.NNE1) | 1411.6 | 2.5 | 12.6479 | 31.6198 | 0.527
GUESTRM EL1 NORTH PERIM SPC (G.N3) | 3495.91 | 2.5 | 0 | 0 | 0
GUESTRM EL1 NORTH PERIM SPC (G.N4) | 1751.19 | 2.5 | 15.6907 | 39.2267 | 0.65378
GUESTRM EL1 SSW PERIM SPC (G.SSW8) | 1398.41 | 2.5 | 12.5298 | 31.3244 | 0.52207
GUESTRM EL1 SOUTH PERIM SPC (G.S2) | 1391.7 | 2.5 | 12.4696 | 31.1741 | 0.51957
LAUNDRY EL1 SOUTH PERIM SPC (G.S7) | 479.41 | 5 | 0 | 0 | 0
OFFICE EL1 SE PERIM SPC (G.SE6) | 599.32 | 5 | 0.21576 | 1.0788 | 0.01798
Total (16 Space)

## Raw_waterheater (hidden)
Vintage | Burner Efficiency | Maximum Heater Capacity (Btu/h) | Tank Volume (ft3) | Tank Loss_Off Cycle (W/K) | Tank Loss_On Cycle (W/K)
Existing | 0.8 | 274774.33 | 57.63 | 1.6282 | 1.6282
New Construction | 0.8 | 274774.33 | 57.63 | 1.6282 | 1.6282

## Raw_dhwpeakflowbyzone (hidden)
Space | Peak hot water usage (gal/hr) | Zone Name
GuestRm EL1 NNE Perim Spc (G.NNE1) | 31.6198 | GUESTRM EL1 NNE PERIM SPC (G.NNE1)
GuestRm EL1 North Perim Spc (G.N3) | 78.3084 | CORRIDOR EL2 NORTH PERIM SPC (G.N3)
GuestRm EL1 North Perim Spc (G.N4) | 39.2267 | GUESTRM EL1 NORTH PERIM SPC (G.N4)
GuestRm EL1 SSW Perim Spc (G.SSW8) | 31.3244 | GUESTRM EL1 SSW PERIM SPC (G.SSW8)
GuestRm EL1 South Perim Spc (G.S2) | 31.1741 | GUESTRM EL1 SOUTH PERIM SPC (G.S2)
Laundry EL1 South Perim Spc (G.S7) | 2.771 | CORRIDOR EL2 SOUTH PERIM SPC (G.S7)
Office EL1 SE Perim Spc (G.SE6) | 1.0788 | OFFICE EL1 SE PERIM SPC (G.SE6)

## Interior Lights
Interior Lighting - Lodging - Motel
Vintage | Method | Zone type | Floor area (ft²) | Lighting Power Density (Watts/ft²) | Additional Lighting Power for Portable Lighting (Watts/ft²) | Technology | Notes
Existing | Space by space | Corridor | 19461.6 | 0.62242 | NA | NA
Existing | Space by space | Guestroom | 9448.81 | 0.6879 | NA | NA
Existing | Space by space | Laundry | 479.41 | 0.88009 | NA | NA
Existing | Space by space | Office | 599.32 | 1.2504 | NA | NA
New Construction | Space by space | Corridor | 19461.6 | 0.39995 | NA | NA
New Construction | Space by space | Guestroom | 9448.81 | 0.49992 | NA | NA
New Construction | Space by space | Laundry | 479.41 | 0.44995 | NA | NA
New Construction | Space by space | Office | 599.32 | 0.59992 | NA | NA

## Ext Lighting
Exterior Lighting - Lodging - Motel
Vintage | Non-Motion Controlled Luminaires (W) | Motion-Controlled Luminaires (W) | Total (W) | Notes
Existing | NA | NA | NA
New Consturction | NA | NA | NA

## Raw_interiorlights (hidden)
Vintage | Zone Type | Floor Area (ft2) | Lighting Power Density(W/ft2)
Existing | Corridor | 19461.6 | 0.62242
Existing | Guestroom | 9448.81 | 0.6879
Existing | Laundry | 479.41 | 0.88009
Existing | Office | 599.32 | 1.2504
New Construction | Corridor | 19461.6 | 0.39995
New Construction | Guestroom | 9448.81 | 0.49992
New Construction | Laundry | 479.41 | 0.44995
New Construction | Office | 599.32 | 0.59992

## Equipment
Equipment - Lodging - Motel
Zone Type | Floor Area (ft²) | Plug Load Intensity (W/ft²) | Gas Power Density (Btu/hr-ft²)
Corridor | 19461.6 | 0 | 0
Guestroom | 9448.81 | 0.49992 | 0
Laundry | 479.41 | 3.2196 | 0.7507
Office | 599.32 | 1.4998 | 0
Refrigeration - Lodging - Motel
Refrigeration System Name | Condenser Fan Power | Refrigeration System Working Fluid | Condenser Type
Elevator - Lodging - Motel
Vintage | No. of Elevators | Cab Lighting Power Limit | Lighting Shutoff | Cab Fan Control | Fan Power Limit | Regenerative Drive Threshold | Design load (W) | Note
Existing | - | - | - | - | - | - | -
New Construction | - | - | - | - | - | - | -

## Raw_equipment (hidden)
Vintage | Zone Type | Floor Area (ft2) | Plug Load Intensity (W/ft2)
Existing | Corridor | 19461.6 | 0
Existing | Guestroom | 9448.81 | 0.49992
Existing | Laundry | 479.41 | 3.2196
Existing | Office | 599.32 | 1.4998
New Construction | Corridor | 19461.6 | 0
New Construction | Guestroom | 9448.81 | 0.49992
New Construction | Laundry | 479.41 | 3.2196
New Construction | Office | 599.32 | 1.4998

## Raw_gasequipment (hidden)
Vintage | Zone Name | Gas Loads (Btu/h-ft2) | Zone Type
Existing | Laundry EL1 South Perim Spc (G.S7) | 0.7507 | Laundry
New Construction | Laundry EL1 South Perim Spc (G.S7) | 0.7507 | Laundry

## Raw_refrigerationsystem (hidden)
Vintage | Refrigeration System Name | Condenser Fan Power | Working fluid | Condenser Type
No refrigeration system was found

## Schedules
Schedule by Hour - Lodging - Motel
Schedule Identifier | Space type | Type | Notes | Hour
|  |  |  | 1 | 2 | 3 | 4 | 5 | 6 | 7 | 8 | 9 | 10 | 11 | 12 | 13 | 14 | 15 | 16 | 17 | 18 | 19 | 20 | 21 | 22 | 23 | 24
Cooling Setpoint Schedule | Office | AllOtherDays | Cooling/Heating setpoints are in °F; others are intensity (0–100%) | 84.92 | 84.92 | 84.92 | 84.92 | 84.92 | 84.92 | 84.92 | 84.92 | 84.92 | 84.92 | 84.92 | 84.92 | 84.92 | 84.92 | 84.92 | 84.92 | 84.92 | 84.92 | 84.92 | 84.92 | 84.92 | 84.92 | 84.92 | 84.92
Cooling Setpoint Schedule | Office | Saturday |  | 84.92 | 84.92 | 84.92 | 84.92 | 84.92 | 75.02 | 75.02 | 75.02 | 75.02 | 75.02 | 75.02 | 75.02 | 75.02 | 75.02 | 75.02 | 75.02 | 75.02 | 75.02 | 75.02 | 84.92 | 84.92 | 84.92 | 84.92 | 84.92
Cooling Setpoint Schedule | Office | Weekdays |  | 84.92 | 84.92 | 84.92 | 84.92 | 84.92 | 75.02 | 75.02 | 75.02 | 75.02 | 75.02 | 75.02 | 75.02 | 75.02 | 75.02 | 75.02 | 75.02 | 75.02 | 75.02 | 75.02 | 75.02 | 75.02 | 75.02 | 75.02 | 75.02
DHW Sch | Office | AllOtherDays |  | 0.04 | 0.04 | 0.04 | 0.04 | 0.04 | 0.07 | 0.04 | 0.04 | 0.04 | 0.04 | 0.04 | 0.06 | 0.06 | 0.09 | 0.06 | 0.04 | 0.04 | 0.04 | 0.04 | 0.04 | 0.04 | 0.07 | 0.04 | 0.04
DHW Sch | Office | Saturday |  | 0.05 | 0.05 | 0.05 | 0.05 | 0.05 | 0.08 | 0.07 | 0.11 | 0.15 | 0.21 | 0.19 | 0.23 | 0.2 | 0.19 | 0.15 | 0.12 | 0.14 | 0.07 | 0.07 | 0.07 | 0.07 | 0.09 | 0.05 | 0.05
DHW Sch | Office | Weekdays |  | 0.05 | 0.05 | 0.05 | 0.05 | 0.05 | 0.08 | 0.07 | 0.19 | 0.35 | 0.38 | 0.39 | 0.47 | 0.57 | 0.54 | 0.34 | 0.33 | 0.44 | 0.26 | 0.21 | 0.15 | 0.17 | 0.08 | 0.05 | 0.05
Elec Equip Sch | Office | AllOtherDays |  | 0.05 | 0.05 | 0.05 | 0.05 | 0.05 | 0.05 | 0.05 | 0.05 | 0.05 | 0.05 | 0.05 | 0.05 | 0.05 | 0.05 | 0.05 | 0.05 | 0.05 | 0.05 | 0.05 | 0.05 | 0.05 | 0.05 | 0.05 | 0.05
Elec Equip Sch | Office | Saturday |  | 0.05 | 0.05 | 0.05 | 0.05 | 0.05 | 0.05 | 0.1 | 0.1 | 0.3 | 0.3 | 0.3 | 0.3 | 0.15 | 0.15 | 0.15 | 0.15 | 0.15 | 0.05 | 0.05 | 0.05 | 0.05 | 0.05 | 0.05 | 0.05
Elec Equip Sch | Office | Weekdays |  | 0.05 | 0.05 | 0.05 | 0.05 | 0.05 | 0.1 | 0.1 | 0.3 | 0.9 | 0.9 | 0.9 | 0.9 | 0.9 | 0.9 | 0.9 | 0.9 | 0.9 | 0.5 | 0.3 | 0.3 | 0.2 | 0.2 | 0.1 | 0.05
Heating Setpoint Schedule | Office | AllOtherDays |  | 60.08 | 60.08 | 60.08 | 60.08 | 60.08 | 60.08 | 60.08 | 60.08 | 60.08 | 60.08 | 60.08 | 60.08 | 60.08 | 60.08 | 60.08 | 60.08 | 60.08 | 60.08 | 60.08 | 60.08 | 60.08 | 60.08 | 60.08 | 60.08
Heating Setpoint Schedule | Office | Saturday |  | 60.08 | 60.08 | 60.08 | 60.08 | 60.08 | 69.98 | 69.98 | 69.98 | 69.98 | 69.98 | 69.98 | 69.98 | 69.98 | 69.98 | 69.98 | 69.98 | 69.98 | 69.98 | 69.98 | 60.08 | 60.08 | 60.08 | 60.08 | 60.08
Heating Setpoint Schedule | Office | Weekdays |  | 60.08 | 60.08 | 60.08 | 60.08 | 60.08 | 69.98 | 69.98 | 69.98 | 69.98 | 69.98 | 69.98 | 69.98 | 69.98 | 69.98 | 69.98 | 69.98 | 69.98 | 69.98 | 69.98 | 69.98 | 69.98 | 69.98 | 69.98 | 69.98
Infiltration Schedule | Office | AllDays | bar: Hour 1 to Hour 24
Lighting Schedule | Office | AllOtherDays |  | 0.05 | 0.05 | 0.05 | 0.05 | 0.05 | 0.05 | 0.05 | 0.05 | 0.05 | 0.05 | 0.05 | 0.05 | 0.05 | 0.05 | 0.05 | 0.05 | 0.05 | 0.05 | 0.05 | 0.05 | 0.05 | 0.05 | 0.05 | 0.05
Lighting Schedule | Office | Saturday |  | 0.05 | 0.05 | 0.05 | 0.05 | 0.05 | 0.05 | 0.1 | 0.1 | 0.3 | 0.3 | 0.3 | 0.3 | 0.15 | 0.15 | 0.15 | 0.15 | 0.15 | 0.05 | 0.05 | 0.05 | 0.05 | 0.05 | 0.05 | 0.05
Lighting Schedule | Office | Weekdays |  | 0.05 | 0.05 | 0.05 | 0.05 | 0.05 | 0.1 | 0.1 | 0.3 | 0.65 | 0.65 | 0.65 | 0.65 | 0.65 | 0.65 | 0.65 | 0.65 | 0.65 | 0.35 | 0.3 | 0.3 | 0.2 | 0.2 | 0.1 | 0.05
OA Schedule | Office | AllOtherDays |  | 0 | 0 | 0 | 0 | 0 | 0 | 0 | 0 | 0 | 0 | 0 | 0 | 0 | 0 | 0 | 0 | 0 | 0 | 0 | 0 | 0 | 0 | 0 | 0
OA Schedule | Office | Saturday |  | 0 | 0 | 0 | 0 | 0 | 1 | 1 | 1 | 1 | 1 | 1 | 1 | 1 | 1 | 1 | 1 | 1 | 1 | 1 | 0 | 0 | 0 | 0 | 0
OA Schedule | Office | Weekdays |  | 0 | 0 | 0 | 0 | 0 | 1 | 1 | 1 | 1 | 1 | 1 | 1 | 1 | 1 | 1 | 1 | 1 | 1 | 1 | 1 | 1 | 1 | 1 | 1
Occupant Sch | Office | AllOtherDays |  | 0 | 0 | 0 | 0 | 0 | 0 | 0.05 | 0.05 | 0.05 | 0.05 | 0.05 | 0.05 | 0.05 | 0.05 | 0.05 | 0.05 | 0.05 | 0.05 | 0 | 0 | 0 | 0 | 0 | 0
Occupant Sch | Office | Saturday |  | 0 | 0 | 0 | 0 | 0 | 0 | 0.1 | 0.1 | 0.3 | 0.3 | 0.3 | 0.3 | 0.1 | 0.1 | 0.1 | 0.1 | 0.1 | 0.05 | 0.05 | 0 | 0 | 0 | 0 | 0
Occupant Sch | Office | Weekdays |  | 0 | 0 | 0 | 0 | 0 | 0 | 0.1 | 0.2 | 0.95 | 0.95 | 0.95 | 0.95 | 0.5 | 0.95 | 0.95 | 0.95 | 0.95 | 0.3 | 0.1 | 0.1 | 0.1 | 0.1 | 0.05 | 0.05
Cooling Setpoint Schedule | ResidentialLiving | AllDays |  | 78.08 | 78.08 | 78.08 | 78.08 | 78.08 | 78.08 | 78.08 | 78.08 | 78.08 | 78.08 | 78.08 | 78.08 | 78.08 | 78.08 | 78.08 | 78.08 | 78.08 | 78.08 | 78.08 | 78.08 | 78.08 | 78.08 | 78.08 | 78.08
DHW Sch | ResidentialLiving | AllDays |  | 0 | 0 | 0 | 0 | 0 | 0 | 0 | 0 | 0 | 0 | 0 | 0 | 0 | 0 | 0 | 0 | 0 | 0 | 0 | 0 | 0 | 0 | 0 | 0
Elec Equip Sch | ResidentialLiving | AllOtherDays |  | 0.1 | 0.1 | 0.1 | 0.1 | 0.1 | 0.3 | 0.45 | 0.45 | 0.45 | 0.45 | 0.3 | 0.3 | 0.3 | 0.3 | 0.3 | 0.3 | 0.3 | 0.3 | 0.6 | 0.8 | 0.9 | 0.8 | 0.6 | 0.3
Heating Setpoint Schedule | ResidentialLiving | AllDays |  | 60.08 | 60.08 | 60.08 | 60.08 | 60.08 | 60.08 | 68 | 68 | 68 | 68 | 68 | 68 | 68 | 68 | 68 | 68 | 68 | 68 | 68 | 68 | 68 | 68 | 60.08 | 60.08
Infiltration Schedule | ResidentialLiving | AllDays | bar: Hour 1 to Hour 24
Lighting Schedule | ResidentialLiving | AllOtherDays |  | 0.1 | 0.1 | 0.1 | 0.1 | 0.1 | 0.3 | 0.45 | 0.45 | 0.45 | 0.45 | 0.3 | 0.3 | 0.3 | 0.3 | 0.3 | 0.3 | 0.3 | 0.3 | 0.6 | 0.8 | 0.9 | 0.8 | 0.6 | 0.3
OA Schedule | ResidentialLiving | AllDays | bar: Hour 1 to Hour 24
Occupant Sch | ResidentialLiving | AllOtherDays |  | 0.9 | 0.9 | 0.9 | 0.9 | 0.9 | 0.9 | 0.7 | 0.4 | 0.4 | 0.2 | 0.2 | 0.2 | 0.2 | 0.2 | 0.2 | 0.3 | 0.5 | 0.5 | 0.5 | 0.7 | 0.7 | 0.8 | 0.9 | 0.9

## Schedule_Figures
Schedule Figures (linked to Schedules tab)

## Raw_schedule (hidden)
Schedule Identifier | Schedule Name | Type | 1 | 2 | 3 | 4 | 5 | 6 | 7 | 8 | 9 | 10 | 11 | 12 | 13 | 14 | 15 | 16 | 17 | 18 | 19 | 20 | 21 | 22 | 23 | 24
Office | Cooling Setpoint Schedule | AllOtherDays | 84.92 | 84.92 | 84.92 | 84.92 | 84.92 | 84.92 | 84.92 | 84.92 | 84.92 | 84.92 | 84.92 | 84.92 | 84.92 | 84.92 | 84.92 | 84.92 | 84.92 | 84.92 | 84.92 | 84.92 | 84.92 | 84.92 | 84.92 | 84.92
Office | Cooling Setpoint Schedule | Saturday | 84.92 | 84.92 | 84.92 | 84.92 | 84.92 | 75.02 | 75.02 | 75.02 | 75.02 | 75.02 | 75.02 | 75.02 | 75.02 | 75.02 | 75.02 | 75.02 | 75.02 | 75.02 | 75.02 | 84.92 | 84.92 | 84.92 | 84.92 | 84.92
Office | Cooling Setpoint Schedule | Weekdays | 84.92 | 84.92 | 84.92 | 84.92 | 84.92 | 75.02 | 75.02 | 75.02 | 75.02 | 75.02 | 75.02 | 75.02 | 75.02 | 75.02 | 75.02 | 75.02 | 75.02 | 75.02 | 75.02 | 75.02 | 75.02 | 75.02 | 75.02 | 75.02
Office | DHW Sch | AllOtherDays | 0.04 | 0.04 | 0.04 | 0.04 | 0.04 | 0.07 | 0.04 | 0.04 | 0.04 | 0.04 | 0.04 | 0.06 | 0.06 | 0.09 | 0.06 | 0.04 | 0.04 | 0.04 | 0.04 | 0.04 | 0.04 | 0.07 | 0.04 | 0.04
Office | DHW Sch | Saturday | 0.05 | 0.05 | 0.05 | 0.05 | 0.05 | 0.08 | 0.07 | 0.11 | 0.15 | 0.21 | 0.19 | 0.23 | 0.2 | 0.19 | 0.15 | 0.12 | 0.14 | 0.07 | 0.07 | 0.07 | 0.07 | 0.09 | 0.05 | 0.05
Office | DHW Sch | Weekdays | 0.05 | 0.05 | 0.05 | 0.05 | 0.05 | 0.08 | 0.07 | 0.19 | 0.35 | 0.38 | 0.39 | 0.47 | 0.57 | 0.54 | 0.34 | 0.33 | 0.44 | 0.26 | 0.21 | 0.15 | 0.17 | 0.08 | 0.05 | 0.05
Office | Elec Equip Sch | AllOtherDays | 0.05 | 0.05 | 0.05 | 0.05 | 0.05 | 0.05 | 0.05 | 0.05 | 0.05 | 0.05 | 0.05 | 0.05 | 0.05 | 0.05 | 0.05 | 0.05 | 0.05 | 0.05 | 0.05 | 0.05 | 0.05 | 0.05 | 0.05 | 0.05
Office | Elec Equip Sch | Saturday | 0.05 | 0.05 | 0.05 | 0.05 | 0.05 | 0.05 | 0.1 | 0.1 | 0.3 | 0.3 | 0.3 | 0.3 | 0.15 | 0.15 | 0.15 | 0.15 | 0.15 | 0.05 | 0.05 | 0.05 | 0.05 | 0.05 | 0.05 | 0.05
Office | Elec Equip Sch | Weekdays | 0.05 | 0.05 | 0.05 | 0.05 | 0.05 | 0.1 | 0.1 | 0.3 | 0.9 | 0.9 | 0.9 | 0.9 | 0.9 | 0.9 | 0.9 | 0.9 | 0.9 | 0.5 | 0.3 | 0.3 | 0.2 | 0.2 | 0.1 | 0.05
Office | Heating Setpoint Schedule | AllOtherDays | 60.08 | 60.08 | 60.08 | 60.08 | 60.08 | 60.08 | 60.08 | 60.08 | 60.08 | 60.08 | 60.08 | 60.08 | 60.08 | 60.08 | 60.08 | 60.08 | 60.08 | 60.08 | 60.08 | 60.08 | 60.08 | 60.08 | 60.08 | 60.08
Office | Heating Setpoint Schedule | Saturday | 60.08 | 60.08 | 60.08 | 60.08 | 60.08 | 69.98 | 69.98 | 69.98 | 69.98 | 69.98 | 69.98 | 69.98 | 69.98 | 69.98 | 69.98 | 69.98 | 69.98 | 69.98 | 69.98 | 60.08 | 60.08 | 60.08 | 60.08 | 60.08
Office | Heating Setpoint Schedule | Weekdays | 60.08 | 60.08 | 60.08 | 60.08 | 60.08 | 69.98 | 69.98 | 69.98 | 69.98 | 69.98 | 69.98 | 69.98 | 69.98 | 69.98 | 69.98 | 69.98 | 69.98 | 69.98 | 69.98 | 69.98 | 69.98 | 69.98 | 69.98 | 69.98
Office | Infiltration Schedule | AllDays | bar: 1 to 24
Office | Lighting Schedule | AllOtherDays | 0.05 | 0.05 | 0.05 | 0.05 | 0.05 | 0.05 | 0.05 | 0.05 | 0.05 | 0.05 | 0.05 | 0.05 | 0.05 | 0.05 | 0.05 | 0.05 | 0.05 | 0.05 | 0.05 | 0.05 | 0.05 | 0.05 | 0.05 | 0.05
Office | Lighting Schedule | Saturday | 0.05 | 0.05 | 0.05 | 0.05 | 0.05 | 0.05 | 0.1 | 0.1 | 0.3 | 0.3 | 0.3 | 0.3 | 0.15 | 0.15 | 0.15 | 0.15 | 0.15 | 0.05 | 0.05 | 0.05 | 0.05 | 0.05 | 0.05 | 0.05
Office | Lighting Schedule | Weekdays | 0.05 | 0.05 | 0.05 | 0.05 | 0.05 | 0.1 | 0.1 | 0.3 | 0.65 | 0.65 | 0.65 | 0.65 | 0.65 | 0.65 | 0.65 | 0.65 | 0.65 | 0.35 | 0.3 | 0.3 | 0.2 | 0.2 | 0.1 | 0.05
Office | OA Schedule | AllOtherDays | 0 | 0 | 0 | 0 | 0 | 0 | 0 | 0 | 0 | 0 | 0 | 0 | 0 | 0 | 0 | 0 | 0 | 0 | 0 | 0 | 0 | 0 | 0 | 0
Office | OA Schedule | Saturday | 0 | 0 | 0 | 0 | 0 | 1 | 1 | 1 | 1 | 1 | 1 | 1 | 1 | 1 | 1 | 1 | 1 | 1 | 1 | 0 | 0 | 0 | 0 | 0
Office | OA Schedule | Weekdays | 0 | 0 | 0 | 0 | 0 | 1 | 1 | 1 | 1 | 1 | 1 | 1 | 1 | 1 | 1 | 1 | 1 | 1 | 1 | 1 | 1 | 1 | 1 | 1
Office | Occupant Sch | AllOtherDays | 0 | 0 | 0 | 0 | 0 | 0 | 0.05 | 0.05 | 0.05 | 0.05 | 0.05 | 0.05 | 0.05 | 0.05 | 0.05 | 0.05 | 0.05 | 0.05 | 0 | 0 | 0 | 0 | 0 | 0
Office | Occupant Sch | Saturday | 0 | 0 | 0 | 0 | 0 | 0 | 0.1 | 0.1 | 0.3 | 0.3 | 0.3 | 0.3 | 0.1 | 0.1 | 0.1 | 0.1 | 0.1 | 0.05 | 0.05 | 0 | 0 | 0 | 0 | 0
Office | Occupant Sch | Weekdays | 0 | 0 | 0 | 0 | 0 | 0 | 0.1 | 0.2 | 0.95 | 0.95 | 0.95 | 0.95 | 0.5 | 0.95 | 0.95 | 0.95 | 0.95 | 0.3 | 0.1 | 0.1 | 0.1 | 0.1 | 0.05 | 0.05
ResidentialLiving | Cooling Setpoint Schedule | AllDays | 78.08 | 78.08 | 78.08 | 78.08 | 78.08 | 78.08 | 78.08 | 78.08 | 78.08 | 78.08 | 78.08 | 78.08 | 78.08 | 78.08 | 78.08 | 78.08 | 78.08 | 78.08 | 78.08 | 78.08 | 78.08 | 78.08 | 78.08 | 78.08
ResidentialLiving | DHW Sch | AllDays | 0 | 0 | 0 | 0 | 0 | 0 | 0 | 0 | 0 | 0 | 0 | 0 | 0 | 0 | 0 | 0 | 0 | 0 | 0 | 0 | 0 | 0 | 0 | 0
ResidentialLiving | Elec Equip Sch | AllOtherDays | 0.1 | 0.1 | 0.1 | 0.1 | 0.1 | 0.3 | 0.45 | 0.45 | 0.45 | 0.45 | 0.3 | 0.3 | 0.3 | 0.3 | 0.3 | 0.3 | 0.3 | 0.3 | 0.6 | 0.8 | 0.9 | 0.8 | 0.6 | 0.3
ResidentialLiving | Heating Setpoint Schedule | AllDays | 60.08 | 60.08 | 60.08 | 60.08 | 60.08 | 60.08 | 68 | 68 | 68 | 68 | 68 | 68 | 68 | 68 | 68 | 68 | 68 | 68 | 68 | 68 | 68 | 68 | 60.08 | 60.08
ResidentialLiving | Infiltration Schedule | AllDays | bar: 1 to 24
ResidentialLiving | Lighting Schedule | AllOtherDays | 0.1 | 0.1 | 0.1 | 0.1 | 0.1 | 0.3 | 0.45 | 0.45 | 0.45 | 0.45 | 0.3 | 0.3 | 0.3 | 0.3 | 0.3 | 0.3 | 0.3 | 0.3 | 0.6 | 0.8 | 0.9 | 0.8 | 0.6 | 0.3
ResidentialLiving | OA Schedule | AllDays | bar: 1 to 24
ResidentialLiving | Occupant Sch | AllOtherDays | 0.9 | 0.9 | 0.9 | 0.9 | 0.9 | 0.9 | 0.7 | 0.4 | 0.4 | 0.2 | 0.2 | 0.2 | 0.2 | 0.2 | 0.2 | 0.3 | 0.5 | 0.5 | 0.5 | 0.7 | 0.7 | 0.8 | 0.9 | 0.9

## Energy Usage
Energy Consumption - Lodging - Motel
Climate Zone | HVAC Type | Vintage | Total Floorspace (Excluding Plenums and Crawl Space) (ft²) | Annual Electricity Intensity (kBtu/ft²) | Annual Gas Intensity (kBtu/ft²) | Notes
CZ01 | cAVVG | Existing | 29989.14 | 10.6318 | 13.017
CZ01 | cAVVG | New Construction | 29989.14 | 8.1888 | 10.7964
CZ01 | cDXGF | Existing | 29989.14 | 16.1407 | 7.2647
CZ01 | cDXGF | New Construction | 29989.14 | 10.0056 | 7.5316
CZ01 | cDXHP | Existing | 29989.14 | 17.6732 | 0.93614
CZ01 | cDXHP | New Construction | 29989.14 | 11.6794 | 0.46085
CZ01 | cDXOH | Existing | 29989.14 | 16.2593 | 1.7763
CZ01 | cDXOH | New Construction | 29989.14 | 10.0551 | 1.7413
CZ01 | cPVVG | Existing | 29989.14 | 11.488 | 10.021
CZ01 | cPVVG | New Construction | 29989.14 | 7.7912 | 9.412
CZ02 | cAVVG | Existing | 29989.14 | 15.2593 | 9.3423
CZ02 | cAVVG | New Construction | 29989.14 | 9.919 | 6.4361
CZ02 | cDXGF | Existing | 29989.14 | 20.8819 | 4.4696
CZ02 | cDXGF | New Construction | 29989.14 | 12.0917 | 4.0361
CZ02 | cDXHP | Existing | 29989.14 | 21.9089 | 0.66699
CZ02 | cDXHP | New Construction | 29989.14 | 13.0487 | 0.33262
CZ02 | cDXOH | Existing | 29989.14 | 20.9248 | 1.1271
CZ02 | cDXOH | New Construction | 29989.14 | 12.0838 | 0.96429
CZ02 | cPVVG | Existing | 29989.14 | 15.3987 | 6.5965
CZ02 | cPVVG | New Construction | 29989.14 | 9.4164 | 5.2978
CZ03 | cAVVG | Existing | 29989.14 | 13.374 | 6.479
CZ03 | cAVVG | New Construction | 29989.14 | 8.9079 | 4.965
CZ03 | cDXGF | Existing | 29989.14 | 19.1344 | 2.8563
CZ03 | cDXGF | New Construction | 29989.14 | 11.3222 | 2.9403
CZ03 | cDXHP | Existing | 29989.14 | 19.7242 | 0.42587
CZ03 | cDXHP | New Construction | 29989.14 | 11.9562 | 0.29107
CZ03 | cDXOH | Existing | 29989.14 | 19.1487 | 0.6684
CZ03 | cDXOH | New Construction | 29989.14 | 11.3152 | 0.64945
CZ03 | cPVVG | Existing | 29989.14 | 14.0677 | 4.4681
CZ03 | cPVVG | New Construction | 29989.14 | 8.7435 | 4.0357
CZ04 | cAVVG | Existing | 29989.14 | 16.3598 | 5.921
CZ04 | cAVVG | New Construction | 29989.14 | 10.297 | 4.0457
CZ04 | cDXGF | Existing | 29989.14 | 21.6944 | 2.4665
CZ04 | cDXGF | New Construction | 29989.14 | 12.4978 | 2.2925
CZ04 | cDXHP | Existing | 29989.14 | 22.2247 | 0.36618
CZ04 | cDXHP | New Construction | 29989.14 | 12.9949 | 0.26025
CZ04 | cDXOH | Existing | 29989.14 | 21.696 | 0.53818
CZ04 | cDXOH | New Construction | 29989.14 | 12.4845 | 0.42432
CZ04 | cPVVG | Existing | 29989.14 | 16.3194 | 3.9499
CZ04 | cPVVG | New Construction | 29989.14 | 9.8494 | 3.2256
CZ05 | cAVVG | Existing | 29989.14 | 14.2142 | 6.0117
CZ05 | cAVVG | New Construction | 29989.14 | 9.1915 | 4.5952
CZ05 | cDXGF | Existing | 29989.14 | 19.6626 | 2.6171
CZ05 | cDXGF | New Construction | 29989.14 | 11.417 | 2.627
CZ05 | cDXHP | Existing | 29989.14 | 20.2528 | 0.31572
CZ05 | cDXHP | New Construction | 29989.14 | 12.0042 | 0.25078
CZ05 | cDXOH | Existing | 29989.14 | 19.6489 | 0.44759
CZ05 | cDXOH | New Construction | 29989.14 | 11.3819 | 0.43903
CZ05 | cPVVG | Existing | 29989.14 | 14.8336 | 4.0804
CZ05 | cPVVG | New Construction | 29989.14 | 8.9286 | 3.6196
CZ06 | cAVVG | Existing | 29989.14 | 17.237 | 2.4196
CZ06 | cAVVG | New Construction | 29989.14 | 10.9188 | 1.9234
CZ06 | cDXGF | Existing | 29989.14 | 21.5424 | 0.82501
CZ06 | cDXGF | New Construction | 29989.14 | 13.0508 | 0.84194
CZ06 | cDXHP | Existing | 29989.14 | 21.6536 | 0.2163
CZ06 | cDXHP | New Construction | 29989.14 | 13.1409 | 0.22183
CZ06 | cDXOH | Existing | 29989.14 | 21.5341 | 0.21866
CZ06 | cDXOH | New Construction | 29989.14 | 13.0402 | 0.22318
CZ06 | cPVVG | Existing | 29989.14 | 16.913 | 1.4197
CZ06 | cPVVG | New Construction | 29989.14 | 10.3684 | 1.3071
CZ07 | cAVVG | Existing | 29989.14 | 18.1433 | 2.6978
CZ07 | cAVVG | New Construction | 29989.14 | 11.7048 | 1.9387
CZ07 | cDXGF | Existing | 29989.14 | 21.5783 | 0.75958
CZ07 | cDXGF | New Construction | 29989.14 | 13.1882 | 0.79562
CZ07 | cDXHP | Existing | 29989.14 | 21.6903 | 0.21272
CZ07 | cDXHP | New Construction | 29989.14 | 13.2873 | 0.21708
CZ07 | cDXOH | Existing | 29989.14 | 21.5695 | 0.21343
CZ07 | cDXOH | New Construction | 29989.14 | 13.1774 | 0.22404
CZ07 | cPVVG | Existing | 29989.14 | 17.0233 | 1.2589
CZ07 | cPVVG | New Construction | 29989.14 | 10.5221 | 1.2079
CZ08 | cAVVG | Existing | 29989.14 | 19.3104 | 3.2263
CZ08 | cAVVG | New Construction | 29989.14 | 12.0775 | 2.5934
CZ08 | cDXGF | Existing | 29989.14 | 23.2732 | 1.0647
CZ08 | cDXGF | New Construction | 29989.14 | 14.0769 | 1.0983
CZ08 | cDXHP | Existing | 29989.14 | 23.4716 | 0.21883
CZ08 | cDXHP | New Construction | 29989.14 | 14.2695 | 0.21975
CZ08 | cDXOH | Existing | 29989.14 | 23.2622 | 0.23132
CZ08 | cDXOH | New Construction | 29989.14 | 14.0579 | 0.22898
CZ08 | cPVVG | Existing | 29989.14 | 18.1991 | 1.791
CZ08 | cPVVG | New Construction | 29989.14 | 11.1537 | 1.6563
CZ09 | cAVVG | Existing | 29989.14 | 20.7773 | 3.1912
CZ09 | cAVVG | New Construction | 29989.14 | 11.9334 | 1.747
CZ09 | cDXGF | Existing | 29989.14 | 24.81 | 0.88711
CZ09 | cDXGF | New Construction | 29989.14 | 13.4735 | 0.73649
CZ09 | cDXHP | Existing | 29989.14 | 24.9659 | 0.2209
CZ09 | cDXHP | New Construction | 29989.14 | 13.5756 | 0.22029
CZ09 | cDXOH | Existing | 29989.14 | 24.8015 | 0.22846
CZ09 | cDXOH | New Construction | 29989.14 | 13.4606 | 0.22364
CZ09 | cPVVG | Existing | 29989.14 | 19.386 | 1.5826
CZ09 | cPVVG | New Construction | 29989.14 | 10.9108 | 1.1328
CZ10 | cAVVG | Existing | 29989.14 | 21.3282 | 4.4361
CZ10 | cAVVG | New Construction | 29989.14 | 13.5824 | 2.8329
CZ10 | cDXGF | Existing | 29989.14 | 24.4708 | 1.6594
CZ10 | cDXGF | New Construction | 29989.14 | 14.9995 | 1.4692
CZ10 | cDXHP | Existing | 29989.14 | 24.8499 | 0.2411
CZ10 | cDXHP | New Construction | 29989.14 | 15.327 | 0.23617
CZ10 | cDXOH | Existing | 29989.14 | 24.459 | 0.2981
CZ10 | cDXOH | New Construction | 29989.14 | 14.9681 | 0.27298
CZ10 | cPVVG | Existing | 29989.14 | 19.3864 | 2.6158
CZ10 | cPVVG | New Construction | 29989.14 | 12.2352 | 2.0683
CZ11 | cAVVG | Existing | 29989.14 | 22.4084 | 9.4939
CZ11 | cAVVG | New Construction | 29989.14 | 13.8693 | 6.2043
CZ11 | cDXGF | Existing | 29989.14 | 26.1356 | 4.4005
CZ11 | cDXGF | New Construction | 29989.14 | 15.0882 | 3.9742
CZ11 | cDXHP | Existing | 29989.14 | 27.1084 | 0.73301
CZ11 | cDXHP | New Construction | 29989.14 | 16.0313 | 0.32558
CZ11 | cDXOH | Existing | 29989.14 | 26.2305 | 1.2532
CZ11 | cDXOH | New Construction | 29989.14 | 15.1072 | 1.0506
CZ11 | cPVVG | Existing | 29989.14 | 20.5604 | 6.4133
CZ11 | cPVVG | New Construction | 29989.14 | 12.4132 | 5.1462
CZ12 | cAVVG | Existing | 29989.14 | 19.8365 | 8.5079
CZ12 | cAVVG | New Construction | 29989.14 | 12.5591 | 5.8819
CZ12 | cDXGF | Existing | 29989.14 | 23.7461 | 4.0689
CZ12 | cDXGF | New Construction | 29989.14 | 13.8569 | 3.9034
CZ12 | cDXHP | Existing | 29989.14 | 24.6719 | 0.65405
CZ12 | cDXHP | New Construction | 29989.14 | 14.7733 | 0.35956
CZ12 | cDXOH | Existing | 29989.14 | 23.8199 | 1.1251
CZ12 | cDXOH | New Construction | 29989.14 | 13.8769 | 1.0711
CZ12 | cPVVG | Existing | 29989.14 | 18.6188 | 5.8767
CZ12 | cPVVG | New Construction | 29989.14 | 11.3037 | 4.9616
CZ13 | cAVVG | Existing | 29989.14 | 23.5091 | 7.0429
CZ13 | cAVVG | New Construction | 29989.14 | 14.606 | 4.9573
CZ13 | cDXGF | Existing | 29989.14 | 26.3518 | 3.17
CZ13 | cDXGF | New Construction | 29989.14 | 15.5274 | 3.2488
CZ13 | cDXHP | Existing | 29989.14 | 27.0456 | 0.53233
CZ13 | cDXHP | New Construction | 29989.14 | 16.273 | 0.31628
CZ13 | cDXOH | Existing | 29989.14 | 26.4129 | 0.90276
CZ13 | cDXOH | New Construction | 29989.14 | 15.5471 | 0.92315
CZ13 | cPVVG | Existing | 29989.14 | 21.2278 | 4.7226
CZ13 | cPVVG | New Construction | 29989.14 | 12.9624 | 4.1852
CZ14 | cAVVG | Existing | 29989.14 | 26.844 | 5.6055
CZ14 | cAVVG | New Construction | 29989.14 | 16.5289 | 3.5877
CZ14 | cDXGF | Existing | 29989.14 | 28.9956 | 2.0889
CZ14 | cDXGF | New Construction | 29989.14 | 17.3609 | 2.0218
CZ14 | cDXHP | Existing | 29989.14 | 29.4649 | 0.33446
CZ14 | cDXHP | New Construction | 29989.14 | 17.8259 | 0.25611
CZ14 | cDXOH | Existing | 29989.14 | 29.0087 | 0.47985
CZ14 | cDXOH | New Construction | 29989.14 | 17.3444 | 0.44173
CZ14 | cPVVG | Existing | 29989.14 | 23.6526 | 3.2343
CZ14 | cPVVG | New Construction | 29989.14 | 14.6193 | 2.7844
CZ15 | cAVVG | Existing | 29989.14 | 31.8181 | 3.9329
CZ15 | cAVVG | New Construction | 29989.14 | 20.1646 | 1.6541
CZ15 | cDXGF | Existing | 29989.14 | 31.899 | 0.75929
CZ15 | cDXGF | New Construction | 29989.14 | 19.5074 | 0.66514
CZ15 | cDXHP | Existing | 29989.14 | 32.0434 | 0.19255
CZ15 | cDXHP | New Construction | 29989.14 | 19.6223 | 0.21274
CZ15 | cDXOH | Existing | 29989.14 | 31.8831 | 0.19453
CZ15 | cDXOH | New Construction | 29989.14 | 19.4883 | 0.21273
CZ15 | cPVVG | Existing | 29989.14 | 27.1156 | 1.2513
CZ15 | cPVVG | New Construction | 29989.14 | 17.1194 | 0.95695
CZ16 | cAVVG | Existing | 29989.14 | 22.1753 | 12.9517
CZ16 | cAVVG | New Construction | 29989.14 | 13.7575 | 8.2808
CZ16 | cDXGF | Existing | 29989.14 | 25.7128 | 6.3799
CZ16 | cDXGF | New Construction | 29989.14 | 15.3057 | 5.7747
CZ16 | cDXHP | Existing | 29989.14 | 27.4453 | 1.1816
CZ16 | cDXHP | New Construction | 29989.14 | 16.8976 | 0.74665
CZ16 | cDXOH | Existing | 29989.14 | 25.8328 | 2.028
CZ16 | cDXOH | New Construction | 29989.14 | 15.3957 | 1.9195
CZ16 | cPVVG | Existing | 29989.14 | 19.9302 | 8.6541
CZ16 | cPVVG | New Construction | 29989.14 | 12.3129 | 7.135

## Energy Usage_Figures
Energy Figures (from 'Energy Usage' Tab)
cAVVG ¦ Annual Electricity Intensity (kBtu/ft²) |  |  | cAVVG ¦ Annual Gas Intensity (kBtu/ft²)
Climate Zone | Existing | New Construction | Climate Zone | Existing | New Construction
CZ01 | 10.6318 | 8.1888 | CZ01 | 13.017 | 10.7964
CZ02 | 15.2593 | 9.919 | CZ02 | 9.3423 | 6.4361
CZ03 | 13.374 | 8.9079 | CZ03 | 6.479 | 4.965
CZ04 | 16.3598 | 10.297 | CZ04 | 5.921 | 4.0457
CZ05 | 14.2142 | 9.1915 | CZ05 | 6.0117 | 4.5952
CZ06 | 17.237 | 10.9188 | CZ06 | 2.4196 | 1.9234
CZ07 | 18.1433 | 11.7048 | CZ07 | 2.6978 | 1.9387
CZ08 | 19.3104 | 12.0775 | CZ08 | 3.2263 | 2.5934
CZ09 | 20.7773 | 11.9334 | CZ09 | 3.1912 | 1.747
CZ10 | 21.3282 | 13.5824 | CZ10 | 4.4361 | 2.8329
CZ11 | 22.4084 | 13.8693 | CZ11 | 9.4939 | 6.2043
CZ12 | 19.8365 | 12.5591 | CZ12 | 8.5079 | 5.8819
CZ13 | 23.5091 | 14.606 | CZ13 | 7.0429 | 4.9573
CZ14 | 26.844 | 16.5289 | CZ14 | 5.6055 | 3.5877
CZ15 | 31.8181 | 20.1646 | CZ15 | 3.9329 | 1.6541
CZ16 | 22.1753 | 13.7575 | CZ16 | 12.9517 | 8.2808
cDXGF ¦ Annual Electricity Intensity (kBtu/ft²) |  |  | cDXGF ¦ Annual Gas Intensity (kBtu/ft²)
Climate Zone | Existing | New Construction | Climate Zone | Existing | New Construction
CZ01 | 16.1407 | 10.0056 | CZ01 | 7.2647 | 7.5316
CZ02 | 20.8819 | 12.0917 | CZ02 | 4.4696 | 4.0361
CZ03 | 19.1344 | 11.3222 | CZ03 | 2.8563 | 2.9403
CZ04 | 21.6944 | 12.4978 | CZ04 | 2.4665 | 2.2925
CZ05 | 19.6626 | 11.417 | CZ05 | 2.6171 | 2.627
CZ06 | 21.5424 | 13.0508 | CZ06 | 0.82501 | 0.84194
CZ07 | 21.5783 | 13.1882 | CZ07 | 0.75958 | 0.79562
CZ08 | 23.2732 | 14.0769 | CZ08 | 1.0647 | 1.0983
CZ09 | 24.81 | 13.4735 | CZ09 | 0.88711 | 0.73649
CZ10 | 24.4708 | 14.9995 | CZ10 | 1.6594 | 1.4692
CZ11 | 26.1356 | 15.0882 | CZ11 | 4.4005 | 3.9742
CZ12 | 23.7461 | 13.8569 | CZ12 | 4.0689 | 3.9034
CZ13 | 26.3518 | 15.5274 | CZ13 | 3.17 | 3.2488
CZ14 | 28.9956 | 17.3609 | CZ14 | 2.0889 | 2.0218
CZ15 | 31.899 | 19.5074 | CZ15 | 0.75929 | 0.66514
CZ16 | 25.7128 | 15.3057 | CZ16 | 6.3799 | 5.7747
cDXHP ¦ Annual Electricity Intensity (kBtu/ft²) |  |  | cDXHP ¦ Annual Gas Intensity (kBtu/ft²)
Climate Zone | Existing | New Construction | Climate Zone | Existing | New Construction
CZ01 | 17.6732 | 11.6794 | CZ01 | 0.93614 | 0.46085
CZ02 | 21.9089 | 13.0487 | CZ02 | 0.66699 | 0.33262
CZ03 | 19.7242 | 11.9562 | CZ03 | 0.42587 | 0.29107
CZ04 | 22.2247 | 12.9949 | CZ04 | 0.36618 | 0.26025
CZ05 | 20.2528 | 12.0042 | CZ05 | 0.31572 | 0.25078
CZ06 | 21.6536 | 13.1409 | CZ06 | 0.2163 | 0.22183
CZ07 | 21.6903 | 13.2873 | CZ07 | 0.21272 | 0.21708
CZ08 | 23.4716 | 14.2695 | CZ08 | 0.21883 | 0.21975
CZ09 | 24.9659 | 13.5756 | CZ09 | 0.2209 | 0.22029
CZ10 | 24.8499 | 15.327 | CZ10 | 0.2411 | 0.23617
CZ11 | 27.1084 | 16.0313 | CZ11 | 0.73301 | 0.32558
CZ12 | 24.6719 | 14.7733 | CZ12 | 0.65405 | 0.35956
CZ13 | 27.0456 | 16.273 | CZ13 | 0.53233 | 0.31628
CZ14 | 29.4649 | 17.8259 | CZ14 | 0.33446 | 0.25611
CZ15 | 32.0434 | 19.6223 | CZ15 | 0.19255 | 0.21274
CZ16 | 27.4453 | 16.8976 | CZ16 | 1.1816 | 0.74665
cDXOH ¦ Annual Electricity Intensity (kBtu/ft²) |  |  | cDXOH ¦ Annual Gas Intensity (kBtu/ft²)
Climate Zone | Existing | New Construction | Climate Zone | Existing | New Construction
CZ01 | 16.2593 | 10.0551 | CZ01 | 1.7763 | 1.7413
CZ02 | 20.9248 | 12.0838 | CZ02 | 1.1271 | 0.96429
CZ03 | 19.1487 | 11.3152 | CZ03 | 0.6684 | 0.64945
CZ04 | 21.696 | 12.4845 | CZ04 | 0.53818 | 0.42432
CZ05 | 19.6489 | 11.3819 | CZ05 | 0.44759 | 0.43903
CZ06 | 21.5341 | 13.0402 | CZ06 | 0.21866 | 0.22318
CZ07 | 21.5695 | 13.1774 | CZ07 | 0.21343 | 0.22404
CZ08 | 23.2622 | 14.0579 | CZ08 | 0.23132 | 0.22898
CZ09 | 24.8015 | 13.4606 | CZ09 | 0.22846 | 0.22364
CZ10 | 24.459 | 14.9681 | CZ10 | 0.2981 | 0.27298
CZ11 | 26.2305 | 15.1072 | CZ11 | 1.2532 | 1.0506
CZ12 | 23.8199 | 13.8769 | CZ12 | 1.1251 | 1.0711
CZ13 | 26.4129 | 15.5471 | CZ13 | 0.90276 | 0.92315
CZ14 | 29.0087 | 17.3444 | CZ14 | 0.47985 | 0.44173
CZ15 | 31.8831 | 19.4883 | CZ15 | 0.19453 | 0.21273
CZ16 | 25.8328 | 15.3957 | CZ16 | 2.028 | 1.9195
cPVVG ¦ Annual Electricity Intensity (kBtu/ft²) |  |  | cPVVG ¦ Annual Gas Intensity (kBtu/ft²)
Climate Zone | Existing | New Construction | Climate Zone | Existing | New Construction
CZ01 | 11.488 | 7.7912 | CZ01 | 10.021 | 9.412
CZ02 | 15.3987 | 9.4164 | CZ02 | 6.5965 | 5.2978
CZ03 | 14.0677 | 8.7435 | CZ03 | 4.4681 | 4.0357
CZ04 | 16.3194 | 9.8494 | CZ04 | 3.9499 | 3.2256
CZ05 | 14.8336 | 8.9286 | CZ05 | 4.0804 | 3.6196
CZ06 | 16.913 | 10.3684 | CZ06 | 1.4197 | 1.3071
CZ07 | 17.0233 | 10.5221 | CZ07 | 1.2589 | 1.2079
CZ08 | 18.1991 | 11.1537 | CZ08 | 1.791 | 1.6563
CZ09 | 19.386 | 10.9108 | CZ09 | 1.5826 | 1.1328
CZ10 | 19.3864 | 12.2352 | CZ10 | 2.6158 | 2.0683
CZ11 | 20.5604 | 12.4132 | CZ11 | 6.4133 | 5.1462
CZ12 | 18.6188 | 11.3037 | CZ12 | 5.8767 | 4.9616
CZ13 | 21.2278 | 12.9624 | CZ13 | 4.7226 | 4.1852
CZ14 | 23.6526 | 14.6193 | CZ14 | 3.2343 | 2.7844
CZ15 | 27.1156 | 17.1194 | CZ15 | 1.2513 | 0.95695
CZ16 | 19.9302 | 12.3129 | CZ16 | 8.6541 | 7.135

## Raw_totalendusesannual (hidden)
Vintage | Climate Zone | HVAC System | Electricity (kBtu) | Natural Gas (kBtu)
Existing | CZ01 | cAVVG | 318838.97 | 390367.99
Existing | CZ02 | cAVVG | 457612.8 | 280166.73
Existing | CZ03 | cAVVG | 401076.21 | 194299.09
Existing | CZ04 | cAVVG | 490617.23 | 177566.8
Existing | CZ05 | cAVVG | 426272.46 | 180285.17
Existing | CZ06 | cAVVG | 516923.96 | 72560.78
Existing | CZ07 | cAVVG | 544100.56 | 80906.01
Existing | CZ08 | cAVVG | 579101.18 | 96752.73
Existing | CZ09 | cAVVG | 623092.18 | 95699.89
Existing | CZ10 | cAVVG | 639613.63 | 133035.42
Existing | CZ11 | cAVVG | 672008.56 | 284714.9
Existing | CZ12 | cAVVG | 594878.08 | 255145.22
Existing | CZ13 | cAVVG | 705018.62 | 211211.79
Existing | CZ14 | cAVVG | 805027.97 | 168104.15
Existing | CZ15 | cAVVG | 954196.6 | 117945.03
Existing | CZ16 | cAVVG | 665016.94 | 388410.7
New Construction | CZ01 | cAVVG | 245573.99 | 323775.53
New Construction | CZ02 | cAVVG | 297461.61 | 193012.38
New Construction | CZ03 | cAVVG | 267139.39 | 148895.02
New Construction | CZ04 | cAVVG | 308799.55 | 121327.82
New Construction | CZ05 | cAVVG | 275646.08 | 137807.45
New Construction | CZ06 | cAVVG | 327446.62 | 57682.03
New Construction | CZ07 | cAVVG | 351016.81 | 58140.72
New Construction | CZ08 | cAVVG | 362192.42 | 77772.52
New Construction | CZ09 | cAVVG | 357872.04 | 52391.18
New Construction | CZ10 | cAVVG | 407323.51 | 84956.64
New Construction | CZ11 | cAVVG | 415927.88 | 186060.86
New Construction | CZ12 | cAVVG | 376635.87 | 176392.09
New Construction | CZ13 | cAVVG | 438020.86 | 148665.82
New Construction | CZ14 | cAVVG | 495686.27 | 107591.59
New Construction | CZ15 | cAVVG | 604719.29 | 49604.16
New Construction | CZ16 | cAVVG | 412574.85 | 248334.29
Existing | CZ01 | cDXGF | 484044.32 | 217861.62
Existing | CZ02 | cDXGF | 626231.42 | 134040.26
Existing | CZ03 | cDXGF | 573823.98 | 85659.2
Existing | CZ04 | cDXGF | 650596.72 | 73967.63
Existing | CZ05 | cDXGF | 589663.13 | 78483.5
Existing | CZ06 | cDXGF | 646037.53 | 24741.33
Existing | CZ07 | cDXGF | 647115.87 | 22779.24
Existing | CZ08 | cDXGF | 697942.74 | 31928.16
Existing | CZ09 | cDXGF | 744030.79 | 26603.65
Existing | CZ10 | cDXGF | 733858.82 | 49762.66
Existing | CZ11 | cDXGF | 783785.53 | 131967.47
Existing | CZ12 | cDXGF | 712123.76 | 122022.35
Existing | CZ13 | cDXGF | 790268.61 | 95066.32
Existing | CZ14 | cDXGF | 869552.45 | 62645.13
Existing | CZ15 | cDXGF | 956622.39 | 22770.37
Existing | CZ16 | cDXGF | 771105.23 | 191326.65
New Construction | CZ01 | cDXGF | 300060.18 | 225866.39
New Construction | CZ02 | cDXGF | 362620.69 | 121039.93
New Construction | CZ03 | cDXGF | 339543.29 | 88177.7
New Construction | CZ04 | cDXGF | 374799.18 | 68749.51
New Construction | CZ05 | cDXGF | 342385.09 | 78782.71
New Construction | CZ06 | cDXGF | 391382.84 | 25249.1
New Construction | CZ07 | cDXGF | 395501.94 | 23860.05
New Construction | CZ08 | cDXGF | 422154.78 | 32937.71
New Construction | CZ09 | cDXGF | 404057.4 | 22086.61
New Construction | CZ10 | cDXGF | 449823.26 | 44058.82
New Construction | CZ11 | cDXGF | 452481.42 | 119182.68
New Construction | CZ12 | cDXGF | 415557.83 | 117059.68
New Construction | CZ13 | cDXGF | 465654.56 | 97429.31
New Construction | CZ14 | cDXGF | 520639 | 60632.75
New Construction | CZ15 | cDXGF | 585010.11 | 19947.03
New Construction | CZ16 | cDXGF | 459005.66 | 173178.57
Existing | CZ01 | cDXHP | 530003.02 | 28073.93
Existing | CZ02 | cDXHP | 657028.17 | 20002.35
Existing | CZ03 | cDXHP | 591511.74 | 12771.53
Existing | CZ04 | cDXHP | 666498.18 | 10981.46
Existing | CZ05 | cDXHP | 607362.85 | 9468.19
Existing | CZ06 | cDXHP | 649371.88 | 6486.76
Existing | CZ07 | cDXHP | 650473.71 | 6379.43
Existing | CZ08 | cDXHP | 703894.36 | 6562.63
Existing | CZ09 | cDXHP | 748705.81 | 6624.53
Existing | CZ10 | cDXHP | 745227.68 | 7230.24
Existing | CZ11 | cDXHP | 812958.7 | 21982.27
Existing | CZ12 | cDXHP | 739889.67 | 19614.51
Existing | CZ13 | cDXHP | 811074.57 | 15963.98
Existing | CZ14 | cDXHP | 883626.74 | 10030.28
Existing | CZ15 | cDXHP | 960955.21 | 5774.37
Existing | CZ16 | cDXHP | 823062.29 | 35435.67
New Construction | CZ01 | cDXHP | 350255.08 | 13820.45
New Construction | CZ02 | cDXHP | 391318.6 | 9974.96
New Construction | CZ03 | cDXHP | 358556.01 | 8729
New Construction | CZ04 | cDXHP | 389704.72 | 7804.78
New Construction | CZ05 | cDXHP | 359995.15 | 7520.59
New Construction | CZ06 | cDXHP | 394083.18 | 6652.44
New Construction | CZ07 | cDXHP | 398473.73 | 6510
New Construction | CZ08 | cDXHP | 427931.4 | 6590.2
New Construction | CZ09 | cDXHP | 407120.72 | 6606.22
New Construction | CZ10 | cDXHP | 459643.38 | 7082.39
New Construction | CZ11 | cDXHP | 480764.08 | 9763.83
New Construction | CZ12 | cDXHP | 443039.09 | 10782.77
New Construction | CZ13 | cDXHP | 488013.56 | 9485.09
New Construction | CZ14 | cDXHP | 534584.12 | 7680.52
New Construction | CZ15 | cDXHP | 588455.01 | 6379.87
New Construction | CZ16 | cDXHP | 506743.14 | 22391.25
Existing | CZ01 | cDXOH | 487603.49 | 53268.48
Existing | CZ02 | cDXOH | 627517.66 | 33801.29
Existing | CZ03 | cDXOH | 574251.64 | 20044.85
Existing | CZ04 | cDXOH | 650645.55 | 16139.45
Existing | CZ05 | cDXOH | 589254.13 | 13422.71
Existing | CZ06 | cDXOH | 645789.15 | 6557.46
Existing | CZ07 | cDXOH | 646850.36 | 6400.7
Existing | CZ08 | cDXOH | 697612.98 | 6937.12
Existing | CZ09 | cDXOH | 743774.18 | 6851.17
Existing | CZ10 | cDXOH | 733503.31 | 8939.78
Existing | CZ11 | cDXOH | 786629.8 | 37583.32
Existing | CZ12 | cDXOH | 714337.03 | 33740.28
Existing | CZ13 | cDXOH | 792100.61 | 27072.88
Existing | CZ14 | cDXOH | 869944.58 | 14390.31
Existing | CZ15 | cDXOH | 956145.8 | 5833.9
Existing | CZ16 | cDXOH | 774702.17 | 60818.15
New Construction | CZ01 | cDXOH | 301542.7 | 52220.18
New Construction | CZ02 | cDXOH | 362382.33 | 28918.23
New Construction | CZ03 | cDXOH | 339333.35 | 19476.5
New Construction | CZ04 | cDXOH | 374398.71 | 12725.14
New Construction | CZ05 | cDXOH | 341333.08 | 13166.05
New Construction | CZ06 | cDXOH | 391064.97 | 6692.89
New Construction | CZ07 | cDXOH | 395178.28 | 6718.84
New Construction | CZ08 | cDXOH | 421585.82 | 6866.89
New Construction | CZ09 | cDXOH | 403671.05 | 6706.86
New Construction | CZ10 | cDXOH | 448879.49 | 8186.52
New Construction | CZ11 | cDXOH | 453052.52 | 31506.99
New Construction | CZ12 | cDXOH | 416156.91 | 32120.69
New Construction | CZ13 | cDXOH | 466244.45 | 27684.5
New Construction | CZ14 | cDXOH | 520142.95 | 13247.04
New Construction | CZ15 | cDXOH | 584437.37 | 6379.67
New Construction | CZ16 | cDXOH | 461705.16 | 57564.48
Existing | CZ01 | cPVVG | 344514.55 | 300521.89
Existing | CZ02 | cPVVG | 461792.37 | 197822.66
Existing | CZ03 | cPVVG | 421878.78 | 133995.43
Existing | CZ04 | cPVVG | 489406.18 | 118454.61
Existing | CZ05 | cPVVG | 444848.02 | 122368.83
Existing | CZ06 | cPVVG | 507207.28 | 42576.08
Existing | CZ07 | cPVVG | 510513.44 | 37752
Existing | CZ08 | cPVVG | 545774.67 | 53709.14
Existing | CZ09 | cPVVG | 581370.92 | 47460.8
Existing | CZ10 | cPVVG | 581380.36 | 78446.43
Existing | CZ11 | cPVVG | 616587.72 | 192328.71
Existing | CZ12 | cPVVG | 558360.64 | 176235.71
Existing | CZ13 | cPVVG | 636603.1 | 141626.07
Existing | CZ14 | cPVVG | 709320.48 | 96994.77
Existing | CZ15 | cPVVG | 813172.75 | 37524.72
Existing | CZ16 | cPVVG | 597688.52 | 259528.79
New Construction | CZ01 | cPVVG | 233651.35 | 282258.38
New Construction | CZ02 | cPVVG | 282389.91 | 158877.38
New Construction | CZ03 | cPVVG | 262209.74 | 121027.2
New Construction | CZ04 | cPVVG | 295374.65 | 96732.22
New Construction | CZ05 | cPVVG | 267761.26 | 108549.04
New Construction | CZ06 | cPVVG | 310938.65 | 39199.51
New Construction | CZ07 | cPVVG | 315550.21 | 36224.33
New Construction | CZ08 | cPVVG | 334490.79 | 49671.74
New Construction | CZ09 | cPVVG | 327206.15 | 33971.37
New Construction | CZ10 | cPVVG | 366922.49 | 62025.79
New Construction | CZ11 | cPVVG | 372260.14 | 154329.36
New Construction | CZ12 | cPVVG | 338988.44 | 148795.3
New Construction | CZ13 | cPVVG | 388732.2 | 125510.3
New Construction | CZ14 | cPVVG | 438420.01 | 83503.08
New Construction | CZ15 | cPVVG | 513396.95 | 28698.09
New Construction | CZ16 | cPVVG | 369253.12 | 213971.26

## Energy Usage by End Use
Energy Consumption by End Use - Lodging - Motel
Climate Zone | HVAC System | Vintage | End Use | Electricity (kBtu) | Natural Gas (kBtu) | Note
CZ01 | cAVVG | Existing | Heating | 0 | 383182.57
CZ01 | cAVVG | Existing | Cooling | 9999.3 | 0
CZ01 | cAVVG | Existing | Interior Lighting | 175350.55 | 0
CZ01 | cAVVG | Existing | Exterior Lighting | 0 | 0
CZ01 | cAVVG | Existing | Interior Equipment | 75832.08 | 860.79
CZ01 | cAVVG | Existing | Exterior Equipment | 0 | 0
CZ01 | cAVVG | Existing | Fans | 56890.95 | 0
CZ01 | cAVVG | Existing | Pumps | 766.09 | 0
CZ01 | cAVVG | Existing | Heat Rejection | 0 | 0
CZ01 | cAVVG | Existing | Humidification | 0 | 0
CZ01 | cAVVG | Existing | Heat Recovery | 0 | 0
CZ01 | cAVVG | Existing | Water Systems | 0 | 6324.63
CZ01 | cAVVG | Existing | Refrigeration | 0 | 0
CZ01 | cAVVG | Existing | Generators | 0 | 0
CZ01 | cAVVG | Existing | Total End Uses | 318838.97 | 390367.99
CZ02 | cAVVG | Existing | Heating | 0 | 273395.86
CZ02 | cAVVG | Existing | Cooling | 114451.03 | 0
CZ02 | cAVVG | Existing | Interior Lighting | 175350.55 | 0
CZ02 | cAVVG | Existing | Exterior Lighting | 0 | 0
CZ02 | cAVVG | Existing | Interior Equipment | 75832.08 | 860.79
CZ02 | cAVVG | Existing | Exterior Equipment | 0 | 0
CZ02 | cAVVG | Existing | Fans | 87391.96 | 0
CZ02 | cAVVG | Existing | Pumps | 4587.18 | 0
CZ02 | cAVVG | Existing | Heat Rejection | 0 | 0
CZ02 | cAVVG | Existing | Humidification | 0 | 0
CZ02 | cAVVG | Existing | Heat Recovery | 0 | 0
CZ02 | cAVVG | Existing | Water Systems | 0 | 5910.08
CZ02 | cAVVG | Existing | Refrigeration | 0 | 0
CZ02 | cAVVG | Existing | Generators | 0 | 0
CZ02 | cAVVG | Existing | Total End Uses | 457612.8 | 280166.73
CZ03 | cAVVG | Existing | Heating | 0 | 187596.75
CZ03 | cAVVG | Existing | Cooling | 73415.62 | 0
CZ03 | cAVVG | Existing | Interior Lighting | 175350.55 | 0
CZ03 | cAVVG | Existing | Exterior Lighting | 0 | 0
CZ03 | cAVVG | Existing | Interior Equipment | 75832.08 | 860.79
CZ03 | cAVVG | Existing | Exterior Equipment | 0 | 0
CZ03 | cAVVG | Existing | Fans | 72844.15 | 0
CZ03 | cAVVG | Existing | Pumps | 3633.81 | 0
CZ03 | cAVVG | Existing | Heat Rejection | 0 | 0
CZ03 | cAVVG | Existing | Humidification | 0 | 0
CZ03 | cAVVG | Existing | Heat Recovery | 0 | 0
CZ03 | cAVVG | Existing | Water Systems | 0 | 5841.54
CZ03 | cAVVG | Existing | Refrigeration | 0 | 0
CZ03 | cAVVG | Existing | Generators | 0 | 0
CZ03 | cAVVG | Existing | Total End Uses | 401076.21 | 194299.09
CZ04 | cAVVG | Existing | Heating | 0 | 170911.78
CZ04 | cAVVG | Existing | Cooling | 137492.88 | 0
CZ04 | cAVVG | Existing | Interior Lighting | 175350.55 | 0
CZ04 | cAVVG | Existing | Exterior Lighting | 0 | 0
CZ04 | cAVVG | Existing | Interior Equipment | 75832.08 | 860.79
CZ04 | cAVVG | Existing | Exterior Equipment | 0 | 0
CZ04 | cAVVG | Existing | Fans | 96747.94 | 0
CZ04 | cAVVG | Existing | Pumps | 5193.79 | 0
CZ04 | cAVVG | Existing | Heat Rejection | 0 | 0
CZ04 | cAVVG | Existing | Humidification | 0 | 0
CZ04 | cAVVG | Existing | Heat Recovery | 0 | 0
CZ04 | cAVVG | Existing | Water Systems | 0 | 5794.22
CZ04 | cAVVG | Existing | Refrigeration | 0 | 0
CZ04 | cAVVG | Existing | Generators | 0 | 0
CZ04 | cAVVG | Existing | Total End Uses | 490617.23 | 177566.8
CZ05 | cAVVG | Existing | Heating | 0 | 173504.09
CZ05 | cAVVG | Existing | Cooling | 92459.83 | 0
CZ05 | cAVVG | Existing | Interior Lighting | 175350.55 | 0
CZ05 | cAVVG | Existing | Exterior Lighting | 0 | 0
CZ05 | cAVVG | Existing | Interior Equipment | 75832.08 | 860.79
CZ05 | cAVVG | Existing | Exterior Equipment | 0 | 0
CZ05 | cAVVG | Existing | Fans | 78818.26 | 0
CZ05 | cAVVG | Existing | Pumps | 3811.74 | 0
CZ05 | cAVVG | Existing | Heat Rejection | 0 | 0
CZ05 | cAVVG | Existing | Humidification | 0 | 0
CZ05 | cAVVG | Existing | Heat Recovery | 0 | 0
CZ05 | cAVVG | Existing | Water Systems | 0 | 5920.28
CZ05 | cAVVG | Existing | Refrigeration | 0 | 0
CZ05 | cAVVG | Existing | Generators | 0 | 0
CZ05 | cAVVG | Existing | Total End Uses | 426272.46 | 180285.17
CZ06 | cAVVG | Existing | Heating | 0 | 66133.43
CZ06 | cAVVG | Existing | Cooling | 151488.02 | 0
CZ06 | cAVVG | Existing | Interior Lighting | 175350.55 | 0
CZ06 | cAVVG | Existing | Exterior Lighting | 0 | 0
CZ06 | cAVVG | Existing | Interior Equipment | 75832.08 | 860.79
CZ06 | cAVVG | Existing | Exterior Equipment | 0 | 0
CZ06 | cAVVG | Existing | Fans | 108000.13 | 0
CZ06 | cAVVG | Existing | Pumps | 6253.18 | 0
CZ06 | cAVVG | Existing | Heat Rejection | 0 | 0
CZ06 | cAVVG | Existing | Humidification | 0 | 0
CZ06 | cAVVG | Existing | Heat Recovery | 0 | 0
CZ06 | cAVVG | Existing | Water Systems | 0 | 5566.56
CZ06 | cAVVG | Existing | Refrigeration | 0 | 0
CZ06 | cAVVG | Existing | Generators | 0 | 0
CZ06 | cAVVG | Existing | Total End Uses | 516923.96 | 72560.78
CZ07 | cAVVG | Existing | Heating | 0 | 74509.24
CZ07 | cAVVG | Existing | Cooling | 169819.83 | 0
CZ07 | cAVVG | Existing | Interior Lighting | 175350.55 | 0
CZ07 | cAVVG | Existing | Exterior Lighting | 0 | 0
CZ07 | cAVVG | Existing | Interior Equipment | 75832.08 | 860.79
CZ07 | cAVVG | Existing | Exterior Equipment | 0 | 0
CZ07 | cAVVG | Existing | Fans | 116135.95 | 0
CZ07 | cAVVG | Existing | Pumps | 6962.16 | 0
CZ07 | cAVVG | Existing | Heat Rejection | 0 | 0
CZ07 | cAVVG | Existing | Humidification | 0 | 0
CZ07 | cAVVG | Existing | Heat Recovery | 0 | 0
CZ07 | cAVVG | Existing | Water Systems | 0 | 5535.98
CZ07 | cAVVG | Existing | Refrigeration | 0 | 0
CZ07 | cAVVG | Existing | Generators | 0 | 0
CZ07 | cAVVG | Existing | Total End Uses | 544100.56 | 80906.01
CZ08 | cAVVG | Existing | Heating | 0 | 90403.3
CZ08 | cAVVG | Existing | Cooling | 198552.32 | 0
CZ08 | cAVVG | Existing | Interior Lighting | 175350.55 | 0
CZ08 | cAVVG | Existing | Exterior Lighting | 0 | 0
CZ08 | cAVVG | Existing | Interior Equipment | 75832.08 | 860.79
CZ08 | cAVVG | Existing | Exterior Equipment | 0 | 0
CZ08 | cAVVG | Existing | Fans | 122029.38 | 0
CZ08 | cAVVG | Existing | Pumps | 7336.86 | 0
CZ08 | cAVVG | Existing | Heat Rejection | 0 | 0
CZ08 | cAVVG | Existing | Humidification | 0 | 0
CZ08 | cAVVG | Existing | Heat Recovery | 0 | 0
CZ08 | cAVVG | Existing | Water Systems | 0 | 5488.63
CZ08 | cAVVG | Existing | Refrigeration | 0 | 0
CZ08 | cAVVG | Existing | Generators | 0 | 0
CZ08 | cAVVG | Existing | Total End Uses | 579101.18 | 96752.73
CZ09 | cAVVG | Existing | Heating | 0 | 89383.02
CZ09 | cAVVG | Existing | Cooling | 227023.57 | 0
CZ09 | cAVVG | Existing | Interior Lighting | 175350.55 | 0
CZ09 | cAVVG | Existing | Exterior Lighting | 0 | 0
CZ09 | cAVVG | Existing | Interior Equipment | 75832.08 | 860.79
CZ09 | cAVVG | Existing | Exterior Equipment | 0 | 0
CZ09 | cAVVG | Existing | Fans | 136884.71 | 0
CZ09 | cAVVG | Existing | Pumps | 8001.26 | 0
CZ09 | cAVVG | Existing | Heat Rejection | 0 | 0
CZ09 | cAVVG | Existing | Humidification | 0 | 0
CZ09 | cAVVG | Existing | Heat Recovery | 0 | 0
CZ09 | cAVVG | Existing | Water Systems | 0 | 5456.07
CZ09 | cAVVG | Existing | Refrigeration | 0 | 0
CZ09 | cAVVG | Existing | Generators | 0 | 0
CZ09 | cAVVG | Existing | Total End Uses | 623092.18 | 95699.89
CZ10 | cAVVG | Existing | Heating | 0 | 126754.08
CZ10 | cAVVG | Existing | Cooling | 248657.81 | 0
CZ10 | cAVVG | Existing | Interior Lighting | 175350.55 | 0
CZ10 | cAVVG | Existing | Exterior Lighting | 0 | 0
CZ10 | cAVVG | Existing | Interior Equipment | 75832.08 | 860.79
CZ10 | cAVVG | Existing | Exterior Equipment | 0 | 0
CZ10 | cAVVG | Existing | Fans | 132410.45 | 0
CZ10 | cAVVG | Existing | Pumps | 7362.74 | 0
CZ10 | cAVVG | Existing | Heat Rejection | 0 | 0
CZ10 | cAVVG | Existing | Humidification | 0 | 0
CZ10 | cAVVG | Existing | Heat Recovery | 0 | 0
CZ10 | cAVVG | Existing | Water Systems | 0 | 5420.55
CZ10 | cAVVG | Existing | Refrigeration | 0 | 0
CZ10 | cAVVG | Existing | Generators | 0 | 0
CZ10 | cAVVG | Existing | Total End Uses | 639613.63 | 133035.42
CZ11 | cAVVG | Existing | Heating | 0 | 278317.67
CZ11 | cAVVG | Existing | Cooling | 271127.04 | 0
CZ11 | cAVVG | Existing | Interior Lighting | 175350.55 | 0
CZ11 | cAVVG | Existing | Exterior Lighting | 0 | 0
CZ11 | cAVVG | Existing | Interior Equipment | 75832.08 | 860.79
CZ11 | cAVVG | Existing | Exterior Equipment | 0 | 0
CZ11 | cAVVG | Existing | Fans | 142754.74 | 0
CZ11 | cAVVG | Existing | Pumps | 6944.16 | 0
CZ11 | cAVVG | Existing | Heat Rejection | 0 | 0
CZ11 | cAVVG | Existing | Humidification | 0 | 0
CZ11 | cAVVG | Existing | Heat Recovery | 0 | 0
CZ11 | cAVVG | Existing | Water Systems | 0 | 5536.44
CZ11 | cAVVG | Existing | Refrigeration | 0 | 0
CZ11 | cAVVG | Existing | Generators | 0 | 0
CZ11 | cAVVG | Existing | Total End Uses | 672008.56 | 284714.9
CZ12 | cAVVG | Existing | Heating | 0 | 248701.62
CZ12 | cAVVG | Existing | Cooling | 219311.34 | 0
CZ12 | cAVVG | Existing | Interior Lighting | 175350.55 | 0
CZ12 | cAVVG | Existing | Exterior Lighting | 0 | 0
CZ12 | cAVVG | Existing | Interior Equipment | 75832.08 | 860.79
CZ12 | cAVVG | Existing | Exterior Equipment | 0 | 0
CZ12 | cAVVG | Existing | Fans | 119314.27 | 0
CZ12 | cAVVG | Existing | Pumps | 5069.84 | 0
CZ12 | cAVVG | Existing | Heat Rejection | 0 | 0
CZ12 | cAVVG | Existing | Humidification | 0 | 0
CZ12 | cAVVG | Existing | Heat Recovery | 0 | 0
CZ12 | cAVVG | Existing | Water Systems | 0 | 5582.81
CZ12 | cAVVG | Existing | Refrigeration | 0 | 0
CZ12 | cAVVG | Existing | Generators | 0 | 0
CZ12 | cAVVG | Existing | Total End Uses | 594878.08 | 255145.22
CZ13 | cAVVG | Existing | Heating | 0 | 204929.18
CZ13 | cAVVG | Existing | Cooling | 296304.99 | 0
CZ13 | cAVVG | Existing | Interior Lighting | 175350.55 | 0
CZ13 | cAVVG | Existing | Exterior Lighting | 0 | 0
CZ13 | cAVVG | Existing | Interior Equipment | 75832.08 | 860.79
CZ13 | cAVVG | Existing | Exterior Equipment | 0 | 0
CZ13 | cAVVG | Existing | Fans | 150075.39 | 0
CZ13 | cAVVG | Existing | Pumps | 7455.61 | 0
CZ13 | cAVVG | Existing | Heat Rejection | 0 | 0
CZ13 | cAVVG | Existing | Humidification | 0 | 0
CZ13 | cAVVG | Existing | Heat Recovery | 0 | 0
CZ13 | cAVVG | Existing | Water Systems | 0 | 5421.81
CZ13 | cAVVG | Existing | Refrigeration | 0 | 0
CZ13 | cAVVG | Existing | Generators | 0 | 0
CZ13 | cAVVG | Existing | Total End Uses | 705018.62 | 211211.79
CZ14 | cAVVG | Existing | Heating | 0 | 161980.59
CZ14 | cAVVG | Existing | Cooling | 363396.09 | 0
CZ14 | cAVVG | Existing | Interior Lighting | 175350.55 | 0
CZ14 | cAVVG | Existing | Exterior Lighting | 0 | 0
CZ14 | cAVVG | Existing | Interior Equipment | 75832.08 | 860.79
CZ14 | cAVVG | Existing | Exterior Equipment | 0 | 0
CZ14 | cAVVG | Existing | Fans | 181655.53 | 0
CZ14 | cAVVG | Existing | Pumps | 8793.72 | 0
CZ14 | cAVVG | Existing | Heat Rejection | 0 | 0
CZ14 | cAVVG | Existing | Humidification | 0 | 0
CZ14 | cAVVG | Existing | Heat Recovery | 0 | 0
CZ14 | cAVVG | Existing | Water Systems | 0 | 5262.76
CZ14 | cAVVG | Existing | Refrigeration | 0 | 0
CZ14 | cAVVG | Existing | Generators | 0 | 0
CZ14 | cAVVG | Existing | Total End Uses | 805027.97 | 168104.15
CZ15 | cAVVG | Existing | Heating | 0 | 112239.59
CZ15 | cAVVG | Existing | Cooling | 499336.47 | 0
CZ15 | cAVVG | Existing | Interior Lighting | 175350.55 | 0
CZ15 | cAVVG | Existing | Exterior Lighting | 0 | 0
CZ15 | cAVVG | Existing | Interior Equipment | 75832.08 | 860.79
CZ15 | cAVVG | Existing | Exterior Equipment | 0 | 0
CZ15 | cAVVG | Existing | Fans | 196218.85 | 0
CZ15 | cAVVG | Existing | Pumps | 7458.65 | 0
CZ15 | cAVVG | Existing | Heat Rejection | 0 | 0
CZ15 | cAVVG | Existing | Humidification | 0 | 0
CZ15 | cAVVG | Existing | Heat Recovery | 0 | 0
CZ15 | cAVVG | Existing | Water Systems | 0 | 4844.64
CZ15 | cAVVG | Existing | Refrigeration | 0 | 0
CZ15 | cAVVG | Existing | Generators | 0 | 0
CZ15 | cAVVG | Existing | Total End Uses | 954196.6 | 117945.03
CZ16 | cAVVG | Existing | Heating | 0 | 381656.12
CZ16 | cAVVG | Existing | Cooling | 240578.13 | 0
CZ16 | cAVVG | Existing | Interior Lighting | 175350.55 | 0
CZ16 | cAVVG | Existing | Exterior Lighting | 0 | 0
CZ16 | cAVVG | Existing | Interior Equipment | 75832.08 | 860.79
CZ16 | cAVVG | Existing | Exterior Equipment | 0 | 0
CZ16 | cAVVG | Existing | Fans | 166524.04 | 0
CZ16 | cAVVG | Existing | Pumps | 6732.13 | 0
CZ16 | cAVVG | Existing | Heat Rejection | 0 | 0
CZ16 | cAVVG | Existing | Humidification | 0 | 0
CZ16 | cAVVG | Existing | Heat Recovery | 0 | 0
CZ16 | cAVVG | Existing | Water Systems | 0 | 5893.78
CZ16 | cAVVG | Existing | Refrigeration | 0 | 0
CZ16 | cAVVG | Existing | Generators | 0 | 0
CZ16 | cAVVG | Existing | Total End Uses | 665016.94 | 388410.7
CZ01 | cAVVG | New Construction | Heating | 0 | 316594.84
CZ01 | cAVVG | New Construction | Cooling | 2822.71 | 0
CZ01 | cAVVG | New Construction | Interior Lighting | 117443.91 | 0
CZ01 | cAVVG | New Construction | Exterior Lighting | 0 | 0
CZ01 | cAVVG | New Construction | Interior Equipment | 75832.08 | 860.79
CZ01 | cAVVG | New Construction | Exterior Equipment | 0 | 0
CZ01 | cAVVG | New Construction | Fans | 49204.66 | 0
CZ01 | cAVVG | New Construction | Pumps | 270.62 | 0
CZ01 | cAVVG | New Construction | Heat Rejection | 0 | 0
CZ01 | cAVVG | New Construction | Humidification | 0 | 0
CZ01 | cAVVG | New Construction | Heat Recovery | 0 | 0
CZ01 | cAVVG | New Construction | Water Systems | 0 | 6319.9
CZ01 | cAVVG | New Construction | Refrigeration | 0 | 0
CZ01 | cAVVG | New Construction | Generators | 0 | 0
CZ01 | cAVVG | New Construction | Total End Uses | 245573.99 | 323775.53
CZ02 | cAVVG | New Construction | Heating | 0 | 186121.21
CZ02 | cAVVG | New Construction | Cooling | 50161.74 | 0
CZ02 | cAVVG | New Construction | Interior Lighting | 117443.91 | 0
CZ02 | cAVVG | New Construction | Exterior Lighting | 0 | 0
CZ02 | cAVVG | New Construction | Interior Equipment | 75832.08 | 860.79
CZ02 | cAVVG | New Construction | Exterior Equipment | 0 | 0
CZ02 | cAVVG | New Construction | Fans | 52431.4 | 0
CZ02 | cAVVG | New Construction | Pumps | 1592.49 | 0
CZ02 | cAVVG | New Construction | Heat Rejection | 0 | 0
CZ02 | cAVVG | New Construction | Humidification | 0 | 0
CZ02 | cAVVG | New Construction | Heat Recovery | 0 | 0
CZ02 | cAVVG | New Construction | Water Systems | 0 | 6030.37
CZ02 | cAVVG | New Construction | Refrigeration | 0 | 0
CZ02 | cAVVG | New Construction | Generators | 0 | 0
CZ02 | cAVVG | New Construction | Total End Uses | 297461.61 | 193012.38
CZ03 | cAVVG | New Construction | Heating | 0 | 141967.44
CZ03 | cAVVG | New Construction | Cooling | 29920.71 | 0
CZ03 | cAVVG | New Construction | Interior Lighting | 117443.91 | 0
CZ03 | cAVVG | New Construction | Exterior Lighting | 0 | 0
CZ03 | cAVVG | New Construction | Interior Equipment | 75832.08 | 860.79
CZ03 | cAVVG | New Construction | Exterior Equipment | 0 | 0
CZ03 | cAVVG | New Construction | Fans | 42374.73 | 0
CZ03 | cAVVG | New Construction | Pumps | 1567.97 | 0
CZ03 | cAVVG | New Construction | Heat Rejection | 0 | 0
CZ03 | cAVVG | New Construction | Humidification | 0 | 0
CZ03 | cAVVG | New Construction | Heat Recovery | 0 | 0
CZ03 | cAVVG | New Construction | Water Systems | 0 | 6066.78
CZ03 | cAVVG | New Construction | Refrigeration | 0 | 0
CZ03 | cAVVG | New Construction | Generators | 0 | 0
CZ03 | cAVVG | New Construction | Total End Uses | 267139.39 | 148895.02
CZ04 | cAVVG | New Construction | Heating | 0 | 114552.81
CZ04 | cAVVG | New Construction | Cooling | 61763.53 | 0
CZ04 | cAVVG | New Construction | Interior Lighting | 117443.91 | 0
CZ04 | cAVVG | New Construction | Exterior Lighting | 0 | 0
CZ04 | cAVVG | New Construction | Interior Equipment | 75832.08 | 860.79
CZ04 | cAVVG | New Construction | Exterior Equipment | 0 | 0
CZ04 | cAVVG | New Construction | Fans | 51928.08 | 0
CZ04 | cAVVG | New Construction | Pumps | 1831.96 | 0
CZ04 | cAVVG | New Construction | Heat Rejection | 0 | 0
CZ04 | cAVVG | New Construction | Humidification | 0 | 0
CZ04 | cAVVG | New Construction | Heat Recovery | 0 | 0
CZ04 | cAVVG | New Construction | Water Systems | 0 | 5914.22
CZ04 | cAVVG | New Construction | Refrigeration | 0 | 0
CZ04 | cAVVG | New Construction | Generators | 0 | 0
CZ04 | cAVVG | New Construction | Total End Uses | 308799.55 | 121327.82
CZ05 | cAVVG | New Construction | Heating | 0 | 130900.98
CZ05 | cAVVG | New Construction | Cooling | 35764.47 | 0
CZ05 | cAVVG | New Construction | Interior Lighting | 117443.91 | 0
CZ05 | cAVVG | New Construction | Exterior Lighting | 0 | 0
CZ05 | cAVVG | New Construction | Interior Equipment | 75832.08 | 860.79
CZ05 | cAVVG | New Construction | Exterior Equipment | 0 | 0
CZ05 | cAVVG | New Construction | Fans | 45077.55 | 0
CZ05 | cAVVG | New Construction | Pumps | 1528.08 | 0
CZ05 | cAVVG | New Construction | Heat Rejection | 0 | 0
CZ05 | cAVVG | New Construction | Humidification | 0 | 0
CZ05 | cAVVG | New Construction | Heat Recovery | 0 | 0
CZ05 | cAVVG | New Construction | Water Systems | 0 | 6045.67
CZ05 | cAVVG | New Construction | Refrigeration | 0 | 0
CZ05 | cAVVG | New Construction | Generators | 0 | 0
CZ05 | cAVVG | New Construction | Total End Uses | 275646.08 | 137807.45
CZ06 | cAVVG | New Construction | Heating | 0 | 51002.99
CZ06 | cAVVG | New Construction | Cooling | 75851.89 | 0
CZ06 | cAVVG | New Construction | Interior Lighting | 117443.91 | 0
CZ06 | cAVVG | New Construction | Exterior Lighting | 0 | 0
CZ06 | cAVVG | New Construction | Interior Equipment | 75832.08 | 860.79
CZ06 | cAVVG | New Construction | Exterior Equipment | 0 | 0
CZ06 | cAVVG | New Construction | Fans | 55083.99 | 0
CZ06 | cAVVG | New Construction | Pumps | 3234.75 | 0
CZ06 | cAVVG | New Construction | Heat Rejection | 0 | 0
CZ06 | cAVVG | New Construction | Humidification | 0 | 0
CZ06 | cAVVG | New Construction | Heat Recovery | 0 | 0
CZ06 | cAVVG | New Construction | Water Systems | 0 | 5818.25
CZ06 | cAVVG | New Construction | Refrigeration | 0 | 0
CZ06 | cAVVG | New Construction | Generators | 0 | 0
CZ06 | cAVVG | New Construction | Total End Uses | 327446.62 | 57682.03
CZ07 | cAVVG | New Construction | Heating | 0 | 51511.28
CZ07 | cAVVG | New Construction | Cooling | 90530.07 | 0
CZ07 | cAVVG | New Construction | Interior Lighting | 117443.91 | 0
CZ07 | cAVVG | New Construction | Exterior Lighting | 0 | 0
CZ07 | cAVVG | New Construction | Interior Equipment | 75832.08 | 860.79
CZ07 | cAVVG | New Construction | Exterior Equipment | 0 | 0
CZ07 | cAVVG | New Construction | Fans | 63400.17 | 0
CZ07 | cAVVG | New Construction | Pumps | 3810.58 | 0
CZ07 | cAVVG | New Construction | Heat Rejection | 0 | 0
CZ07 | cAVVG | New Construction | Humidification | 0 | 0
CZ07 | cAVVG | New Construction | Heat Recovery | 0 | 0
CZ07 | cAVVG | New Construction | Water Systems | 0 | 5768.64
CZ07 | cAVVG | New Construction | Refrigeration | 0 | 0
CZ07 | cAVVG | New Construction | Generators | 0 | 0
CZ07 | cAVVG | New Construction | Total End Uses | 351016.81 | 58140.72
CZ08 | cAVVG | New Construction | Heating | 0 | 71172.71
CZ08 | cAVVG | New Construction | Cooling | 102336.49 | 0
CZ08 | cAVVG | New Construction | Interior Lighting | 117443.91 | 0
CZ08 | cAVVG | New Construction | Exterior Lighting | 0 | 0
CZ08 | cAVVG | New Construction | Interior Equipment | 75832.08 | 860.79
CZ08 | cAVVG | New Construction | Exterior Equipment | 0 | 0
CZ08 | cAVVG | New Construction | Fans | 63538.58 | 0
CZ08 | cAVVG | New Construction | Pumps | 3041.36 | 0
CZ08 | cAVVG | New Construction | Heat Rejection | 0 | 0
CZ08 | cAVVG | New Construction | Humidification | 0 | 0
CZ08 | cAVVG | New Construction | Heat Recovery | 0 | 0
CZ08 | cAVVG | New Construction | Water Systems | 0 | 5739.02
CZ08 | cAVVG | New Construction | Refrigeration | 0 | 0
CZ08 | cAVVG | New Construction | Generators | 0 | 0
CZ08 | cAVVG | New Construction | Total End Uses | 362192.42 | 77772.52
CZ09 | cAVVG | New Construction | Heating | 0 | 45791.3
CZ09 | cAVVG | New Construction | Cooling | 100812.25 | 0
CZ09 | cAVVG | New Construction | Interior Lighting | 117443.91 | 0
CZ09 | cAVVG | New Construction | Exterior Lighting | 0 | 0
CZ09 | cAVVG | New Construction | Interior Equipment | 75832.08 | 860.79
CZ09 | cAVVG | New Construction | Exterior Equipment | 0 | 0
CZ09 | cAVVG | New Construction | Fans | 61052.91 | 0
CZ09 | cAVVG | New Construction | Pumps | 2730.89 | 0
CZ09 | cAVVG | New Construction | Heat Rejection | 0 | 0
CZ09 | cAVVG | New Construction | Humidification | 0 | 0
CZ09 | cAVVG | New Construction | Heat Recovery | 0 | 0
CZ09 | cAVVG | New Construction | Water Systems | 0 | 5739.08
CZ09 | cAVVG | New Construction | Refrigeration | 0 | 0
CZ09 | cAVVG | New Construction | Generators | 0 | 0
CZ09 | cAVVG | New Construction | Total End Uses | 357872.04 | 52391.18
CZ10 | cAVVG | New Construction | Heating | 0 | 78419.08
CZ10 | cAVVG | New Construction | Cooling | 136393.83 | 0
CZ10 | cAVVG | New Construction | Interior Lighting | 117443.91 | 0
CZ10 | cAVVG | New Construction | Exterior Lighting | 0 | 0
CZ10 | cAVVG | New Construction | Interior Equipment | 75832.08 | 860.79
CZ10 | cAVVG | New Construction | Exterior Equipment | 0 | 0
CZ10 | cAVVG | New Construction | Fans | 74762.51 | 0
CZ10 | cAVVG | New Construction | Pumps | 2891.19 | 0
CZ10 | cAVVG | New Construction | Heat Rejection | 0 | 0
CZ10 | cAVVG | New Construction | Humidification | 0 | 0
CZ10 | cAVVG | New Construction | Heat Recovery | 0 | 0
CZ10 | cAVVG | New Construction | Water Systems | 0 | 5676.77
CZ10 | cAVVG | New Construction | Refrigeration | 0 | 0
CZ10 | cAVVG | New Construction | Generators | 0 | 0
CZ10 | cAVVG | New Construction | Total End Uses | 407323.51 | 84956.64
CZ11 | cAVVG | New Construction | Heating | 0 | 179366.41
CZ11 | cAVVG | New Construction | Cooling | 140877.54 | 0
CZ11 | cAVVG | New Construction | Interior Lighting | 117443.91 | 0
CZ11 | cAVVG | New Construction | Exterior Lighting | 0 | 0
CZ11 | cAVVG | New Construction | Interior Equipment | 75832.08 | 860.79
CZ11 | cAVVG | New Construction | Exterior Equipment | 0 | 0
CZ11 | cAVVG | New Construction | Fans | 79271.66 | 0
CZ11 | cAVVG | New Construction | Pumps | 2502.7 | 0
CZ11 | cAVVG | New Construction | Heat Rejection | 0 | 0
CZ11 | cAVVG | New Construction | Humidification | 0 | 0
CZ11 | cAVVG | New Construction | Heat Recovery | 0 | 0
CZ11 | cAVVG | New Construction | Water Systems | 0 | 5833.66
CZ11 | cAVVG | New Construction | Refrigeration | 0 | 0
CZ11 | cAVVG | New Construction | Generators | 0 | 0
CZ11 | cAVVG | New Construction | Total End Uses | 415927.88 | 186060.86
CZ12 | cAVVG | New Construction | Heating | 0 | 169644.88
CZ12 | cAVVG | New Construction | Cooling | 110969.69 | 0
CZ12 | cAVVG | New Construction | Interior Lighting | 117443.91 | 0
CZ12 | cAVVG | New Construction | Exterior Lighting | 0 | 0
CZ12 | cAVVG | New Construction | Interior Equipment | 75832.08 | 860.79
CZ12 | cAVVG | New Construction | Exterior Equipment | 0 | 0
CZ12 | cAVVG | New Construction | Fans | 69979.23 | 0
CZ12 | cAVVG | New Construction | Pumps | 2410.96 | 0
CZ12 | cAVVG | New Construction | Heat Rejection | 0 | 0
CZ12 | cAVVG | New Construction | Humidification | 0 | 0
CZ12 | cAVVG | New Construction | Heat Recovery | 0 | 0
CZ12 | cAVVG | New Construction | Water Systems | 0 | 5886.42
CZ12 | cAVVG | New Construction | Refrigeration | 0 | 0
CZ12 | cAVVG | New Construction | Generators | 0 | 0
CZ12 | cAVVG | New Construction | Total End Uses | 376635.87 | 176392.09
CZ13 | cAVVG | New Construction | Heating | 0 | 142078.1
CZ13 | cAVVG | New Construction | Cooling | 158635.57 | 0
CZ13 | cAVVG | New Construction | Interior Lighting | 117443.91 | 0
CZ13 | cAVVG | New Construction | Exterior Lighting | 0 | 0
CZ13 | cAVVG | New Construction | Interior Equipment | 75832.08 | 860.79
CZ13 | cAVVG | New Construction | Exterior Equipment | 0 | 0
CZ13 | cAVVG | New Construction | Fans | 83221.05 | 0
CZ13 | cAVVG | New Construction | Pumps | 2888.25 | 0
CZ13 | cAVVG | New Construction | Heat Rejection | 0 | 0
CZ13 | cAVVG | New Construction | Humidification | 0 | 0
CZ13 | cAVVG | New Construction | Heat Recovery | 0 | 0
CZ13 | cAVVG | New Construction | Water Systems | 0 | 5726.92
CZ13 | cAVVG | New Construction | Refrigeration | 0 | 0
CZ13 | cAVVG | New Construction | Generators | 0 | 0
CZ13 | cAVVG | New Construction | Total End Uses | 438020.86 | 148665.82
CZ14 | cAVVG | New Construction | Heating | 0 | 101403.62
CZ14 | cAVVG | New Construction | Cooling | 203107.44 | 0
CZ14 | cAVVG | New Construction | Interior Lighting | 117443.91 | 0
CZ14 | cAVVG | New Construction | Exterior Lighting | 0 | 0
CZ14 | cAVVG | New Construction | Interior Equipment | 75832.08 | 860.79
CZ14 | cAVVG | New Construction | Exterior Equipment | 0 | 0
CZ14 | cAVVG | New Construction | Fans | 96591.53 | 0
CZ14 | cAVVG | New Construction | Pumps | 2711.3 | 0
CZ14 | cAVVG | New Construction | Heat Rejection | 0 | 0
CZ14 | cAVVG | New Construction | Humidification | 0 | 0
CZ14 | cAVVG | New Construction | Heat Recovery | 0 | 0
CZ14 | cAVVG | New Construction | Water Systems | 0 | 5327.17
CZ14 | cAVVG | New Construction | Refrigeration | 0 | 0
CZ14 | cAVVG | New Construction | Generators | 0 | 0
CZ14 | cAVVG | New Construction | Total End Uses | 495686.27 | 107591.59
CZ15 | cAVVG | New Construction | Heating | 0 | 43601.66
CZ15 | cAVVG | New Construction | Cooling | 297961.53 | 0
CZ15 | cAVVG | New Construction | Interior Lighting | 117443.91 | 0
CZ15 | cAVVG | New Construction | Exterior Lighting | 0 | 0
CZ15 | cAVVG | New Construction | Interior Equipment | 75832.08 | 860.79
CZ15 | cAVVG | New Construction | Exterior Equipment | 0 | 0
CZ15 | cAVVG | New Construction | Fans | 109400.08 | 0
CZ15 | cAVVG | New Construction | Pumps | 4081.69 | 0
CZ15 | cAVVG | New Construction | Heat Rejection | 0 | 0
CZ15 | cAVVG | New Construction | Humidification | 0 | 0
CZ15 | cAVVG | New Construction | Heat Recovery | 0 | 0
CZ15 | cAVVG | New Construction | Water Systems | 0 | 5141.7
CZ15 | cAVVG | New Construction | Refrigeration | 0 | 0
CZ15 | cAVVG | New Construction | Generators | 0 | 0
CZ15 | cAVVG | New Construction | Total End Uses | 604719.29 | 49604.16
CZ16 | cAVVG | New Construction | Heating | 0 | 241382.32
CZ16 | cAVVG | New Construction | Cooling | 122847.12 | 0
CZ16 | cAVVG | New Construction | Interior Lighting | 117443.91 | 0
CZ16 | cAVVG | New Construction | Exterior Lighting | 0 | 0
CZ16 | cAVVG | New Construction | Interior Equipment | 75832.08 | 860.79
CZ16 | cAVVG | New Construction | Exterior Equipment | 0 | 0
CZ16 | cAVVG | New Construction | Fans | 93561.17 | 0
CZ16 | cAVVG | New Construction | Pumps | 2890.57 | 0
CZ16 | cAVVG | New Construction | Heat Rejection | 0 | 0
CZ16 | cAVVG | New Construction | Humidification | 0 | 0
CZ16 | cAVVG | New Construction | Heat Recovery | 0 | 0
CZ16 | cAVVG | New Construction | Water Systems | 0 | 6091.17
CZ16 | cAVVG | New Construction | Refrigeration | 0 | 0
CZ16 | cAVVG | New Construction | Generators | 0 | 0
CZ16 | cAVVG | New Construction | Total End Uses | 412574.85 | 248334.29
CZ01 | cDXGF | Existing | Heating | 0 | 210705.52
CZ01 | cDXGF | Existing | Cooling | 8624.44 | 0
CZ01 | cDXGF | Existing | Interior Lighting | 175350.55 | 0
CZ01 | cDXGF | Existing | Exterior Lighting | 0 | 0
CZ01 | cDXGF | Existing | Interior Equipment | 75832.08 | 860.79
CZ01 | cDXGF | Existing | Exterior Equipment | 0 | 0
CZ01 | cDXGF | Existing | Fans | 224237.25 | 0
CZ01 | cDXGF | Existing | Pumps | 0 | 0
CZ01 | cDXGF | Existing | Heat Rejection | 0 | 0
CZ01 | cDXGF | Existing | Humidification | 0 | 0
CZ01 | cDXGF | Existing | Heat Recovery | 0 | 0
CZ01 | cDXGF | Existing | Water Systems | 0 | 6295.3
CZ01 | cDXGF | Existing | Refrigeration | 0 | 0
CZ01 | cDXGF | Existing | Generators | 0 | 0
CZ01 | cDXGF | Existing | Total End Uses | 484044.32 | 217861.62
CZ02 | cDXGF | Existing | Heating | 0 | 127243.99
CZ02 | cDXGF | Existing | Cooling | 95125.17 | 0
CZ02 | cDXGF | Existing | Interior Lighting | 175350.55 | 0
CZ02 | cDXGF | Existing | Exterior Lighting | 0 | 0
CZ02 | cDXGF | Existing | Interior Equipment | 75832.08 | 860.79
CZ02 | cDXGF | Existing | Exterior Equipment | 0 | 0
CZ02 | cDXGF | Existing | Fans | 279923.62 | 0
CZ02 | cDXGF | Existing | Pumps | 0 | 0
CZ02 | cDXGF | Existing | Heat Rejection | 0 | 0
CZ02 | cDXGF | Existing | Humidification | 0 | 0
CZ02 | cDXGF | Existing | Heat Recovery | 0 | 0
CZ02 | cDXGF | Existing | Water Systems | 0 | 5935.47
CZ02 | cDXGF | Existing | Refrigeration | 0 | 0
CZ02 | cDXGF | Existing | Generators | 0 | 0
CZ02 | cDXGF | Existing | Total End Uses | 626231.42 | 134040.26
CZ03 | cDXGF | Existing | Heating | 0 | 78956.14
CZ03 | cDXGF | Existing | Cooling | 61803.19 | 0
CZ03 | cDXGF | Existing | Interior Lighting | 175350.55 | 0
CZ03 | cDXGF | Existing | Exterior Lighting | 0 | 0
CZ03 | cDXGF | Existing | Interior Equipment | 75832.08 | 860.79
CZ03 | cDXGF | Existing | Exterior Equipment | 0 | 0
CZ03 | cDXGF | Existing | Fans | 260838.16 | 0
CZ03 | cDXGF | Existing | Pumps | 0 | 0
CZ03 | cDXGF | Existing | Heat Rejection | 0 | 0
CZ03 | cDXGF | Existing | Humidification | 0 | 0
CZ03 | cDXGF | Existing | Heat Recovery | 0 | 0
CZ03 | cDXGF | Existing | Water Systems | 0 | 5842.27
CZ03 | cDXGF | Existing | Refrigeration | 0 | 0
CZ03 | cDXGF | Existing | Generators | 0 | 0
CZ03 | cDXGF | Existing | Total End Uses | 573823.98 | 85659.2
CZ04 | cDXGF | Existing | Heating | 0 | 67362.49
CZ04 | cDXGF | Existing | Cooling | 117293.91 | 0
CZ04 | cDXGF | Existing | Interior Lighting | 175350.55 | 0
CZ04 | cDXGF | Existing | Exterior Lighting | 0 | 0
CZ04 | cDXGF | Existing | Interior Equipment | 75832.08 | 860.79
CZ04 | cDXGF | Existing | Exterior Equipment | 0 | 0
CZ04 | cDXGF | Existing | Fans | 282120.19 | 0
CZ04 | cDXGF | Existing | Pumps | 0 | 0
CZ04 | cDXGF | Existing | Heat Rejection | 0 | 0
CZ04 | cDXGF | Existing | Humidification | 0 | 0
CZ04 | cDXGF | Existing | Heat Recovery | 0 | 0
CZ04 | cDXGF | Existing | Water Systems | 0 | 5744.34
CZ04 | cDXGF | Existing | Refrigeration | 0 | 0
CZ04 | cDXGF | Existing | Generators | 0 | 0
CZ04 | cDXGF | Existing | Total End Uses | 650596.72 | 73967.63
CZ05 | cDXGF | Existing | Heating | 0 | 71700.13
CZ05 | cDXGF | Existing | Cooling | 82038.31 | 0
CZ05 | cDXGF | Existing | Interior Lighting | 175350.55 | 0
CZ05 | cDXGF | Existing | Exterior Lighting | 0 | 0
CZ05 | cDXGF | Existing | Interior Equipment | 75832.08 | 860.79
CZ05 | cDXGF | Existing | Exterior Equipment | 0 | 0
CZ05 | cDXGF | Existing | Fans | 256442.19 | 0
CZ05 | cDXGF | Existing | Pumps | 0 | 0
CZ05 | cDXGF | Existing | Heat Rejection | 0 | 0
CZ05 | cDXGF | Existing | Humidification | 0 | 0
CZ05 | cDXGF | Existing | Heat Recovery | 0 | 0
CZ05 | cDXGF | Existing | Water Systems | 0 | 5922.57
CZ05 | cDXGF | Existing | Refrigeration | 0 | 0
CZ05 | cDXGF | Existing | Generators | 0 | 0
CZ05 | cDXGF | Existing | Total End Uses | 589663.13 | 78483.5
CZ06 | cDXGF | Existing | Heating | 0 | 18311.51
CZ06 | cDXGF | Existing | Cooling | 131273.91 | 0
CZ06 | cDXGF | Existing | Interior Lighting | 175350.55 | 0
CZ06 | cDXGF | Existing | Exterior Lighting | 0 | 0
CZ06 | cDXGF | Existing | Interior Equipment | 75832.08 | 860.79
CZ06 | cDXGF | Existing | Exterior Equipment | 0 | 0
CZ06 | cDXGF | Existing | Fans | 263580.99 | 0
CZ06 | cDXGF | Existing | Pumps | 0 | 0
CZ06 | cDXGF | Existing | Heat Rejection | 0 | 0
CZ06 | cDXGF | Existing | Humidification | 0 | 0
CZ06 | cDXGF | Existing | Heat Recovery | 0 | 0
CZ06 | cDXGF | Existing | Water Systems | 0 | 5569.02
CZ06 | cDXGF | Existing | Refrigeration | 0 | 0
CZ06 | cDXGF | Existing | Generators | 0 | 0
CZ06 | cDXGF | Existing | Total End Uses | 646037.53 | 24741.33
CZ07 | cDXGF | Existing | Heating | 0 | 16449.75
CZ07 | cDXGF | Existing | Cooling | 142114.45 | 0
CZ07 | cDXGF | Existing | Interior Lighting | 175350.55 | 0
CZ07 | cDXGF | Existing | Exterior Lighting | 0 | 0
CZ07 | cDXGF | Existing | Interior Equipment | 75832.08 | 860.79
CZ07 | cDXGF | Existing | Exterior Equipment | 0 | 0
CZ07 | cDXGF | Existing | Fans | 253818.79 | 0
CZ07 | cDXGF | Existing | Pumps | 0 | 0
CZ07 | cDXGF | Existing | Heat Rejection | 0 | 0
CZ07 | cDXGF | Existing | Humidification | 0 | 0
CZ07 | cDXGF | Existing | Heat Recovery | 0 | 0
CZ07 | cDXGF | Existing | Water Systems | 0 | 5468.7
CZ07 | cDXGF | Existing | Refrigeration | 0 | 0
CZ07 | cDXGF | Existing | Generators | 0 | 0
CZ07 | cDXGF | Existing | Total End Uses | 647115.87 | 22779.24
CZ08 | cDXGF | Existing | Heating | 0 | 25595.61
CZ08 | cDXGF | Existing | Cooling | 166513.93 | 0
CZ08 | cDXGF | Existing | Interior Lighting | 175350.55 | 0
CZ08 | cDXGF | Existing | Exterior Lighting | 0 | 0
CZ08 | cDXGF | Existing | Interior Equipment | 75832.08 | 860.79
CZ08 | cDXGF | Existing | Exterior Equipment | 0 | 0
CZ08 | cDXGF | Existing | Fans | 280246.18 | 0
CZ08 | cDXGF | Existing | Pumps | 0 | 0
CZ08 | cDXGF | Existing | Heat Rejection | 0 | 0
CZ08 | cDXGF | Existing | Humidification | 0 | 0
CZ08 | cDXGF | Existing | Heat Recovery | 0 | 0
CZ08 | cDXGF | Existing | Water Systems | 0 | 5471.75
CZ08 | cDXGF | Existing | Refrigeration | 0 | 0
CZ08 | cDXGF | Existing | Generators | 0 | 0
CZ08 | cDXGF | Existing | Total End Uses | 697942.74 | 31928.16
CZ09 | cDXGF | Existing | Heating | 0 | 20272.41
CZ09 | cDXGF | Existing | Cooling | 191207.28 | 0
CZ09 | cDXGF | Existing | Interior Lighting | 175350.55 | 0
CZ09 | cDXGF | Existing | Exterior Lighting | 0 | 0
CZ09 | cDXGF | Existing | Interior Equipment | 75832.08 | 860.79
CZ09 | cDXGF | Existing | Exterior Equipment | 0 | 0
CZ09 | cDXGF | Existing | Fans | 301640.88 | 0
CZ09 | cDXGF | Existing | Pumps | 0 | 0
CZ09 | cDXGF | Existing | Heat Rejection | 0 | 0
CZ09 | cDXGF | Existing | Humidification | 0 | 0
CZ09 | cDXGF | Existing | Heat Recovery | 0 | 0
CZ09 | cDXGF | Existing | Water Systems | 0 | 5470.44
CZ09 | cDXGF | Existing | Refrigeration | 0 | 0
CZ09 | cDXGF | Existing | Generators | 0 | 0
CZ09 | cDXGF | Existing | Total End Uses | 744030.79 | 26603.65
CZ10 | cDXGF | Existing | Heating | 0 | 43524.75
CZ10 | cDXGF | Existing | Cooling | 207592.69 | 0
CZ10 | cDXGF | Existing | Interior Lighting | 175350.55 | 0
CZ10 | cDXGF | Existing | Exterior Lighting | 0 | 0
CZ10 | cDXGF | Existing | Interior Equipment | 75832.08 | 860.79
CZ10 | cDXGF | Existing | Exterior Equipment | 0 | 0
CZ10 | cDXGF | Existing | Fans | 275083.5 | 0
CZ10 | cDXGF | Existing | Pumps | 0 | 0
CZ10 | cDXGF | Existing | Heat Rejection | 0 | 0
CZ10 | cDXGF | Existing | Humidification | 0 | 0
CZ10 | cDXGF | Existing | Heat Recovery | 0 | 0
CZ10 | cDXGF | Existing | Water Systems | 0 | 5377.12
CZ10 | cDXGF | Existing | Refrigeration | 0 | 0
CZ10 | cDXGF | Existing | Generators | 0 | 0
CZ10 | cDXGF | Existing | Total End Uses | 733858.82 | 49762.66
CZ11 | cDXGF | Existing | Heating | 0 | 125556.83
CZ11 | cDXGF | Existing | Cooling | 231070.97 | 0
CZ11 | cDXGF | Existing | Interior Lighting | 175350.55 | 0
CZ11 | cDXGF | Existing | Exterior Lighting | 0 | 0
CZ11 | cDXGF | Existing | Interior Equipment | 75832.08 | 860.79
CZ11 | cDXGF | Existing | Exterior Equipment | 0 | 0
CZ11 | cDXGF | Existing | Fans | 301531.93 | 0
CZ11 | cDXGF | Existing | Pumps | 0 | 0
CZ11 | cDXGF | Existing | Heat Rejection | 0 | 0
CZ11 | cDXGF | Existing | Humidification | 0 | 0
CZ11 | cDXGF | Existing | Heat Recovery | 0 | 0
CZ11 | cDXGF | Existing | Water Systems | 0 | 5549.85
CZ11 | cDXGF | Existing | Refrigeration | 0 | 0
CZ11 | cDXGF | Existing | Generators | 0 | 0
CZ11 | cDXGF | Existing | Total End Uses | 783785.53 | 131967.47
CZ12 | cDXGF | Existing | Heating | 0 | 115577.01
CZ12 | cDXGF | Existing | Cooling | 186871.58 | 0
CZ12 | cDXGF | Existing | Interior Lighting | 175350.55 | 0
CZ12 | cDXGF | Existing | Exterior Lighting | 0 | 0
CZ12 | cDXGF | Existing | Interior Equipment | 75832.08 | 860.79
CZ12 | cDXGF | Existing | Exterior Equipment | 0 | 0
CZ12 | cDXGF | Existing | Fans | 274069.54 | 0
CZ12 | cDXGF | Existing | Pumps | 0 | 0
CZ12 | cDXGF | Existing | Heat Rejection | 0 | 0
CZ12 | cDXGF | Existing | Humidification | 0 | 0
CZ12 | cDXGF | Existing | Heat Recovery | 0 | 0
CZ12 | cDXGF | Existing | Water Systems | 0 | 5584.55
CZ12 | cDXGF | Existing | Refrigeration | 0 | 0
CZ12 | cDXGF | Existing | Generators | 0 | 0
CZ12 | cDXGF | Existing | Total End Uses | 712123.76 | 122022.35
CZ13 | cDXGF | Existing | Heating | 0 | 88780.7
CZ13 | cDXGF | Existing | Cooling | 254080.11 | 0
CZ13 | cDXGF | Existing | Interior Lighting | 175350.55 | 0
CZ13 | cDXGF | Existing | Exterior Lighting | 0 | 0
CZ13 | cDXGF | Existing | Interior Equipment | 75832.08 | 860.79
CZ13 | cDXGF | Existing | Exterior Equipment | 0 | 0
CZ13 | cDXGF | Existing | Fans | 285005.87 | 0
CZ13 | cDXGF | Existing | Pumps | 0 | 0
CZ13 | cDXGF | Existing | Heat Rejection | 0 | 0
CZ13 | cDXGF | Existing | Humidification | 0 | 0
CZ13 | cDXGF | Existing | Heat Recovery | 0 | 0
CZ13 | cDXGF | Existing | Water Systems | 0 | 5424.82
CZ13 | cDXGF | Existing | Refrigeration | 0 | 0
CZ13 | cDXGF | Existing | Generators | 0 | 0
CZ13 | cDXGF | Existing | Total End Uses | 790268.61 | 95066.32
CZ14 | cDXGF | Existing | Heating | 0 | 56574.52
CZ14 | cDXGF | Existing | Cooling | 313038.44 | 0
CZ14 | cDXGF | Existing | Interior Lighting | 175350.55 | 0
CZ14 | cDXGF | Existing | Exterior Lighting | 0 | 0
CZ14 | cDXGF | Existing | Interior Equipment | 75832.08 | 860.79
CZ14 | cDXGF | Existing | Exterior Equipment | 0 | 0
CZ14 | cDXGF | Existing | Fans | 305331.38 | 0
CZ14 | cDXGF | Existing | Pumps | 0 | 0
CZ14 | cDXGF | Existing | Heat Rejection | 0 | 0
CZ14 | cDXGF | Existing | Humidification | 0 | 0
CZ14 | cDXGF | Existing | Heat Recovery | 0 | 0
CZ14 | cDXGF | Existing | Water Systems | 0 | 5209.82
CZ14 | cDXGF | Existing | Refrigeration | 0 | 0
CZ14 | cDXGF | Existing | Generators | 0 | 0
CZ14 | cDXGF | Existing | Total End Uses | 869552.45 | 62645.13
CZ15 | cDXGF | Existing | Heating | 0 | 17115.62
CZ15 | cDXGF | Existing | Cooling | 417590.79 | 0
CZ15 | cDXGF | Existing | Interior Lighting | 175350.55 | 0
CZ15 | cDXGF | Existing | Exterior Lighting | 0 | 0
CZ15 | cDXGF | Existing | Interior Equipment | 75832.08 | 860.79
CZ15 | cDXGF | Existing | Exterior Equipment | 0 | 0
CZ15 | cDXGF | Existing | Fans | 287848.97 | 0
CZ15 | cDXGF | Existing | Pumps | 0 | 0
CZ15 | cDXGF | Existing | Heat Rejection | 0 | 0
CZ15 | cDXGF | Existing | Humidification | 0 | 0
CZ15 | cDXGF | Existing | Heat Recovery | 0 | 0
CZ15 | cDXGF | Existing | Water Systems | 0 | 4793.96
CZ15 | cDXGF | Existing | Refrigeration | 0 | 0
CZ15 | cDXGF | Existing | Generators | 0 | 0
CZ15 | cDXGF | Existing | Total End Uses | 956622.39 | 22770.37
CZ16 | cDXGF | Existing | Heating | 0 | 184591.43
CZ16 | cDXGF | Existing | Cooling | 203749.61 | 0
CZ16 | cDXGF | Existing | Interior Lighting | 175350.55 | 0
CZ16 | cDXGF | Existing | Exterior Lighting | 0 | 0
CZ16 | cDXGF | Existing | Interior Equipment | 75832.08 | 860.79
CZ16 | cDXGF | Existing | Exterior Equipment | 0 | 0
CZ16 | cDXGF | Existing | Fans | 316172.99 | 0
CZ16 | cDXGF | Existing | Pumps | 0 | 0
CZ16 | cDXGF | Existing | Heat Rejection | 0 | 0
CZ16 | cDXGF | Existing | Humidification | 0 | 0
CZ16 | cDXGF | Existing | Heat Recovery | 0 | 0
CZ16 | cDXGF | Existing | Water Systems | 0 | 5874.43
CZ16 | cDXGF | Existing | Refrigeration | 0 | 0
CZ16 | cDXGF | Existing | Generators | 0 | 0
CZ16 | cDXGF | Existing | Total End Uses | 771105.23 | 191326.65
CZ01 | cDXGF | New Construction | Heating | 0 | 218607.01
CZ01 | cDXGF | New Construction | Cooling | 1807.14 | 0
CZ01 | cDXGF | New Construction | Interior Lighting | 117443.91 | 0
CZ01 | cDXGF | New Construction | Exterior Lighting | 0 | 0
CZ01 | cDXGF | New Construction | Interior Equipment | 75832.08 | 860.79
CZ01 | cDXGF | New Construction | Exterior Equipment | 0 | 0
CZ01 | cDXGF | New Construction | Fans | 104977.05 | 0
CZ01 | cDXGF | New Construction | Pumps | 0 | 0
CZ01 | cDXGF | New Construction | Heat Rejection | 0 | 0
CZ01 | cDXGF | New Construction | Humidification | 0 | 0
CZ01 | cDXGF | New Construction | Heat Recovery | 0 | 0
CZ01 | cDXGF | New Construction | Water Systems | 0 | 6398.59
CZ01 | cDXGF | New Construction | Refrigeration | 0 | 0
CZ01 | cDXGF | New Construction | Generators | 0 | 0
CZ01 | cDXGF | New Construction | Total End Uses | 300060.18 | 225866.39
CZ02 | cDXGF | New Construction | Heating | 0 | 114244.32
CZ02 | cDXGF | New Construction | Cooling | 39415.7 | 0
CZ02 | cDXGF | New Construction | Interior Lighting | 117443.91 | 0
CZ02 | cDXGF | New Construction | Exterior Lighting | 0 | 0
CZ02 | cDXGF | New Construction | Interior Equipment | 75832.08 | 860.79
CZ02 | cDXGF | New Construction | Exterior Equipment | 0 | 0
CZ02 | cDXGF | New Construction | Fans | 129929.01 | 0
CZ02 | cDXGF | New Construction | Pumps | 0 | 0
CZ02 | cDXGF | New Construction | Heat Rejection | 0 | 0
CZ02 | cDXGF | New Construction | Humidification | 0 | 0
CZ02 | cDXGF | New Construction | Heat Recovery | 0 | 0
CZ02 | cDXGF | New Construction | Water Systems | 0 | 5934.82
CZ02 | cDXGF | New Construction | Refrigeration | 0 | 0
CZ02 | cDXGF | New Construction | Generators | 0 | 0
CZ02 | cDXGF | New Construction | Total End Uses | 362620.69 | 121039.93
CZ03 | cDXGF | New Construction | Heating | 0 | 81204.53
CZ03 | cDXGF | New Construction | Cooling | 21444.89 | 0
CZ03 | cDXGF | New Construction | Interior Lighting | 117443.91 | 0
CZ03 | cDXGF | New Construction | Exterior Lighting | 0 | 0
CZ03 | cDXGF | New Construction | Interior Equipment | 75832.08 | 860.79
CZ03 | cDXGF | New Construction | Exterior Equipment | 0 | 0
CZ03 | cDXGF | New Construction | Fans | 124822.41 | 0
CZ03 | cDXGF | New Construction | Pumps | 0 | 0
CZ03 | cDXGF | New Construction | Heat Rejection | 0 | 0
CZ03 | cDXGF | New Construction | Humidification | 0 | 0
CZ03 | cDXGF | New Construction | Heat Recovery | 0 | 0
CZ03 | cDXGF | New Construction | Water Systems | 0 | 6112.37
CZ03 | cDXGF | New Construction | Refrigeration | 0 | 0
CZ03 | cDXGF | New Construction | Generators | 0 | 0
CZ03 | cDXGF | New Construction | Total End Uses | 339543.29 | 88177.7
CZ04 | cDXGF | New Construction | Heating | 0 | 61969.04
CZ04 | cDXGF | New Construction | Cooling | 50038.97 | 0
CZ04 | cDXGF | New Construction | Interior Lighting | 117443.91 | 0
CZ04 | cDXGF | New Construction | Exterior Lighting | 0 | 0
CZ04 | cDXGF | New Construction | Interior Equipment | 75832.08 | 860.79
CZ04 | cDXGF | New Construction | Exterior Equipment | 0 | 0
CZ04 | cDXGF | New Construction | Fans | 131484.22 | 0
CZ04 | cDXGF | New Construction | Pumps | 0 | 0
CZ04 | cDXGF | New Construction | Heat Rejection | 0 | 0
CZ04 | cDXGF | New Construction | Humidification | 0 | 0
CZ04 | cDXGF | New Construction | Heat Recovery | 0 | 0
CZ04 | cDXGF | New Construction | Water Systems | 0 | 5919.67
CZ04 | cDXGF | New Construction | Refrigeration | 0 | 0
CZ04 | cDXGF | New Construction | Generators | 0 | 0
CZ04 | cDXGF | New Construction | Total End Uses | 374799.18 | 68749.51
CZ05 | cDXGF | New Construction | Heating | 0 | 71827.68
CZ05 | cDXGF | New Construction | Cooling | 27157.94 | 0
CZ05 | cDXGF | New Construction | Interior Lighting | 117443.91 | 0
CZ05 | cDXGF | New Construction | Exterior Lighting | 0 | 0
CZ05 | cDXGF | New Construction | Interior Equipment | 75832.08 | 860.79
CZ05 | cDXGF | New Construction | Exterior Equipment | 0 | 0
CZ05 | cDXGF | New Construction | Fans | 121951.16 | 0
CZ05 | cDXGF | New Construction | Pumps | 0 | 0
CZ05 | cDXGF | New Construction | Heat Rejection | 0 | 0
CZ05 | cDXGF | New Construction | Humidification | 0 | 0
CZ05 | cDXGF | New Construction | Heat Recovery | 0 | 0
CZ05 | cDXGF | New Construction | Water Systems | 0 | 6094.24
CZ05 | cDXGF | New Construction | Refrigeration | 0 | 0
CZ05 | cDXGF | New Construction | Generators | 0 | 0
CZ05 | cDXGF | New Construction | Total End Uses | 342385.09 | 78782.71
CZ06 | cDXGF | New Construction | Heating | 0 | 18644.74
CZ06 | cDXGF | New Construction | Cooling | 57381.6 | 0
CZ06 | cDXGF | New Construction | Interior Lighting | 117443.91 | 0
CZ06 | cDXGF | New Construction | Exterior Lighting | 0 | 0
CZ06 | cDXGF | New Construction | Interior Equipment | 75832.08 | 860.79
CZ06 | cDXGF | New Construction | Exterior Equipment | 0 | 0
CZ06 | cDXGF | New Construction | Fans | 140725.25 | 0
CZ06 | cDXGF | New Construction | Pumps | 0 | 0
CZ06 | cDXGF | New Construction | Heat Rejection | 0 | 0
CZ06 | cDXGF | New Construction | Humidification | 0 | 0
CZ06 | cDXGF | New Construction | Heat Recovery | 0 | 0
CZ06 | cDXGF | New Construction | Water Systems | 0 | 5743.56
CZ06 | cDXGF | New Construction | Refrigeration | 0 | 0
CZ06 | cDXGF | New Construction | Generators | 0 | 0
CZ06 | cDXGF | New Construction | Total End Uses | 391382.84 | 25249.1
CZ07 | cDXGF | New Construction | Heating | 0 | 17352.47
CZ07 | cDXGF | New Construction | Cooling | 65167.92 | 0
CZ07 | cDXGF | New Construction | Interior Lighting | 117443.91 | 0
CZ07 | cDXGF | New Construction | Exterior Lighting | 0 | 0
CZ07 | cDXGF | New Construction | Interior Equipment | 75832.08 | 860.79
CZ07 | cDXGF | New Construction | Exterior Equipment | 0 | 0
CZ07 | cDXGF | New Construction | Fans | 137058.04 | 0
CZ07 | cDXGF | New Construction | Pumps | 0 | 0
CZ07 | cDXGF | New Construction | Heat Rejection | 0 | 0
CZ07 | cDXGF | New Construction | Humidification | 0 | 0
CZ07 | cDXGF | New Construction | Heat Recovery | 0 | 0
CZ07 | cDXGF | New Construction | Water Systems | 0 | 5646.79
CZ07 | cDXGF | New Construction | Refrigeration | 0 | 0
CZ07 | cDXGF | New Construction | Generators | 0 | 0
CZ07 | cDXGF | New Construction | Total End Uses | 395501.94 | 23860.05
CZ08 | cDXGF | New Construction | Heating | 0 | 26333.88
CZ08 | cDXGF | New Construction | Cooling | 78876.68 | 0
CZ08 | cDXGF | New Construction | Interior Lighting | 117443.91 | 0
CZ08 | cDXGF | New Construction | Exterior Lighting | 0 | 0
CZ08 | cDXGF | New Construction | Interior Equipment | 75832.08 | 860.79
CZ08 | cDXGF | New Construction | Exterior Equipment | 0 | 0
CZ08 | cDXGF | New Construction | Fans | 150002.12 | 0
CZ08 | cDXGF | New Construction | Pumps | 0 | 0
CZ08 | cDXGF | New Construction | Heat Rejection | 0 | 0
CZ08 | cDXGF | New Construction | Humidification | 0 | 0
CZ08 | cDXGF | New Construction | Heat Recovery | 0 | 0
CZ08 | cDXGF | New Construction | Water Systems | 0 | 5743.03
CZ08 | cDXGF | New Construction | Refrigeration | 0 | 0
CZ08 | cDXGF | New Construction | Generators | 0 | 0
CZ08 | cDXGF | New Construction | Total End Uses | 422154.78 | 32937.71
CZ09 | cDXGF | New Construction | Heating | 0 | 15464.75
CZ09 | cDXGF | New Construction | Cooling | 78449.24 | 0
CZ09 | cDXGF | New Construction | Interior Lighting | 117443.91 | 0
CZ09 | cDXGF | New Construction | Exterior Lighting | 0 | 0
CZ09 | cDXGF | New Construction | Interior Equipment | 75832.08 | 860.79
CZ09 | cDXGF | New Construction | Exterior Equipment | 0 | 0
CZ09 | cDXGF | New Construction | Fans | 132332.17 | 0
CZ09 | cDXGF | New Construction | Pumps | 0 | 0
CZ09 | cDXGF | New Construction | Heat Rejection | 0 | 0
CZ09 | cDXGF | New Construction | Humidification | 0 | 0
CZ09 | cDXGF | New Construction | Heat Recovery | 0 | 0
CZ09 | cDXGF | New Construction | Water Systems | 0 | 5761.07
CZ09 | cDXGF | New Construction | Refrigeration | 0 | 0
CZ09 | cDXGF | New Construction | Generators | 0 | 0
CZ09 | cDXGF | New Construction | Total End Uses | 404057.4 | 22086.61
CZ10 | cDXGF | New Construction | Heating | 0 | 37470.91
CZ10 | cDXGF | New Construction | Cooling | 112297.52 | 0
CZ10 | cDXGF | New Construction | Interior Lighting | 117443.91 | 0
CZ10 | cDXGF | New Construction | Exterior Lighting | 0 | 0
CZ10 | cDXGF | New Construction | Interior Equipment | 75832.08 | 860.79
CZ10 | cDXGF | New Construction | Exterior Equipment | 0 | 0
CZ10 | cDXGF | New Construction | Fans | 144249.75 | 0
CZ10 | cDXGF | New Construction | Pumps | 0 | 0
CZ10 | cDXGF | New Construction | Heat Rejection | 0 | 0
CZ10 | cDXGF | New Construction | Humidification | 0 | 0
CZ10 | cDXGF | New Construction | Heat Recovery | 0 | 0
CZ10 | cDXGF | New Construction | Water Systems | 0 | 5727.11
CZ10 | cDXGF | New Construction | Refrigeration | 0 | 0
CZ10 | cDXGF | New Construction | Generators | 0 | 0
CZ10 | cDXGF | New Construction | Total End Uses | 449823.26 | 44058.82
CZ11 | cDXGF | New Construction | Heating | 0 | 112467.34
CZ11 | cDXGF | New Construction | Cooling | 117913.07 | 0
CZ11 | cDXGF | New Construction | Interior Lighting | 117443.91 | 0
CZ11 | cDXGF | New Construction | Exterior Lighting | 0 | 0
CZ11 | cDXGF | New Construction | Interior Equipment | 75832.08 | 860.79
CZ11 | cDXGF | New Construction | Exterior Equipment | 0 | 0
CZ11 | cDXGF | New Construction | Fans | 141292.36 | 0
CZ11 | cDXGF | New Construction | Pumps | 0 | 0
CZ11 | cDXGF | New Construction | Heat Rejection | 0 | 0
CZ11 | cDXGF | New Construction | Humidification | 0 | 0
CZ11 | cDXGF | New Construction | Heat Recovery | 0 | 0
CZ11 | cDXGF | New Construction | Water Systems | 0 | 5854.54
CZ11 | cDXGF | New Construction | Refrigeration | 0 | 0
CZ11 | cDXGF | New Construction | Generators | 0 | 0
CZ11 | cDXGF | New Construction | Total End Uses | 452481.42 | 119182.68
CZ12 | cDXGF | New Construction | Heating | 0 | 110259.96
CZ12 | cDXGF | New Construction | Cooling | 91145.33 | 0
CZ12 | cDXGF | New Construction | Interior Lighting | 117443.91 | 0
CZ12 | cDXGF | New Construction | Exterior Lighting | 0 | 0
CZ12 | cDXGF | New Construction | Interior Equipment | 75832.08 | 860.79
CZ12 | cDXGF | New Construction | Exterior Equipment | 0 | 0
CZ12 | cDXGF | New Construction | Fans | 131136.51 | 0
CZ12 | cDXGF | New Construction | Pumps | 0 | 0
CZ12 | cDXGF | New Construction | Heat Rejection | 0 | 0
CZ12 | cDXGF | New Construction | Humidification | 0 | 0
CZ12 | cDXGF | New Construction | Heat Recovery | 0 | 0
CZ12 | cDXGF | New Construction | Water Systems | 0 | 5938.92
CZ12 | cDXGF | New Construction | Refrigeration | 0 | 0
CZ12 | cDXGF | New Construction | Generators | 0 | 0
CZ12 | cDXGF | New Construction | Total End Uses | 415557.83 | 117059.68
CZ13 | cDXGF | New Construction | Heating | 0 | 90646.69
CZ13 | cDXGF | New Construction | Cooling | 133489.58 | 0
CZ13 | cDXGF | New Construction | Interior Lighting | 117443.91 | 0
CZ13 | cDXGF | New Construction | Exterior Lighting | 0 | 0
CZ13 | cDXGF | New Construction | Interior Equipment | 75832.08 | 860.79
CZ13 | cDXGF | New Construction | Exterior Equipment | 0 | 0
CZ13 | cDXGF | New Construction | Fans | 138888.99 | 0
CZ13 | cDXGF | New Construction | Pumps | 0 | 0
CZ13 | cDXGF | New Construction | Heat Rejection | 0 | 0
CZ13 | cDXGF | New Construction | Humidification | 0 | 0
CZ13 | cDXGF | New Construction | Heat Recovery | 0 | 0
CZ13 | cDXGF | New Construction | Water Systems | 0 | 5921.83
CZ13 | cDXGF | New Construction | Refrigeration | 0 | 0
CZ13 | cDXGF | New Construction | Generators | 0 | 0
CZ13 | cDXGF | New Construction | Total End Uses | 465654.56 | 97429.31
CZ14 | cDXGF | New Construction | Heating | 0 | 54059.62
CZ14 | cDXGF | New Construction | Cooling | 173606.99 | 0
CZ14 | cDXGF | New Construction | Interior Lighting | 117443.91 | 0
CZ14 | cDXGF | New Construction | Exterior Lighting | 0 | 0
CZ14 | cDXGF | New Construction | Interior Equipment | 75832.08 | 860.79
CZ14 | cDXGF | New Construction | Exterior Equipment | 0 | 0
CZ14 | cDXGF | New Construction | Fans | 153756.03 | 0
CZ14 | cDXGF | New Construction | Pumps | 0 | 0
CZ14 | cDXGF | New Construction | Heat Rejection | 0 | 0
CZ14 | cDXGF | New Construction | Humidification | 0 | 0
CZ14 | cDXGF | New Construction | Heat Recovery | 0 | 0
CZ14 | cDXGF | New Construction | Water Systems | 0 | 5712.33
CZ14 | cDXGF | New Construction | Refrigeration | 0 | 0
CZ14 | cDXGF | New Construction | Generators | 0 | 0
CZ14 | cDXGF | New Construction | Total End Uses | 520639 | 60632.75
CZ15 | cDXGF | New Construction | Heating | 0 | 13567.16
CZ15 | cDXGF | New Construction | Cooling | 243227.49 | 0
CZ15 | cDXGF | New Construction | Interior Lighting | 117443.91 | 0
CZ15 | cDXGF | New Construction | Exterior Lighting | 0 | 0
CZ15 | cDXGF | New Construction | Interior Equipment | 75832.08 | 860.79
CZ15 | cDXGF | New Construction | Exterior Equipment | 0 | 0
CZ15 | cDXGF | New Construction | Fans | 148506.63 | 0
CZ15 | cDXGF | New Construction | Pumps | 0 | 0
CZ15 | cDXGF | New Construction | Heat Rejection | 0 | 0
CZ15 | cDXGF | New Construction | Humidification | 0 | 0
CZ15 | cDXGF | New Construction | Heat Recovery | 0 | 0
CZ15 | cDXGF | New Construction | Water Systems | 0 | 5519.08
CZ15 | cDXGF | New Construction | Refrigeration | 0 | 0
CZ15 | cDXGF | New Construction | Generators | 0 | 0
CZ15 | cDXGF | New Construction | Total End Uses | 585010.11 | 19947.03
CZ16 | cDXGF | New Construction | Heating | 0 | 166271.98
CZ16 | cDXGF | New Construction | Cooling | 107500.47 | 0
CZ16 | cDXGF | New Construction | Interior Lighting | 117443.91 | 0
CZ16 | cDXGF | New Construction | Exterior Lighting | 0 | 0
CZ16 | cDXGF | New Construction | Interior Equipment | 75832.08 | 860.79
CZ16 | cDXGF | New Construction | Exterior Equipment | 0 | 0
CZ16 | cDXGF | New Construction | Fans | 158229.21 | 0
CZ16 | cDXGF | New Construction | Pumps | 0 | 0
CZ16 | cDXGF | New Construction | Heat Rejection | 0 | 0
CZ16 | cDXGF | New Construction | Humidification | 0 | 0
CZ16 | cDXGF | New Construction | Heat Recovery | 0 | 0
CZ16 | cDXGF | New Construction | Water Systems | 0 | 6045.79
CZ16 | cDXGF | New Construction | Refrigeration | 0 | 0
CZ16 | cDXGF | New Construction | Generators | 0 | 0
CZ16 | cDXGF | New Construction | Total End Uses | 459005.66 | 173178.57
CZ01 | cDXHP | Existing | Heating | 46631.08 | 20887.48
CZ01 | cDXHP | Existing | Cooling | 7950.82 | 0
CZ01 | cDXHP | Existing | Interior Lighting | 175350.55 | 0
CZ01 | cDXHP | Existing | Exterior Lighting | 0 | 0
CZ01 | cDXHP | Existing | Interior Equipment | 75832.08 | 860.79
CZ01 | cDXHP | Existing | Exterior Equipment | 0 | 0
CZ01 | cDXHP | Existing | Fans | 224238.49 | 0
CZ01 | cDXHP | Existing | Pumps | 0 | 0
CZ01 | cDXHP | Existing | Heat Rejection | 0 | 0
CZ01 | cDXHP | Existing | Humidification | 0 | 0
CZ01 | cDXHP | Existing | Heat Recovery | 0 | 0
CZ01 | cDXHP | Existing | Water Systems | 0 | 6325.65
CZ01 | cDXHP | Existing | Refrigeration | 0 | 0
CZ01 | cDXHP | Existing | Generators | 0 | 0
CZ01 | cDXHP | Existing | Total End Uses | 530003.02 | 28073.93
CZ02 | cDXHP | Existing | Heating | 31579.83 | 13251.55
CZ02 | cDXHP | Existing | Cooling | 94340.22 | 0
CZ02 | cDXHP | Existing | Interior Lighting | 175350.55 | 0
CZ02 | cDXHP | Existing | Exterior Lighting | 0 | 0
CZ02 | cDXHP | Existing | Interior Equipment | 75832.08 | 860.79
CZ02 | cDXHP | Existing | Exterior Equipment | 0 | 0
CZ02 | cDXHP | Existing | Fans | 279925.49 | 0
CZ02 | cDXHP | Existing | Pumps | 0 | 0
CZ02 | cDXHP | Existing | Heat Rejection | 0 | 0
CZ02 | cDXHP | Existing | Humidification | 0 | 0
CZ02 | cDXHP | Existing | Heat Recovery | 0 | 0
CZ02 | cDXHP | Existing | Water Systems | 0 | 5890.01
CZ02 | cDXHP | Existing | Refrigeration | 0 | 0
CZ02 | cDXHP | Existing | Generators | 0 | 0
CZ02 | cDXHP | Existing | Total End Uses | 657028.17 | 20002.35
CZ03 | cDXHP | Existing | Heating | 18167.57 | 6037.85
CZ03 | cDXHP | Existing | Cooling | 61324.97 | 0
CZ03 | cDXHP | Existing | Interior Lighting | 175350.55 | 0
CZ03 | cDXHP | Existing | Exterior Lighting | 0 | 0
CZ03 | cDXHP | Existing | Interior Equipment | 75832.08 | 860.79
CZ03 | cDXHP | Existing | Exterior Equipment | 0 | 0
CZ03 | cDXHP | Existing | Fans | 260836.58 | 0
CZ03 | cDXHP | Existing | Pumps | 0 | 0
CZ03 | cDXHP | Existing | Heat Rejection | 0 | 0
CZ03 | cDXHP | Existing | Humidification | 0 | 0
CZ03 | cDXHP | Existing | Heat Recovery | 0 | 0
CZ03 | cDXHP | Existing | Water Systems | 0 | 5872.89
CZ03 | cDXHP | Existing | Refrigeration | 0 | 0
CZ03 | cDXHP | Existing | Generators | 0 | 0
CZ03 | cDXHP | Existing | Total End Uses | 591511.74 | 12771.53
CZ04 | cDXHP | Existing | Heating | 15873.46 | 4423.62
CZ04 | cDXHP | Existing | Cooling | 117321.85 | 0
CZ04 | cDXHP | Existing | Interior Lighting | 175350.55 | 0
CZ04 | cDXHP | Existing | Exterior Lighting | 0 | 0
CZ04 | cDXHP | Existing | Interior Equipment | 75832.08 | 860.79
CZ04 | cDXHP | Existing | Exterior Equipment | 0 | 0
CZ04 | cDXHP | Existing | Fans | 282120.24 | 0
CZ04 | cDXHP | Existing | Pumps | 0 | 0
CZ04 | cDXHP | Existing | Heat Rejection | 0 | 0
CZ04 | cDXHP | Existing | Humidification | 0 | 0
CZ04 | cDXHP | Existing | Heat Recovery | 0 | 0
CZ04 | cDXHP | Existing | Water Systems | 0 | 5697.05
CZ04 | cDXHP | Existing | Refrigeration | 0 | 0
CZ04 | cDXHP | Existing | Generators | 0 | 0
CZ04 | cDXHP | Existing | Total End Uses | 666498.18 | 10981.46
CZ05 | cDXHP | Existing | Heating | 18014.11 | 2700.78
CZ05 | cDXHP | Existing | Cooling | 81733.98 | 0
CZ05 | cDXHP | Existing | Interior Lighting | 175350.55 | 0
CZ05 | cDXHP | Existing | Exterior Lighting | 0 | 0
CZ05 | cDXHP | Existing | Interior Equipment | 75832.08 | 860.79
CZ05 | cDXHP | Existing | Exterior Equipment | 0 | 0
CZ05 | cDXHP | Existing | Fans | 256432.13 | 0
CZ05 | cDXHP | Existing | Pumps | 0 | 0
CZ05 | cDXHP | Existing | Heat Rejection | 0 | 0
CZ05 | cDXHP | Existing | Humidification | 0 | 0
CZ05 | cDXHP | Existing | Heat Recovery | 0 | 0
CZ05 | cDXHP | Existing | Water Systems | 0 | 5906.61
CZ05 | cDXHP | Existing | Refrigeration | 0 | 0
CZ05 | cDXHP | Existing | Generators | 0 | 0
CZ05 | cDXHP | Existing | Total End Uses | 607362.85 | 9468.19
CZ06 | cDXHP | Existing | Heating | 4296.22 | 57.69
CZ06 | cDXHP | Existing | Cooling | 130325.37 | 0
CZ06 | cDXHP | Existing | Interior Lighting | 175350.55 | 0
CZ06 | cDXHP | Existing | Exterior Lighting | 0 | 0
CZ06 | cDXHP | Existing | Interior Equipment | 75832.08 | 860.79
CZ06 | cDXHP | Existing | Exterior Equipment | 0 | 0
CZ06 | cDXHP | Existing | Fans | 263567.67 | 0
CZ06 | cDXHP | Existing | Pumps | 0 | 0
CZ06 | cDXHP | Existing | Heat Rejection | 0 | 0
CZ06 | cDXHP | Existing | Humidification | 0 | 0
CZ06 | cDXHP | Existing | Heat Recovery | 0 | 0
CZ06 | cDXHP | Existing | Water Systems | 0 | 5568.28
CZ06 | cDXHP | Existing | Refrigeration | 0 | 0
CZ06 | cDXHP | Existing | Generators | 0 | 0
CZ06 | cDXHP | Existing | Total End Uses | 649371.88 | 6486.76
CZ07 | cDXHP | Existing | Heating | 3886.22 | 0.44
CZ07 | cDXHP | Existing | Cooling | 141599.49 | 0
CZ07 | cDXHP | Existing | Interior Lighting | 175350.55 | 0
CZ07 | cDXHP | Existing | Exterior Lighting | 0 | 0
CZ07 | cDXHP | Existing | Interior Equipment | 75832.08 | 860.79
CZ07 | cDXHP | Existing | Exterior Equipment | 0 | 0
CZ07 | cDXHP | Existing | Fans | 253805.38 | 0
CZ07 | cDXHP | Existing | Pumps | 0 | 0
CZ07 | cDXHP | Existing | Heat Rejection | 0 | 0
CZ07 | cDXHP | Existing | Humidification | 0 | 0
CZ07 | cDXHP | Existing | Heat Recovery | 0 | 0
CZ07 | cDXHP | Existing | Water Systems | 0 | 5518.19
CZ07 | cDXHP | Existing | Refrigeration | 0 | 0
CZ07 | cDXHP | Existing | Generators | 0 | 0
CZ07 | cDXHP | Existing | Total End Uses | 650473.71 | 6379.43
CZ08 | cDXHP | Existing | Heating | 6088.4 | 198.57
CZ08 | cDXHP | Existing | Cooling | 166379 | 0
CZ08 | cDXHP | Existing | Interior Lighting | 175350.55 | 0
CZ08 | cDXHP | Existing | Exterior Lighting | 0 | 0
CZ08 | cDXHP | Existing | Interior Equipment | 75832.08 | 860.79
CZ08 | cDXHP | Existing | Exterior Equipment | 0 | 0
CZ08 | cDXHP | Existing | Fans | 280244.32 | 0
CZ08 | cDXHP | Existing | Pumps | 0 | 0
CZ08 | cDXHP | Existing | Heat Rejection | 0 | 0
CZ08 | cDXHP | Existing | Humidification | 0 | 0
CZ08 | cDXHP | Existing | Heat Recovery | 0 | 0
CZ08 | cDXHP | Existing | Water Systems | 0 | 5503.26
CZ08 | cDXHP | Existing | Refrigeration | 0 | 0
CZ08 | cDXHP | Existing | Generators | 0 | 0
CZ08 | cDXHP | Existing | Total End Uses | 703894.36 | 6562.63
CZ09 | cDXHP | Existing | Heating | 4770.41 | 293.09
CZ09 | cDXHP | Existing | Cooling | 191115.26 | 0
CZ09 | cDXHP | Existing | Interior Lighting | 175350.55 | 0
CZ09 | cDXHP | Existing | Exterior Lighting | 0 | 0
CZ09 | cDXHP | Existing | Interior Equipment | 75832.08 | 860.79
CZ09 | cDXHP | Existing | Exterior Equipment | 0 | 0
CZ09 | cDXHP | Existing | Fans | 301637.51 | 0
CZ09 | cDXHP | Existing | Pumps | 0 | 0
CZ09 | cDXHP | Existing | Heat Rejection | 0 | 0
CZ09 | cDXHP | Existing | Humidification | 0 | 0
CZ09 | cDXHP | Existing | Heat Recovery | 0 | 0
CZ09 | cDXHP | Existing | Water Systems | 0 | 5470.64
CZ09 | cDXHP | Existing | Refrigeration | 0 | 0
CZ09 | cDXHP | Existing | Generators | 0 | 0
CZ09 | cDXHP | Existing | Total End Uses | 748705.81 | 6624.53
CZ10 | cDXHP | Existing | Heating | 11745.02 | 929.35
CZ10 | cDXHP | Existing | Cooling | 207216.36 | 0
CZ10 | cDXHP | Existing | Interior Lighting | 175350.55 | 0
CZ10 | cDXHP | Existing | Exterior Lighting | 0 | 0
CZ10 | cDXHP | Existing | Interior Equipment | 75832.08 | 860.79
CZ10 | cDXHP | Existing | Exterior Equipment | 0 | 0
CZ10 | cDXHP | Existing | Fans | 275083.67 | 0
CZ10 | cDXHP | Existing | Pumps | 0 | 0
CZ10 | cDXHP | Existing | Heat Rejection | 0 | 0
CZ10 | cDXHP | Existing | Humidification | 0 | 0
CZ10 | cDXHP | Existing | Heat Recovery | 0 | 0
CZ10 | cDXHP | Existing | Water Systems | 0 | 5440.09
CZ10 | cDXHP | Existing | Refrigeration | 0 | 0
CZ10 | cDXHP | Existing | Generators | 0 | 0
CZ10 | cDXHP | Existing | Total End Uses | 745227.68 | 7230.24
CZ11 | cDXHP | Existing | Heating | 29729.35 | 15555.14
CZ11 | cDXHP | Existing | Cooling | 230515.5 | 0
CZ11 | cDXHP | Existing | Interior Lighting | 175350.55 | 0
CZ11 | cDXHP | Existing | Exterior Lighting | 0 | 0
CZ11 | cDXHP | Existing | Interior Equipment | 75832.08 | 860.79
CZ11 | cDXHP | Existing | Exterior Equipment | 0 | 0
CZ11 | cDXHP | Existing | Fans | 301531.22 | 0
CZ11 | cDXHP | Existing | Pumps | 0 | 0
CZ11 | cDXHP | Existing | Heat Rejection | 0 | 0
CZ11 | cDXHP | Existing | Humidification | 0 | 0
CZ11 | cDXHP | Existing | Heat Recovery | 0 | 0
CZ11 | cDXHP | Existing | Water Systems | 0 | 5566.33
CZ11 | cDXHP | Existing | Refrigeration | 0 | 0
CZ11 | cDXHP | Existing | Generators | 0 | 0
CZ11 | cDXHP | Existing | Total End Uses | 812958.7 | 21982.27
CZ12 | cDXHP | Existing | Heating | 28267.26 | 13137.5
CZ12 | cDXHP | Existing | Cooling | 186377.15 | 0
CZ12 | cDXHP | Existing | Interior Lighting | 175350.55 | 0
CZ12 | cDXHP | Existing | Exterior Lighting | 0 | 0
CZ12 | cDXHP | Existing | Interior Equipment | 75832.08 | 860.79
CZ12 | cDXHP | Existing | Exterior Equipment | 0 | 0
CZ12 | cDXHP | Existing | Fans | 274062.63 | 0
CZ12 | cDXHP | Existing | Pumps | 0 | 0
CZ12 | cDXHP | Existing | Heat Rejection | 0 | 0
CZ12 | cDXHP | Existing | Humidification | 0 | 0
CZ12 | cDXHP | Existing | Heat Recovery | 0 | 0
CZ12 | cDXHP | Existing | Water Systems | 0 | 5616.22
CZ12 | cDXHP | Existing | Refrigeration | 0 | 0
CZ12 | cDXHP | Existing | Generators | 0 | 0
CZ12 | cDXHP | Existing | Total End Uses | 739889.67 | 19614.51
CZ13 | cDXHP | Existing | Heating | 21267.4 | 9679.08
CZ13 | cDXHP | Existing | Cooling | 253617.8 | 0
CZ13 | cDXHP | Existing | Interior Lighting | 175350.55 | 0
CZ13 | cDXHP | Existing | Exterior Lighting | 0 | 0
CZ13 | cDXHP | Existing | Interior Equipment | 75832.08 | 860.79
CZ13 | cDXHP | Existing | Exterior Equipment | 0 | 0
CZ13 | cDXHP | Existing | Fans | 285006.74 | 0
CZ13 | cDXHP | Existing | Pumps | 0 | 0
CZ13 | cDXHP | Existing | Heat Rejection | 0 | 0
CZ13 | cDXHP | Existing | Humidification | 0 | 0
CZ13 | cDXHP | Existing | Heat Recovery | 0 | 0
CZ13 | cDXHP | Existing | Water Systems | 0 | 5424.11
CZ13 | cDXHP | Existing | Refrigeration | 0 | 0
CZ13 | cDXHP | Existing | Generators | 0 | 0
CZ13 | cDXHP | Existing | Total End Uses | 811074.57 | 15963.98
CZ14 | cDXHP | Existing | Heating | 14679.16 | 3937.6
CZ14 | cDXHP | Existing | Cooling | 312433.8 | 0
CZ14 | cDXHP | Existing | Interior Lighting | 175350.55 | 0
CZ14 | cDXHP | Existing | Exterior Lighting | 0 | 0
CZ14 | cDXHP | Existing | Interior Equipment | 75832.08 | 860.79
CZ14 | cDXHP | Existing | Exterior Equipment | 0 | 0
CZ14 | cDXHP | Existing | Fans | 305331.15 | 0
CZ14 | cDXHP | Existing | Pumps | 0 | 0
CZ14 | cDXHP | Existing | Heat Rejection | 0 | 0
CZ14 | cDXHP | Existing | Humidification | 0 | 0
CZ14 | cDXHP | Existing | Heat Recovery | 0 | 0
CZ14 | cDXHP | Existing | Water Systems | 0 | 5231.89
CZ14 | cDXHP | Existing | Refrigeration | 0 | 0
CZ14 | cDXHP | Existing | Generators | 0 | 0
CZ14 | cDXHP | Existing | Total End Uses | 883626.74 | 10030.28
CZ15 | cDXHP | Existing | Heating | 4469.98 | 70.12
CZ15 | cDXHP | Existing | Cooling | 417453.71 | 0
CZ15 | cDXHP | Existing | Interior Lighting | 175350.55 | 0
CZ15 | cDXHP | Existing | Exterior Lighting | 0 | 0
CZ15 | cDXHP | Existing | Interior Equipment | 75832.08 | 860.79
CZ15 | cDXHP | Existing | Exterior Equipment | 0 | 0
CZ15 | cDXHP | Existing | Fans | 287848.89 | 0
CZ15 | cDXHP | Existing | Pumps | 0 | 0
CZ15 | cDXHP | Existing | Heat Rejection | 0 | 0
CZ15 | cDXHP | Existing | Humidification | 0 | 0
CZ15 | cDXHP | Existing | Heat Recovery | 0 | 0
CZ15 | cDXHP | Existing | Water Systems | 0 | 4843.46
CZ15 | cDXHP | Existing | Refrigeration | 0 | 0
CZ15 | cDXHP | Existing | Generators | 0 | 0
CZ15 | cDXHP | Existing | Total End Uses | 960955.21 | 5774.37
CZ16 | cDXHP | Existing | Heating | 54498.25 | 28762.86
CZ16 | cDXHP | Existing | Cooling | 201186.17 | 0
CZ16 | cDXHP | Existing | Interior Lighting | 175350.55 | 0
CZ16 | cDXHP | Existing | Exterior Lighting | 0 | 0
CZ16 | cDXHP | Existing | Interior Equipment | 75832.08 | 860.79
CZ16 | cDXHP | Existing | Exterior Equipment | 0 | 0
CZ16 | cDXHP | Existing | Fans | 316195.24 | 0
CZ16 | cDXHP | Existing | Pumps | 0 | 0
CZ16 | cDXHP | Existing | Heat Rejection | 0 | 0
CZ16 | cDXHP | Existing | Humidification | 0 | 0
CZ16 | cDXHP | Existing | Heat Recovery | 0 | 0
CZ16 | cDXHP | Existing | Water Systems | 0 | 5812.01
CZ16 | cDXHP | Existing | Refrigeration | 0 | 0
CZ16 | cDXHP | Existing | Generators | 0 | 0
CZ16 | cDXHP | Existing | Total End Uses | 823062.29 | 35435.67
CZ01 | cDXHP | New Construction | Heating | 50750.05 | 6507.66
CZ01 | cDXHP | New Construction | Cooling | 1250.7 | 0
CZ01 | cDXHP | New Construction | Interior Lighting | 117443.91 | 0
CZ01 | cDXHP | New Construction | Exterior Lighting | 0 | 0
CZ01 | cDXHP | New Construction | Interior Equipment | 75832.08 | 860.79
CZ01 | cDXHP | New Construction | Exterior Equipment | 0 | 0
CZ01 | cDXHP | New Construction | Fans | 104978.35 | 0
CZ01 | cDXHP | New Construction | Pumps | 0 | 0
CZ01 | cDXHP | New Construction | Heat Rejection | 0 | 0
CZ01 | cDXHP | New Construction | Humidification | 0 | 0
CZ01 | cDXHP | New Construction | Heat Recovery | 0 | 0
CZ01 | cDXHP | New Construction | Water Systems | 0 | 6452
CZ01 | cDXHP | New Construction | Refrigeration | 0 | 0
CZ01 | cDXHP | New Construction | Generators | 0 | 0
CZ01 | cDXHP | New Construction | Total End Uses | 350255.08 | 13820.45
CZ02 | cDXHP | New Construction | Heating | 29565.29 | 3047.33
CZ02 | cDXHP | New Construction | Cooling | 38546.49 | 0
CZ02 | cDXHP | New Construction | Interior Lighting | 117443.91 | 0
CZ02 | cDXHP | New Construction | Exterior Lighting | 0 | 0
CZ02 | cDXHP | New Construction | Interior Equipment | 75832.08 | 860.79
CZ02 | cDXHP | New Construction | Exterior Equipment | 0 | 0
CZ02 | cDXHP | New Construction | Fans | 129930.83 | 0
CZ02 | cDXHP | New Construction | Pumps | 0 | 0
CZ02 | cDXHP | New Construction | Heat Rejection | 0 | 0
CZ02 | cDXHP | New Construction | Humidification | 0 | 0
CZ02 | cDXHP | New Construction | Heat Recovery | 0 | 0
CZ02 | cDXHP | New Construction | Water Systems | 0 | 6066.83
CZ02 | cDXHP | New Construction | Refrigeration | 0 | 0
CZ02 | cDXHP | New Construction | Generators | 0 | 0
CZ02 | cDXHP | New Construction | Total End Uses | 391318.6 | 9974.96
CZ03 | cDXHP | New Construction | Heating | 19340.98 | 1692.1
CZ03 | cDXHP | New Construction | Cooling | 21116.3 | 0
CZ03 | cDXHP | New Construction | Interior Lighting | 117443.91 | 0
CZ03 | cDXHP | New Construction | Exterior Lighting | 0 | 0
CZ03 | cDXHP | New Construction | Interior Equipment | 75832.08 | 860.79
CZ03 | cDXHP | New Construction | Exterior Equipment | 0 | 0
CZ03 | cDXHP | New Construction | Fans | 124822.73 | 0
CZ03 | cDXHP | New Construction | Pumps | 0 | 0
CZ03 | cDXHP | New Construction | Heat Rejection | 0 | 0
CZ03 | cDXHP | New Construction | Humidification | 0 | 0
CZ03 | cDXHP | New Construction | Heat Recovery | 0 | 0
CZ03 | cDXHP | New Construction | Water Systems | 0 | 6176.11
CZ03 | cDXHP | New Construction | Refrigeration | 0 | 0
CZ03 | cDXHP | New Construction | Generators | 0 | 0
CZ03 | cDXHP | New Construction | Total End Uses | 358556.01 | 8729
CZ04 | cDXHP | New Construction | Heating | 15098.49 | 1009.15
CZ04 | cDXHP | New Construction | Cooling | 49846.11 | 0
CZ04 | cDXHP | New Construction | Interior Lighting | 117443.91 | 0
CZ04 | cDXHP | New Construction | Exterior Lighting | 0 | 0
CZ04 | cDXHP | New Construction | Interior Equipment | 75832.08 | 860.79
CZ04 | cDXHP | New Construction | Exterior Equipment | 0 | 0
CZ04 | cDXHP | New Construction | Fans | 131484.15 | 0
CZ04 | cDXHP | New Construction | Pumps | 0 | 0
CZ04 | cDXHP | New Construction | Heat Rejection | 0 | 0
CZ04 | cDXHP | New Construction | Humidification | 0 | 0
CZ04 | cDXHP | New Construction | Heat Recovery | 0 | 0
CZ04 | cDXHP | New Construction | Water Systems | 0 | 5934.83
CZ04 | cDXHP | New Construction | Refrigeration | 0 | 0
CZ04 | cDXHP | New Construction | Generators | 0 | 0
CZ04 | cDXHP | New Construction | Total End Uses | 389704.72 | 7804.78
CZ05 | cDXHP | New Construction | Heating | 18038.4 | 598.35
CZ05 | cDXHP | New Construction | Cooling | 26730.2 | 0
CZ05 | cDXHP | New Construction | Interior Lighting | 117443.91 | 0
CZ05 | cDXHP | New Construction | Exterior Lighting | 0 | 0
CZ05 | cDXHP | New Construction | Interior Equipment | 75832.08 | 860.79
CZ05 | cDXHP | New Construction | Exterior Equipment | 0 | 0
CZ05 | cDXHP | New Construction | Fans | 121950.56 | 0
CZ05 | cDXHP | New Construction | Pumps | 0 | 0
CZ05 | cDXHP | New Construction | Heat Rejection | 0 | 0
CZ05 | cDXHP | New Construction | Humidification | 0 | 0
CZ05 | cDXHP | New Construction | Heat Recovery | 0 | 0
CZ05 | cDXHP | New Construction | Water Systems | 0 | 6061.45
CZ05 | cDXHP | New Construction | Refrigeration | 0 | 0
CZ05 | cDXHP | New Construction | Generators | 0 | 0
CZ05 | cDXHP | New Construction | Total End Uses | 359995.15 | 7520.59
CZ06 | cDXHP | New Construction | Heating | 4372.25 | 0
CZ06 | cDXHP | New Construction | Cooling | 55710.65 | 0
CZ06 | cDXHP | New Construction | Interior Lighting | 117443.91 | 0
CZ06 | cDXHP | New Construction | Exterior Lighting | 0 | 0
CZ06 | cDXHP | New Construction | Interior Equipment | 75832.08 | 860.79
CZ06 | cDXHP | New Construction | Exterior Equipment | 0 | 0
CZ06 | cDXHP | New Construction | Fans | 140724.29 | 0
CZ06 | cDXHP | New Construction | Pumps | 0 | 0
CZ06 | cDXHP | New Construction | Heat Rejection | 0 | 0
CZ06 | cDXHP | New Construction | Humidification | 0 | 0
CZ06 | cDXHP | New Construction | Heat Recovery | 0 | 0
CZ06 | cDXHP | New Construction | Water Systems | 0 | 5791.64
CZ06 | cDXHP | New Construction | Refrigeration | 0 | 0
CZ06 | cDXHP | New Construction | Generators | 0 | 0
CZ06 | cDXHP | New Construction | Total End Uses | 394083.18 | 6652.44
CZ07 | cDXHP | New Construction | Heating | 4076.18 | 0
CZ07 | cDXHP | New Construction | Cooling | 64064.15 | 0
CZ07 | cDXHP | New Construction | Interior Lighting | 117443.91 | 0
CZ07 | cDXHP | New Construction | Exterior Lighting | 0 | 0
CZ07 | cDXHP | New Construction | Interior Equipment | 75832.08 | 860.79
CZ07 | cDXHP | New Construction | Exterior Equipment | 0 | 0
CZ07 | cDXHP | New Construction | Fans | 137057.41 | 0
CZ07 | cDXHP | New Construction | Pumps | 0 | 0
CZ07 | cDXHP | New Construction | Heat Rejection | 0 | 0
CZ07 | cDXHP | New Construction | Humidification | 0 | 0
CZ07 | cDXHP | New Construction | Heat Recovery | 0 | 0
CZ07 | cDXHP | New Construction | Water Systems | 0 | 5649.2
CZ07 | cDXHP | New Construction | Refrigeration | 0 | 0
CZ07 | cDXHP | New Construction | Generators | 0 | 0
CZ07 | cDXHP | New Construction | Total End Uses | 398473.73 | 6510
CZ08 | cDXHP | New Construction | Heating | 6286.96 | 0.66
CZ08 | cDXHP | New Construction | Cooling | 78366.48 | 0
CZ08 | cDXHP | New Construction | Interior Lighting | 117443.91 | 0
CZ08 | cDXHP | New Construction | Exterior Lighting | 0 | 0
CZ08 | cDXHP | New Construction | Interior Equipment | 75832.08 | 860.79
CZ08 | cDXHP | New Construction | Exterior Equipment | 0 | 0
CZ08 | cDXHP | New Construction | Fans | 150001.97 | 0
CZ08 | cDXHP | New Construction | Pumps | 0 | 0
CZ08 | cDXHP | New Construction | Heat Rejection | 0 | 0
CZ08 | cDXHP | New Construction | Humidification | 0 | 0
CZ08 | cDXHP | New Construction | Heat Recovery | 0 | 0
CZ08 | cDXHP | New Construction | Water Systems | 0 | 5728.75
CZ08 | cDXHP | New Construction | Refrigeration | 0 | 0
CZ08 | cDXHP | New Construction | Generators | 0 | 0
CZ08 | cDXHP | New Construction | Total End Uses | 427931.4 | 6590.2
CZ09 | cDXHP | New Construction | Heating | 3693.91 | 0
CZ09 | cDXHP | New Construction | Cooling | 77818.88 | 0
CZ09 | cDXHP | New Construction | Interior Lighting | 117443.91 | 0
CZ09 | cDXHP | New Construction | Exterior Lighting | 0 | 0
CZ09 | cDXHP | New Construction | Interior Equipment | 75832.08 | 860.79
CZ09 | cDXHP | New Construction | Exterior Equipment | 0 | 0
CZ09 | cDXHP | New Construction | Fans | 132331.94 | 0
CZ09 | cDXHP | New Construction | Pumps | 0 | 0
CZ09 | cDXHP | New Construction | Heat Rejection | 0 | 0
CZ09 | cDXHP | New Construction | Humidification | 0 | 0
CZ09 | cDXHP | New Construction | Heat Recovery | 0 | 0
CZ09 | cDXHP | New Construction | Water Systems | 0 | 5745.42
CZ09 | cDXHP | New Construction | Refrigeration | 0 | 0
CZ09 | cDXHP | New Construction | Generators | 0 | 0
CZ09 | cDXHP | New Construction | Total End Uses | 407120.72 | 6606.22
CZ10 | cDXHP | New Construction | Heating | 10180.56 | 217.55
CZ10 | cDXHP | New Construction | Cooling | 111937.15 | 0
CZ10 | cDXHP | New Construction | Interior Lighting | 117443.91 | 0
CZ10 | cDXHP | New Construction | Exterior Lighting | 0 | 0
CZ10 | cDXHP | New Construction | Interior Equipment | 75832.08 | 860.79
CZ10 | cDXHP | New Construction | Exterior Equipment | 0 | 0
CZ10 | cDXHP | New Construction | Fans | 144249.68 | 0
CZ10 | cDXHP | New Construction | Pumps | 0 | 0
CZ10 | cDXHP | New Construction | Heat Rejection | 0 | 0
CZ10 | cDXHP | New Construction | Humidification | 0 | 0
CZ10 | cDXHP | New Construction | Heat Recovery | 0 | 0
CZ10 | cDXHP | New Construction | Water Systems | 0 | 6004.05
CZ10 | cDXHP | New Construction | Refrigeration | 0 | 0
CZ10 | cDXHP | New Construction | Generators | 0 | 0
CZ10 | cDXHP | New Construction | Total End Uses | 459643.38 | 7082.39
CZ11 | cDXHP | New Construction | Heating | 28817.88 | 2999.26
CZ11 | cDXHP | New Construction | Cooling | 117378.12 | 0
CZ11 | cDXHP | New Construction | Interior Lighting | 117443.91 | 0
CZ11 | cDXHP | New Construction | Exterior Lighting | 0 | 0
CZ11 | cDXHP | New Construction | Interior Equipment | 75832.08 | 860.79
CZ11 | cDXHP | New Construction | Exterior Equipment | 0 | 0
CZ11 | cDXHP | New Construction | Fans | 141292.09 | 0
CZ11 | cDXHP | New Construction | Pumps | 0 | 0
CZ11 | cDXHP | New Construction | Heat Rejection | 0 | 0
CZ11 | cDXHP | New Construction | Humidification | 0 | 0
CZ11 | cDXHP | New Construction | Heat Recovery | 0 | 0
CZ11 | cDXHP | New Construction | Water Systems | 0 | 5903.78
CZ11 | cDXHP | New Construction | Refrigeration | 0 | 0
CZ11 | cDXHP | New Construction | Generators | 0 | 0
CZ11 | cDXHP | New Construction | Total End Uses | 480764.08 | 9763.83
CZ12 | cDXHP | New Construction | Heating | 28122.69 | 4000.4
CZ12 | cDXHP | New Construction | Cooling | 90503.15 | 0
CZ12 | cDXHP | New Construction | Interior Lighting | 117443.91 | 0
CZ12 | cDXHP | New Construction | Exterior Lighting | 0 | 0
CZ12 | cDXHP | New Construction | Interior Equipment | 75832.08 | 860.79
CZ12 | cDXHP | New Construction | Exterior Equipment | 0 | 0
CZ12 | cDXHP | New Construction | Fans | 131137.27 | 0
CZ12 | cDXHP | New Construction | Pumps | 0 | 0
CZ12 | cDXHP | New Construction | Heat Rejection | 0 | 0
CZ12 | cDXHP | New Construction | Humidification | 0 | 0
CZ12 | cDXHP | New Construction | Heat Recovery | 0 | 0
CZ12 | cDXHP | New Construction | Water Systems | 0 | 5921.57
CZ12 | cDXHP | New Construction | Refrigeration | 0 | 0
CZ12 | cDXHP | New Construction | Generators | 0 | 0
CZ12 | cDXHP | New Construction | Total End Uses | 443039.09 | 10782.77
CZ13 | cDXHP | New Construction | Heating | 22783.07 | 2864.52
CZ13 | cDXHP | New Construction | Cooling | 133065.48 | 0
CZ13 | cDXHP | New Construction | Interior Lighting | 117443.91 | 0
CZ13 | cDXHP | New Construction | Exterior Lighting | 0 | 0
CZ13 | cDXHP | New Construction | Interior Equipment | 75832.08 | 860.79
CZ13 | cDXHP | New Construction | Exterior Equipment | 0 | 0
CZ13 | cDXHP | New Construction | Fans | 138889.03 | 0
CZ13 | cDXHP | New Construction | Pumps | 0 | 0
CZ13 | cDXHP | New Construction | Heat Rejection | 0 | 0
CZ13 | cDXHP | New Construction | Humidification | 0 | 0
CZ13 | cDXHP | New Construction | Heat Recovery | 0 | 0
CZ13 | cDXHP | New Construction | Water Systems | 0 | 5759.78
CZ13 | cDXHP | New Construction | Refrigeration | 0 | 0
CZ13 | cDXHP | New Construction | Generators | 0 | 0
CZ13 | cDXHP | New Construction | Total End Uses | 488013.56 | 9485.09
CZ14 | cDXHP | New Construction | Heating | 14418.15 | 1157.09
CZ14 | cDXHP | New Construction | Cooling | 173134.73 | 0
CZ14 | cDXHP | New Construction | Interior Lighting | 117443.91 | 0
CZ14 | cDXHP | New Construction | Exterior Lighting | 0 | 0
CZ14 | cDXHP | New Construction | Interior Equipment | 75832.08 | 860.79
CZ14 | cDXHP | New Construction | Exterior Equipment | 0 | 0
CZ14 | cDXHP | New Construction | Fans | 153755.25 | 0
CZ14 | cDXHP | New Construction | Pumps | 0 | 0
CZ14 | cDXHP | New Construction | Heat Rejection | 0 | 0
CZ14 | cDXHP | New Construction | Humidification | 0 | 0
CZ14 | cDXHP | New Construction | Heat Recovery | 0 | 0
CZ14 | cDXHP | New Construction | Water Systems | 0 | 5662.64
CZ14 | cDXHP | New Construction | Refrigeration | 0 | 0
CZ14 | cDXHP | New Construction | Generators | 0 | 0
CZ14 | cDXHP | New Construction | Total End Uses | 534584.12 | 7680.52
CZ15 | cDXHP | New Construction | Heating | 3591.38 | 0
CZ15 | cDXHP | New Construction | Cooling | 243081.01 | 0
CZ15 | cDXHP | New Construction | Interior Lighting | 117443.91 | 0
CZ15 | cDXHP | New Construction | Exterior Lighting | 0 | 0
CZ15 | cDXHP | New Construction | Interior Equipment | 75832.08 | 860.79
CZ15 | cDXHP | New Construction | Exterior Equipment | 0 | 0
CZ15 | cDXHP | New Construction | Fans | 148506.63 | 0
CZ15 | cDXHP | New Construction | Pumps | 0 | 0
CZ15 | cDXHP | New Construction | Heat Rejection | 0 | 0
CZ15 | cDXHP | New Construction | Humidification | 0 | 0
CZ15 | cDXHP | New Construction | Heat Recovery | 0 | 0
CZ15 | cDXHP | New Construction | Water Systems | 0 | 5519.08
CZ15 | cDXHP | New Construction | Refrigeration | 0 | 0
CZ15 | cDXHP | New Construction | Generators | 0 | 0
CZ15 | cDXHP | New Construction | Total End Uses | 588455.01 | 6379.87
CZ16 | cDXHP | New Construction | Heating | 49908.29 | 15451.87
CZ16 | cDXHP | New Construction | Cooling | 105320.21 | 0
CZ16 | cDXHP | New Construction | Interior Lighting | 117443.91 | 0
CZ16 | cDXHP | New Construction | Exterior Lighting | 0 | 0
CZ16 | cDXHP | New Construction | Interior Equipment | 75832.08 | 860.79
CZ16 | cDXHP | New Construction | Exterior Equipment | 0 | 0
CZ16 | cDXHP | New Construction | Fans | 158238.65 | 0
CZ16 | cDXHP | New Construction | Pumps | 0 | 0
CZ16 | cDXHP | New Construction | Heat Rejection | 0 | 0
CZ16 | cDXHP | New Construction | Humidification | 0 | 0
CZ16 | cDXHP | New Construction | Heat Recovery | 0 | 0
CZ16 | cDXHP | New Construction | Water Systems | 0 | 6078.58
CZ16 | cDXHP | New Construction | Refrigeration | 0 | 0
CZ16 | cDXHP | New Construction | Generators | 0 | 0
CZ16 | cDXHP | New Construction | Total End Uses | 506743.14 | 22391.25
CZ01 | cDXOH | Existing | Heating | 0 | 46115.16
CZ01 | cDXOH | Existing | Cooling | 8119.8 | 0
CZ01 | cDXOH | Existing | Interior Lighting | 175350.55 | 0
CZ01 | cDXOH | Existing | Exterior Lighting | 0 | 0
CZ01 | cDXOH | Existing | Interior Equipment | 75832.08 | 860.79
CZ01 | cDXOH | Existing | Exterior Equipment | 0 | 0
CZ01 | cDXOH | Existing | Fans | 228301.06 | 0
CZ01 | cDXOH | Existing | Pumps | 0 | 0
CZ01 | cDXOH | Existing | Heat Rejection | 0 | 0
CZ01 | cDXOH | Existing | Humidification | 0 | 0
CZ01 | cDXOH | Existing | Heat Recovery | 0 | 0
CZ01 | cDXOH | Existing | Water Systems | 0 | 6292.53
CZ01 | cDXOH | Existing | Refrigeration | 0 | 0
CZ01 | cDXOH | Existing | Generators | 0 | 0
CZ01 | cDXOH | Existing | Total End Uses | 487603.49 | 53268.48
CZ02 | cDXOH | Existing | Heating | 0 | 26968.86
CZ02 | cDXOH | Existing | Cooling | 94153.91 | 0
CZ02 | cDXOH | Existing | Interior Lighting | 175350.55 | 0
CZ02 | cDXOH | Existing | Exterior Lighting | 0 | 0
CZ02 | cDXOH | Existing | Interior Equipment | 75832.08 | 860.79
CZ02 | cDXOH | Existing | Exterior Equipment | 0 | 0
CZ02 | cDXOH | Existing | Fans | 282181.12 | 0
CZ02 | cDXOH | Existing | Pumps | 0 | 0
CZ02 | cDXOH | Existing | Heat Rejection | 0 | 0
CZ02 | cDXOH | Existing | Humidification | 0 | 0
CZ02 | cDXOH | Existing | Heat Recovery | 0 | 0
CZ02 | cDXOH | Existing | Water Systems | 0 | 5971.63
CZ02 | cDXOH | Existing | Refrigeration | 0 | 0
CZ02 | cDXOH | Existing | Generators | 0 | 0
CZ02 | cDXOH | Existing | Total End Uses | 627517.66 | 33801.29
CZ03 | cDXOH | Existing | Heating | 0 | 13296.56
CZ03 | cDXOH | Existing | Cooling | 61323.23 | 0
CZ03 | cDXOH | Existing | Interior Lighting | 175350.55 | 0
CZ03 | cDXOH | Existing | Exterior Lighting | 0 | 0
CZ03 | cDXOH | Existing | Interior Equipment | 75832.08 | 860.79
CZ03 | cDXOH | Existing | Exterior Equipment | 0 | 0
CZ03 | cDXOH | Existing | Fans | 261745.78 | 0
CZ03 | cDXOH | Existing | Pumps | 0 | 0
CZ03 | cDXOH | Existing | Heat Rejection | 0 | 0
CZ03 | cDXOH | Existing | Humidification | 0 | 0
CZ03 | cDXOH | Existing | Heat Recovery | 0 | 0
CZ03 | cDXOH | Existing | Water Systems | 0 | 5887.49
CZ03 | cDXOH | Existing | Refrigeration | 0 | 0
CZ03 | cDXOH | Existing | Generators | 0 | 0
CZ03 | cDXOH | Existing | Total End Uses | 574251.64 | 20044.85
CZ04 | cDXOH | Existing | Heating | 0 | 9551.01
CZ04 | cDXOH | Existing | Cooling | 116731.68 | 0
CZ04 | cDXOH | Existing | Interior Lighting | 175350.55 | 0
CZ04 | cDXOH | Existing | Exterior Lighting | 0 | 0
CZ04 | cDXOH | Existing | Interior Equipment | 75832.08 | 860.79
CZ04 | cDXOH | Existing | Exterior Equipment | 0 | 0
CZ04 | cDXOH | Existing | Fans | 282731.24 | 0
CZ04 | cDXOH | Existing | Pumps | 0 | 0
CZ04 | cDXOH | Existing | Heat Rejection | 0 | 0
CZ04 | cDXOH | Existing | Humidification | 0 | 0
CZ04 | cDXOH | Existing | Heat Recovery | 0 | 0
CZ04 | cDXOH | Existing | Water Systems | 0 | 5727.64
CZ04 | cDXOH | Existing | Refrigeration | 0 | 0
CZ04 | cDXOH | Existing | Generators | 0 | 0
CZ04 | cDXOH | Existing | Total End Uses | 650645.55 | 16139.45
CZ05 | cDXOH | Existing | Heating | 0 | 6641.02
CZ05 | cDXOH | Existing | Cooling | 80926.63 | 0
CZ05 | cDXOH | Existing | Interior Lighting | 175350.55 | 0
CZ05 | cDXOH | Existing | Exterior Lighting | 0 | 0
CZ05 | cDXOH | Existing | Interior Equipment | 75832.08 | 860.79
CZ05 | cDXOH | Existing | Exterior Equipment | 0 | 0
CZ05 | cDXOH | Existing | Fans | 257144.87 | 0
CZ05 | cDXOH | Existing | Pumps | 0 | 0
CZ05 | cDXOH | Existing | Heat Rejection | 0 | 0
CZ05 | cDXOH | Existing | Humidification | 0 | 0
CZ05 | cDXOH | Existing | Heat Recovery | 0 | 0
CZ05 | cDXOH | Existing | Water Systems | 0 | 5920.91
CZ05 | cDXOH | Existing | Refrigeration | 0 | 0
CZ05 | cDXOH | Existing | Generators | 0 | 0
CZ05 | cDXOH | Existing | Total End Uses | 589254.13 | 13422.71
CZ06 | cDXOH | Existing | Heating | 0 | 194.29
CZ06 | cDXOH | Existing | Cooling | 131023.79 | 0
CZ06 | cDXOH | Existing | Interior Lighting | 175350.55 | 0
CZ06 | cDXOH | Existing | Exterior Lighting | 0 | 0
CZ06 | cDXOH | Existing | Interior Equipment | 75832.08 | 860.79
CZ06 | cDXOH | Existing | Exterior Equipment | 0 | 0
CZ06 | cDXOH | Existing | Fans | 263582.73 | 0
CZ06 | cDXOH | Existing | Pumps | 0 | 0
CZ06 | cDXOH | Existing | Heat Rejection | 0 | 0
CZ06 | cDXOH | Existing | Humidification | 0 | 0
CZ06 | cDXOH | Existing | Heat Recovery | 0 | 0
CZ06 | cDXOH | Existing | Water Systems | 0 | 5502.37
CZ06 | cDXOH | Existing | Refrigeration | 0 | 0
CZ06 | cDXOH | Existing | Generators | 0 | 0
CZ06 | cDXOH | Existing | Total End Uses | 645789.15 | 6557.46
CZ07 | cDXOH | Existing | Heating | 0 | 5.51
CZ07 | cDXOH | Existing | Cooling | 141859.15 | 0
CZ07 | cDXOH | Existing | Interior Lighting | 175350.55 | 0
CZ07 | cDXOH | Existing | Exterior Lighting | 0 | 0
CZ07 | cDXOH | Existing | Interior Equipment | 75832.08 | 860.79
CZ07 | cDXOH | Existing | Exterior Equipment | 0 | 0
CZ07 | cDXOH | Existing | Fans | 253808.59 | 0
CZ07 | cDXOH | Existing | Pumps | 0 | 0
CZ07 | cDXOH | Existing | Heat Rejection | 0 | 0
CZ07 | cDXOH | Existing | Humidification | 0 | 0
CZ07 | cDXOH | Existing | Heat Recovery | 0 | 0
CZ07 | cDXOH | Existing | Water Systems | 0 | 5534.39
CZ07 | cDXOH | Existing | Refrigeration | 0 | 0
CZ07 | cDXOH | Existing | Generators | 0 | 0
CZ07 | cDXOH | Existing | Total End Uses | 646850.36 | 6400.7
CZ08 | cDXOH | Existing | Heating | 0 | 620.02
CZ08 | cDXOH | Existing | Cooling | 166089.86 | 0
CZ08 | cDXOH | Existing | Interior Lighting | 175350.55 | 0
CZ08 | cDXOH | Existing | Exterior Lighting | 0 | 0
CZ08 | cDXOH | Existing | Interior Equipment | 75832.08 | 860.79
CZ08 | cDXOH | Existing | Exterior Equipment | 0 | 0
CZ08 | cDXOH | Existing | Fans | 280340.49 | 0
CZ08 | cDXOH | Existing | Pumps | 0 | 0
CZ08 | cDXOH | Existing | Heat Rejection | 0 | 0
CZ08 | cDXOH | Existing | Humidification | 0 | 0
CZ08 | cDXOH | Existing | Heat Recovery | 0 | 0
CZ08 | cDXOH | Existing | Water Systems | 0 | 5456.31
CZ08 | cDXOH | Existing | Refrigeration | 0 | 0
CZ08 | cDXOH | Existing | Generators | 0 | 0
CZ08 | cDXOH | Existing | Total End Uses | 697612.98 | 6937.12
CZ09 | cDXOH | Existing | Heating | 0 | 584.59
CZ09 | cDXOH | Existing | Cooling | 190885.11 | 0
CZ09 | cDXOH | Existing | Interior Lighting | 175350.55 | 0
CZ09 | cDXOH | Existing | Exterior Lighting | 0 | 0
CZ09 | cDXOH | Existing | Interior Equipment | 75832.08 | 860.79
CZ09 | cDXOH | Existing | Exterior Equipment | 0 | 0
CZ09 | cDXOH | Existing | Fans | 301706.44 | 0
CZ09 | cDXOH | Existing | Pumps | 0 | 0
CZ09 | cDXOH | Existing | Heat Rejection | 0 | 0
CZ09 | cDXOH | Existing | Humidification | 0 | 0
CZ09 | cDXOH | Existing | Heat Recovery | 0 | 0
CZ09 | cDXOH | Existing | Water Systems | 0 | 5405.78
CZ09 | cDXOH | Existing | Refrigeration | 0 | 0
CZ09 | cDXOH | Existing | Generators | 0 | 0
CZ09 | cDXOH | Existing | Total End Uses | 743774.18 | 6851.17
CZ10 | cDXOH | Existing | Heating | 0 | 2673.23
CZ10 | cDXOH | Existing | Cooling | 206779.85 | 0
CZ10 | cDXOH | Existing | Interior Lighting | 175350.55 | 0
CZ10 | cDXOH | Existing | Exterior Lighting | 0 | 0
CZ10 | cDXOH | Existing | Interior Equipment | 75832.08 | 860.79
CZ10 | cDXOH | Existing | Exterior Equipment | 0 | 0
CZ10 | cDXOH | Existing | Fans | 275540.84 | 0
CZ10 | cDXOH | Existing | Pumps | 0 | 0
CZ10 | cDXOH | Existing | Heat Rejection | 0 | 0
CZ10 | cDXOH | Existing | Humidification | 0 | 0
CZ10 | cDXOH | Existing | Heat Recovery | 0 | 0
CZ10 | cDXOH | Existing | Water Systems | 0 | 5405.76
CZ10 | cDXOH | Existing | Refrigeration | 0 | 0
CZ10 | cDXOH | Existing | Generators | 0 | 0
CZ10 | cDXOH | Existing | Total End Uses | 733503.31 | 8939.78
CZ11 | cDXOH | Existing | Heating | 0 | 31171.76
CZ11 | cDXOH | Existing | Cooling | 230316.02 | 0
CZ11 | cDXOH | Existing | Interior Lighting | 175350.55 | 0
CZ11 | cDXOH | Existing | Exterior Lighting | 0 | 0
CZ11 | cDXOH | Existing | Interior Equipment | 75832.08 | 860.79
CZ11 | cDXOH | Existing | Exterior Equipment | 0 | 0
CZ11 | cDXOH | Existing | Fans | 305131.15 | 0
CZ11 | cDXOH | Existing | Pumps | 0 | 0
CZ11 | cDXOH | Existing | Heat Rejection | 0 | 0
CZ11 | cDXOH | Existing | Humidification | 0 | 0
CZ11 | cDXOH | Existing | Heat Recovery | 0 | 0
CZ11 | cDXOH | Existing | Water Systems | 0 | 5550.76
CZ11 | cDXOH | Existing | Refrigeration | 0 | 0
CZ11 | cDXOH | Existing | Generators | 0 | 0
CZ11 | cDXOH | Existing | Total End Uses | 786629.8 | 37583.32
CZ12 | cDXOH | Existing | Heating | 0 | 27228.68
CZ12 | cDXOH | Existing | Cooling | 186117.89 | 0
CZ12 | cDXOH | Existing | Interior Lighting | 175350.55 | 0
CZ12 | cDXOH | Existing | Exterior Lighting | 0 | 0
CZ12 | cDXOH | Existing | Interior Equipment | 75832.08 | 860.79
CZ12 | cDXOH | Existing | Exterior Equipment | 0 | 0
CZ12 | cDXOH | Existing | Fans | 277036.51 | 0
CZ12 | cDXOH | Existing | Pumps | 0 | 0
CZ12 | cDXOH | Existing | Heat Rejection | 0 | 0
CZ12 | cDXOH | Existing | Humidification | 0 | 0
CZ12 | cDXOH | Existing | Heat Recovery | 0 | 0
CZ12 | cDXOH | Existing | Water Systems | 0 | 5650.8
CZ12 | cDXOH | Existing | Refrigeration | 0 | 0
CZ12 | cDXOH | Existing | Generators | 0 | 0
CZ12 | cDXOH | Existing | Total End Uses | 714337.03 | 33740.28
CZ13 | cDXOH | Existing | Heating | 0 | 20806.53
CZ13 | cDXOH | Existing | Cooling | 253615.08 | 0
CZ13 | cDXOH | Existing | Interior Lighting | 175350.55 | 0
CZ13 | cDXOH | Existing | Exterior Lighting | 0 | 0
CZ13 | cDXOH | Existing | Interior Equipment | 75832.08 | 860.79
CZ13 | cDXOH | Existing | Exterior Equipment | 0 | 0
CZ13 | cDXOH | Existing | Fans | 287302.9 | 0
CZ13 | cDXOH | Existing | Pumps | 0 | 0
CZ13 | cDXOH | Existing | Heat Rejection | 0 | 0
CZ13 | cDXOH | Existing | Humidification | 0 | 0
CZ13 | cDXOH | Existing | Heat Recovery | 0 | 0
CZ13 | cDXOH | Existing | Water Systems | 0 | 5405.55
CZ13 | cDXOH | Existing | Refrigeration | 0 | 0
CZ13 | cDXOH | Existing | Generators | 0 | 0
CZ13 | cDXOH | Existing | Total End Uses | 792100.61 | 27072.88
CZ14 | cDXOH | Existing | Heating | 0 | 8349.89
CZ14 | cDXOH | Existing | Cooling | 312339.41 | 0
CZ14 | cDXOH | Existing | Interior Lighting | 175350.55 | 0
CZ14 | cDXOH | Existing | Exterior Lighting | 0 | 0
CZ14 | cDXOH | Existing | Interior Equipment | 75832.08 | 860.79
CZ14 | cDXOH | Existing | Exterior Equipment | 0 | 0
CZ14 | cDXOH | Existing | Fans | 306422.54 | 0
CZ14 | cDXOH | Existing | Pumps | 0 | 0
CZ14 | cDXOH | Existing | Heat Rejection | 0 | 0
CZ14 | cDXOH | Existing | Humidification | 0 | 0
CZ14 | cDXOH | Existing | Heat Recovery | 0 | 0
CZ14 | cDXOH | Existing | Water Systems | 0 | 5179.62
CZ14 | cDXOH | Existing | Refrigeration | 0 | 0
CZ14 | cDXOH | Existing | Generators | 0 | 0
CZ14 | cDXOH | Existing | Total End Uses | 869944.58 | 14390.31
CZ15 | cDXOH | Existing | Heating | 0 | 146.93
CZ15 | cDXOH | Existing | Cooling | 417083.49 | 0
CZ15 | cDXOH | Existing | Interior Lighting | 175350.55 | 0
CZ15 | cDXOH | Existing | Exterior Lighting | 0 | 0
CZ15 | cDXOH | Existing | Interior Equipment | 75832.08 | 860.79
CZ15 | cDXOH | Existing | Exterior Equipment | 0 | 0
CZ15 | cDXOH | Existing | Fans | 287879.67 | 0
CZ15 | cDXOH | Existing | Pumps | 0 | 0
CZ15 | cDXOH | Existing | Heat Rejection | 0 | 0
CZ15 | cDXOH | Existing | Humidification | 0 | 0
CZ15 | cDXOH | Existing | Heat Recovery | 0 | 0
CZ15 | cDXOH | Existing | Water Systems | 0 | 4826.18
CZ15 | cDXOH | Existing | Refrigeration | 0 | 0
CZ15 | cDXOH | Existing | Generators | 0 | 0
CZ15 | cDXOH | Existing | Total End Uses | 956145.8 | 5833.9
CZ16 | cDXOH | Existing | Heating | 0 | 54066.77
CZ16 | cDXOH | Existing | Cooling | 201750.35 | 0
CZ16 | cDXOH | Existing | Interior Lighting | 175350.55 | 0
CZ16 | cDXOH | Existing | Exterior Lighting | 0 | 0
CZ16 | cDXOH | Existing | Interior Equipment | 75832.08 | 860.79
CZ16 | cDXOH | Existing | Exterior Equipment | 0 | 0
CZ16 | cDXOH | Existing | Fans | 321769.19 | 0
CZ16 | cDXOH | Existing | Pumps | 0 | 0
CZ16 | cDXOH | Existing | Heat Rejection | 0 | 0
CZ16 | cDXOH | Existing | Humidification | 0 | 0
CZ16 | cDXOH | Existing | Heat Recovery | 0 | 0
CZ16 | cDXOH | Existing | Water Systems | 0 | 5890.59
CZ16 | cDXOH | Existing | Refrigeration | 0 | 0
CZ16 | cDXOH | Existing | Generators | 0 | 0
CZ16 | cDXOH | Existing | Total End Uses | 774702.17 | 60818.15
CZ01 | cDXOH | New Construction | Heating | 0 | 44975.79
CZ01 | cDXOH | New Construction | Cooling | 1614.53 | 0
CZ01 | cDXOH | New Construction | Interior Lighting | 117443.91 | 0
CZ01 | cDXOH | New Construction | Exterior Lighting | 0 | 0
CZ01 | cDXOH | New Construction | Interior Equipment | 75832.08 | 860.79
CZ01 | cDXOH | New Construction | Exterior Equipment | 0 | 0
CZ01 | cDXOH | New Construction | Fans | 106652.18 | 0
CZ01 | cDXOH | New Construction | Pumps | 0 | 0
CZ01 | cDXOH | New Construction | Heat Rejection | 0 | 0
CZ01 | cDXOH | New Construction | Humidification | 0 | 0
CZ01 | cDXOH | New Construction | Heat Recovery | 0 | 0
CZ01 | cDXOH | New Construction | Water Systems | 0 | 6383.6
CZ01 | cDXOH | New Construction | Refrigeration | 0 | 0
CZ01 | cDXOH | New Construction | Generators | 0 | 0
CZ01 | cDXOH | New Construction | Total End Uses | 301542.7 | 52220.18
CZ02 | cDXOH | New Construction | Heating | 0 | 22009.36
CZ02 | cDXOH | New Construction | Cooling | 38558.6 | 0
CZ02 | cDXOH | New Construction | Interior Lighting | 117443.91 | 0
CZ02 | cDXOH | New Construction | Exterior Lighting | 0 | 0
CZ02 | cDXOH | New Construction | Interior Equipment | 75832.08 | 860.79
CZ02 | cDXOH | New Construction | Exterior Equipment | 0 | 0
CZ02 | cDXOH | New Construction | Fans | 130547.73 | 0
CZ02 | cDXOH | New Construction | Pumps | 0 | 0
CZ02 | cDXOH | New Construction | Heat Rejection | 0 | 0
CZ02 | cDXOH | New Construction | Humidification | 0 | 0
CZ02 | cDXOH | New Construction | Heat Recovery | 0 | 0
CZ02 | cDXOH | New Construction | Water Systems | 0 | 6048.07
CZ02 | cDXOH | New Construction | Refrigeration | 0 | 0
CZ02 | cDXOH | New Construction | Generators | 0 | 0
CZ02 | cDXOH | New Construction | Total End Uses | 362382.33 | 28918.23
CZ03 | cDXOH | New Construction | Heating | 0 | 12488
CZ03 | cDXOH | New Construction | Cooling | 21016.62 | 0
CZ03 | cDXOH | New Construction | Interior Lighting | 117443.91 | 0
CZ03 | cDXOH | New Construction | Exterior Lighting | 0 | 0
CZ03 | cDXOH | New Construction | Interior Equipment | 75832.08 | 860.79
CZ03 | cDXOH | New Construction | Exterior Equipment | 0 | 0
CZ03 | cDXOH | New Construction | Fans | 125040.74 | 0
CZ03 | cDXOH | New Construction | Pumps | 0 | 0
CZ03 | cDXOH | New Construction | Heat Rejection | 0 | 0
CZ03 | cDXOH | New Construction | Humidification | 0 | 0
CZ03 | cDXOH | New Construction | Heat Recovery | 0 | 0
CZ03 | cDXOH | New Construction | Water Systems | 0 | 6127.71
CZ03 | cDXOH | New Construction | Refrigeration | 0 | 0
CZ03 | cDXOH | New Construction | Generators | 0 | 0
CZ03 | cDXOH | New Construction | Total End Uses | 339333.35 | 19476.5
CZ04 | cDXOH | New Construction | Heating | 0 | 5865.19
CZ04 | cDXOH | New Construction | Cooling | 49518.1 | 0
CZ04 | cDXOH | New Construction | Interior Lighting | 117443.91 | 0
CZ04 | cDXOH | New Construction | Exterior Lighting | 0 | 0
CZ04 | cDXOH | New Construction | Interior Equipment | 75832.08 | 860.79
CZ04 | cDXOH | New Construction | Exterior Equipment | 0 | 0
CZ04 | cDXOH | New Construction | Fans | 131604.61 | 0
CZ04 | cDXOH | New Construction | Pumps | 0 | 0
CZ04 | cDXOH | New Construction | Heat Rejection | 0 | 0
CZ04 | cDXOH | New Construction | Humidification | 0 | 0
CZ04 | cDXOH | New Construction | Heat Recovery | 0 | 0
CZ04 | cDXOH | New Construction | Water Systems | 0 | 5999.15
CZ04 | cDXOH | New Construction | Refrigeration | 0 | 0
CZ04 | cDXOH | New Construction | Generators | 0 | 0
CZ04 | cDXOH | New Construction | Total End Uses | 374398.71 | 12725.14
CZ05 | cDXOH | New Construction | Heating | 0 | 6260.36
CZ05 | cDXOH | New Construction | Cooling | 26074.83 | 0
CZ05 | cDXOH | New Construction | Interior Lighting | 117443.91 | 0
CZ05 | cDXOH | New Construction | Exterior Lighting | 0 | 0
CZ05 | cDXOH | New Construction | Interior Equipment | 75832.08 | 860.79
CZ05 | cDXOH | New Construction | Exterior Equipment | 0 | 0
CZ05 | cDXOH | New Construction | Fans | 121982.27 | 0
CZ05 | cDXOH | New Construction | Pumps | 0 | 0
CZ05 | cDXOH | New Construction | Heat Rejection | 0 | 0
CZ05 | cDXOH | New Construction | Humidification | 0 | 0
CZ05 | cDXOH | New Construction | Heat Recovery | 0 | 0
CZ05 | cDXOH | New Construction | Water Systems | 0 | 6044.9
CZ05 | cDXOH | New Construction | Refrigeration | 0 | 0
CZ05 | cDXOH | New Construction | Generators | 0 | 0
CZ05 | cDXOH | New Construction | Total End Uses | 341333.08 | 13166.05
CZ06 | cDXOH | New Construction | Heating | 0 | 7.96
CZ06 | cDXOH | New Construction | Cooling | 57087.64 | 0
CZ06 | cDXOH | New Construction | Interior Lighting | 117443.91 | 0
CZ06 | cDXOH | New Construction | Exterior Lighting | 0 | 0
CZ06 | cDXOH | New Construction | Interior Equipment | 75832.08 | 860.79
CZ06 | cDXOH | New Construction | Exterior Equipment | 0 | 0
CZ06 | cDXOH | New Construction | Fans | 140701.34 | 0
CZ06 | cDXOH | New Construction | Pumps | 0 | 0
CZ06 | cDXOH | New Construction | Heat Rejection | 0 | 0
CZ06 | cDXOH | New Construction | Humidification | 0 | 0
CZ06 | cDXOH | New Construction | Heat Recovery | 0 | 0
CZ06 | cDXOH | New Construction | Water Systems | 0 | 5824.14
CZ06 | cDXOH | New Construction | Refrigeration | 0 | 0
CZ06 | cDXOH | New Construction | Generators | 0 | 0
CZ06 | cDXOH | New Construction | Total End Uses | 391064.97 | 6692.89
CZ07 | cDXOH | New Construction | Heating | 0 | 0
CZ07 | cDXOH | New Construction | Cooling | 64868.42 | 0
CZ07 | cDXOH | New Construction | Interior Lighting | 117443.91 | 0
CZ07 | cDXOH | New Construction | Exterior Lighting | 0 | 0
CZ07 | cDXOH | New Construction | Interior Equipment | 75832.08 | 860.79
CZ07 | cDXOH | New Construction | Exterior Equipment | 0 | 0
CZ07 | cDXOH | New Construction | Fans | 137033.87 | 0
CZ07 | cDXOH | New Construction | Pumps | 0 | 0
CZ07 | cDXOH | New Construction | Heat Rejection | 0 | 0
CZ07 | cDXOH | New Construction | Humidification | 0 | 0
CZ07 | cDXOH | New Construction | Heat Recovery | 0 | 0
CZ07 | cDXOH | New Construction | Water Systems | 0 | 5858.05
CZ07 | cDXOH | New Construction | Refrigeration | 0 | 0
CZ07 | cDXOH | New Construction | Generators | 0 | 0
CZ07 | cDXOH | New Construction | Total End Uses | 395178.28 | 6718.84
CZ08 | cDXOH | New Construction | Heating | 0 | 180.94
CZ08 | cDXOH | New Construction | Cooling | 78337.52 | 0
CZ08 | cDXOH | New Construction | Interior Lighting | 117443.91 | 0
CZ08 | cDXOH | New Construction | Exterior Lighting | 0 | 0
CZ08 | cDXOH | New Construction | Interior Equipment | 75832.08 | 860.79
CZ08 | cDXOH | New Construction | Exterior Equipment | 0 | 0
CZ08 | cDXOH | New Construction | Fans | 149972.31 | 0
CZ08 | cDXOH | New Construction | Pumps | 0 | 0
CZ08 | cDXOH | New Construction | Heat Rejection | 0 | 0
CZ08 | cDXOH | New Construction | Humidification | 0 | 0
CZ08 | cDXOH | New Construction | Heat Recovery | 0 | 0
CZ08 | cDXOH | New Construction | Water Systems | 0 | 5825.16
CZ08 | cDXOH | New Construction | Refrigeration | 0 | 0
CZ08 | cDXOH | New Construction | Generators | 0 | 0
CZ08 | cDXOH | New Construction | Total End Uses | 421585.82 | 6866.89
CZ09 | cDXOH | New Construction | Heating | 0 | 4.86
CZ09 | cDXOH | New Construction | Cooling | 78090.94 | 0
CZ09 | cDXOH | New Construction | Interior Lighting | 117443.91 | 0
CZ09 | cDXOH | New Construction | Exterior Lighting | 0 | 0
CZ09 | cDXOH | New Construction | Interior Equipment | 75832.08 | 860.79
CZ09 | cDXOH | New Construction | Exterior Equipment | 0 | 0
CZ09 | cDXOH | New Construction | Fans | 132304.12 | 0
CZ09 | cDXOH | New Construction | Pumps | 0 | 0
CZ09 | cDXOH | New Construction | Heat Rejection | 0 | 0
CZ09 | cDXOH | New Construction | Humidification | 0 | 0
CZ09 | cDXOH | New Construction | Heat Recovery | 0 | 0
CZ09 | cDXOH | New Construction | Water Systems | 0 | 5841.21
CZ09 | cDXOH | New Construction | Refrigeration | 0 | 0
CZ09 | cDXOH | New Construction | Generators | 0 | 0
CZ09 | cDXOH | New Construction | Total End Uses | 403671.05 | 6706.86
CZ10 | cDXOH | New Construction | Heating | 0 | 1469.96
CZ10 | cDXOH | New Construction | Cooling | 111384.42 | 0
CZ10 | cDXOH | New Construction | Interior Lighting | 117443.91 | 0
CZ10 | cDXOH | New Construction | Exterior Lighting | 0 | 0
CZ10 | cDXOH | New Construction | Interior Equipment | 75832.08 | 860.79
CZ10 | cDXOH | New Construction | Exterior Equipment | 0 | 0
CZ10 | cDXOH | New Construction | Fans | 144219.08 | 0
CZ10 | cDXOH | New Construction | Pumps | 0 | 0
CZ10 | cDXOH | New Construction | Heat Rejection | 0 | 0
CZ10 | cDXOH | New Construction | Humidification | 0 | 0
CZ10 | cDXOH | New Construction | Heat Recovery | 0 | 0
CZ10 | cDXOH | New Construction | Water Systems | 0 | 5855.77
CZ10 | cDXOH | New Construction | Refrigeration | 0 | 0
CZ10 | cDXOH | New Construction | Generators | 0 | 0
CZ10 | cDXOH | New Construction | Total End Uses | 448879.49 | 8186.52
CZ11 | cDXOH | New Construction | Heating | 0 | 24808.41
CZ11 | cDXOH | New Construction | Cooling | 117238.2 | 0
CZ11 | cDXOH | New Construction | Interior Lighting | 117443.91 | 0
CZ11 | cDXOH | New Construction | Exterior Lighting | 0 | 0
CZ11 | cDXOH | New Construction | Interior Equipment | 75832.08 | 860.79
CZ11 | cDXOH | New Construction | Exterior Equipment | 0 | 0
CZ11 | cDXOH | New Construction | Fans | 142538.33 | 0
CZ11 | cDXOH | New Construction | Pumps | 0 | 0
CZ11 | cDXOH | New Construction | Heat Rejection | 0 | 0
CZ11 | cDXOH | New Construction | Humidification | 0 | 0
CZ11 | cDXOH | New Construction | Heat Recovery | 0 | 0
CZ11 | cDXOH | New Construction | Water Systems | 0 | 5837.79
CZ11 | cDXOH | New Construction | Refrigeration | 0 | 0
CZ11 | cDXOH | New Construction | Generators | 0 | 0
CZ11 | cDXOH | New Construction | Total End Uses | 453052.52 | 31506.99
CZ12 | cDXOH | New Construction | Heating | 0 | 25328.66
CZ12 | cDXOH | New Construction | Cooling | 90451.61 | 0
CZ12 | cDXOH | New Construction | Interior Lighting | 117443.91 | 0
CZ12 | cDXOH | New Construction | Exterior Lighting | 0 | 0
CZ12 | cDXOH | New Construction | Interior Equipment | 75832.08 | 860.79
CZ12 | cDXOH | New Construction | Exterior Equipment | 0 | 0
CZ12 | cDXOH | New Construction | Fans | 132429.31 | 0
CZ12 | cDXOH | New Construction | Pumps | 0 | 0
CZ12 | cDXOH | New Construction | Heat Rejection | 0 | 0
CZ12 | cDXOH | New Construction | Humidification | 0 | 0
CZ12 | cDXOH | New Construction | Heat Recovery | 0 | 0
CZ12 | cDXOH | New Construction | Water Systems | 0 | 5931.24
CZ12 | cDXOH | New Construction | Refrigeration | 0 | 0
CZ12 | cDXOH | New Construction | Generators | 0 | 0
CZ12 | cDXOH | New Construction | Total End Uses | 416156.91 | 32120.69
CZ13 | cDXOH | New Construction | Heating | 0 | 20937.69
CZ13 | cDXOH | New Construction | Cooling | 133100.59 | 0
CZ13 | cDXOH | New Construction | Interior Lighting | 117443.91 | 0
CZ13 | cDXOH | New Construction | Exterior Lighting | 0 | 0
CZ13 | cDXOH | New Construction | Interior Equipment | 75832.08 | 860.79
CZ13 | cDXOH | New Construction | Exterior Equipment | 0 | 0
CZ13 | cDXOH | New Construction | Fans | 139867.88 | 0
CZ13 | cDXOH | New Construction | Pumps | 0 | 0
CZ13 | cDXOH | New Construction | Heat Rejection | 0 | 0
CZ13 | cDXOH | New Construction | Humidification | 0 | 0
CZ13 | cDXOH | New Construction | Heat Recovery | 0 | 0
CZ13 | cDXOH | New Construction | Water Systems | 0 | 5886.01
CZ13 | cDXOH | New Construction | Refrigeration | 0 | 0
CZ13 | cDXOH | New Construction | Generators | 0 | 0
CZ13 | cDXOH | New Construction | Total End Uses | 466244.45 | 27684.5
CZ14 | cDXOH | New Construction | Heating | 0 | 6724.19
CZ14 | cDXOH | New Construction | Cooling | 172897.81 | 0
CZ14 | cDXOH | New Construction | Interior Lighting | 117443.91 | 0
CZ14 | cDXOH | New Construction | Exterior Lighting | 0 | 0
CZ14 | cDXOH | New Construction | Interior Equipment | 75832.08 | 860.79
CZ14 | cDXOH | New Construction | Exterior Equipment | 0 | 0
CZ14 | cDXOH | New Construction | Fans | 153969.16 | 0
CZ14 | cDXOH | New Construction | Pumps | 0 | 0
CZ14 | cDXOH | New Construction | Heat Rejection | 0 | 0
CZ14 | cDXOH | New Construction | Humidification | 0 | 0
CZ14 | cDXOH | New Construction | Heat Recovery | 0 | 0
CZ14 | cDXOH | New Construction | Water Systems | 0 | 5662.06
CZ14 | cDXOH | New Construction | Refrigeration | 0 | 0
CZ14 | cDXOH | New Construction | Generators | 0 | 0
CZ14 | cDXOH | New Construction | Total End Uses | 520142.95 | 13247.04
CZ15 | cDXOH | New Construction | Heating | 0 | 1.11
CZ15 | cDXOH | New Construction | Cooling | 242676.55 | 0
CZ15 | cDXOH | New Construction | Interior Lighting | 117443.91 | 0
CZ15 | cDXOH | New Construction | Exterior Lighting | 0 | 0
CZ15 | cDXOH | New Construction | Interior Equipment | 75832.08 | 860.79
CZ15 | cDXOH | New Construction | Exterior Equipment | 0 | 0
CZ15 | cDXOH | New Construction | Fans | 148484.84 | 0
CZ15 | cDXOH | New Construction | Pumps | 0 | 0
CZ15 | cDXOH | New Construction | Heat Rejection | 0 | 0
CZ15 | cDXOH | New Construction | Humidification | 0 | 0
CZ15 | cDXOH | New Construction | Heat Recovery | 0 | 0
CZ15 | cDXOH | New Construction | Water Systems | 0 | 5517.76
CZ15 | cDXOH | New Construction | Refrigeration | 0 | 0
CZ15 | cDXOH | New Construction | Generators | 0 | 0
CZ15 | cDXOH | New Construction | Total End Uses | 584437.37 | 6379.67
CZ16 | cDXOH | New Construction | Heating | 0 | 50676.02
CZ16 | cDXOH | New Construction | Cooling | 106035.93 | 0
CZ16 | cDXOH | New Construction | Interior Lighting | 117443.91 | 0
CZ16 | cDXOH | New Construction | Exterior Lighting | 0 | 0
CZ16 | cDXOH | New Construction | Interior Equipment | 75832.08 | 860.79
CZ16 | cDXOH | New Construction | Exterior Equipment | 0 | 0
CZ16 | cDXOH | New Construction | Fans | 162393.24 | 0
CZ16 | cDXOH | New Construction | Pumps | 0 | 0
CZ16 | cDXOH | New Construction | Heat Rejection | 0 | 0
CZ16 | cDXOH | New Construction | Humidification | 0 | 0
CZ16 | cDXOH | New Construction | Heat Recovery | 0 | 0
CZ16 | cDXOH | New Construction | Water Systems | 0 | 6027.66
CZ16 | cDXOH | New Construction | Refrigeration | 0 | 0
CZ16 | cDXOH | New Construction | Generators | 0 | 0
CZ16 | cDXOH | New Construction | Total End Uses | 461705.16 | 57564.48
CZ01 | cPVVG | Existing | Heating | 0 | 293365.95
CZ01 | cPVVG | Existing | Cooling | 10796.32 | 0
CZ01 | cPVVG | Existing | Interior Lighting | 175350.55 | 0
CZ01 | cPVVG | Existing | Exterior Lighting | 0 | 0
CZ01 | cPVVG | Existing | Interior Equipment | 75832.08 | 860.79
CZ01 | cPVVG | Existing | Exterior Equipment | 0 | 0
CZ01 | cPVVG | Existing | Fans | 82535.6 | 0
CZ01 | cPVVG | Existing | Pumps | 0 | 0
CZ01 | cPVVG | Existing | Heat Rejection | 0 | 0
CZ01 | cPVVG | Existing | Humidification | 0 | 0
CZ01 | cPVVG | Existing | Heat Recovery | 0 | 0
CZ01 | cPVVG | Existing | Water Systems | 0 | 6295.15
CZ01 | cPVVG | Existing | Refrigeration | 0 | 0
CZ01 | cPVVG | Existing | Generators | 0 | 0
CZ01 | cPVVG | Existing | Total End Uses | 344514.55 | 300521.89
CZ02 | cPVVG | Existing | Heating | 0 | 191055.11
CZ02 | cPVVG | Existing | Cooling | 92435.64 | 0
CZ02 | cPVVG | Existing | Interior Lighting | 175350.55 | 0
CZ02 | cPVVG | Existing | Exterior Lighting | 0 | 0
CZ02 | cPVVG | Existing | Interior Equipment | 75832.08 | 860.79
CZ02 | cPVVG | Existing | Exterior Equipment | 0 | 0
CZ02 | cPVVG | Existing | Fans | 118174.1 | 0
CZ02 | cPVVG | Existing | Pumps | 0 | 0
CZ02 | cPVVG | Existing | Heat Rejection | 0 | 0
CZ02 | cPVVG | Existing | Humidification | 0 | 0
CZ02 | cPVVG | Existing | Heat Recovery | 0 | 0
CZ02 | cPVVG | Existing | Water Systems | 0 | 5906.76
CZ02 | cPVVG | Existing | Refrigeration | 0 | 0
CZ02 | cPVVG | Existing | Generators | 0 | 0
CZ02 | cPVVG | Existing | Total End Uses | 461792.37 | 197822.66
CZ03 | cPVVG | Existing | Heating | 0 | 127278.45
CZ03 | cPVVG | Existing | Cooling | 64241.69 | 0
CZ03 | cPVVG | Existing | Interior Lighting | 175350.55 | 0
CZ03 | cPVVG | Existing | Exterior Lighting | 0 | 0
CZ03 | cPVVG | Existing | Interior Equipment | 75832.08 | 860.79
CZ03 | cPVVG | Existing | Exterior Equipment | 0 | 0
CZ03 | cPVVG | Existing | Fans | 106454.46 | 0
CZ03 | cPVVG | Existing | Pumps | 0 | 0
CZ03 | cPVVG | Existing | Heat Rejection | 0 | 0
CZ03 | cPVVG | Existing | Humidification | 0 | 0
CZ03 | cPVVG | Existing | Heat Recovery | 0 | 0
CZ03 | cPVVG | Existing | Water Systems | 0 | 5856.18
CZ03 | cPVVG | Existing | Refrigeration | 0 | 0
CZ03 | cPVVG | Existing | Generators | 0 | 0
CZ03 | cPVVG | Existing | Total End Uses | 421878.78 | 133995.43
CZ04 | cPVVG | Existing | Heating | 0 | 111783.83
CZ04 | cPVVG | Existing | Cooling | 114591.28 | 0
CZ04 | cPVVG | Existing | Interior Lighting | 175350.55 | 0
CZ04 | cPVVG | Existing | Exterior Lighting | 0 | 0
CZ04 | cPVVG | Existing | Interior Equipment | 75832.08 | 860.79
CZ04 | cPVVG | Existing | Exterior Equipment | 0 | 0
CZ04 | cPVVG | Existing | Fans | 123632.27 | 0
CZ04 | cPVVG | Existing | Pumps | 0 | 0
CZ04 | cPVVG | Existing | Heat Rejection | 0 | 0
CZ04 | cPVVG | Existing | Humidification | 0 | 0
CZ04 | cPVVG | Existing | Heat Recovery | 0 | 0
CZ04 | cPVVG | Existing | Water Systems | 0 | 5809.99
CZ04 | cPVVG | Existing | Refrigeration | 0 | 0
CZ04 | cPVVG | Existing | Generators | 0 | 0
CZ04 | cPVVG | Existing | Total End Uses | 489406.18 | 118454.61
CZ05 | cPVVG | Existing | Heating | 0 | 115619.06
CZ05 | cPVVG | Existing | Cooling | 83292.99 | 0
CZ05 | cPVVG | Existing | Interior Lighting | 175350.55 | 0
CZ05 | cPVVG | Existing | Exterior Lighting | 0 | 0
CZ05 | cPVVG | Existing | Interior Equipment | 75832.08 | 860.79
CZ05 | cPVVG | Existing | Exterior Equipment | 0 | 0
CZ05 | cPVVG | Existing | Fans | 110372.4 | 0
CZ05 | cPVVG | Existing | Pumps | 0 | 0
CZ05 | cPVVG | Existing | Heat Rejection | 0 | 0
CZ05 | cPVVG | Existing | Humidification | 0 | 0
CZ05 | cPVVG | Existing | Heat Recovery | 0 | 0
CZ05 | cPVVG | Existing | Water Systems | 0 | 5888.97
CZ05 | cPVVG | Existing | Refrigeration | 0 | 0
CZ05 | cPVVG | Existing | Generators | 0 | 0
CZ05 | cPVVG | Existing | Total End Uses | 444848.02 | 122368.83
CZ06 | cPVVG | Existing | Heating | 0 | 36147.33
CZ06 | cPVVG | Existing | Cooling | 131906.05 | 0
CZ06 | cPVVG | Existing | Interior Lighting | 175350.55 | 0
CZ06 | cPVVG | Existing | Exterior Lighting | 0 | 0
CZ06 | cPVVG | Existing | Interior Equipment | 75832.08 | 860.79
CZ06 | cPVVG | Existing | Exterior Equipment | 0 | 0
CZ06 | cPVVG | Existing | Fans | 124118.61 | 0
CZ06 | cPVVG | Existing | Pumps | 0 | 0
CZ06 | cPVVG | Existing | Heat Rejection | 0 | 0
CZ06 | cPVVG | Existing | Humidification | 0 | 0
CZ06 | cPVVG | Existing | Heat Recovery | 0 | 0
CZ06 | cPVVG | Existing | Water Systems | 0 | 5567.96
CZ06 | cPVVG | Existing | Refrigeration | 0 | 0
CZ06 | cPVVG | Existing | Generators | 0 | 0
CZ06 | cPVVG | Existing | Total End Uses | 507207.28 | 42576.08
CZ07 | cPVVG | Existing | Heating | 0 | 31389.54
CZ07 | cPVVG | Existing | Cooling | 138637.2 | 0
CZ07 | cPVVG | Existing | Interior Lighting | 175350.55 | 0
CZ07 | cPVVG | Existing | Exterior Lighting | 0 | 0
CZ07 | cPVVG | Existing | Interior Equipment | 75832.08 | 860.79
CZ07 | cPVVG | Existing | Exterior Equipment | 0 | 0
CZ07 | cPVVG | Existing | Fans | 120693.62 | 0
CZ07 | cPVVG | Existing | Pumps | 0 | 0
CZ07 | cPVVG | Existing | Heat Rejection | 0 | 0
CZ07 | cPVVG | Existing | Humidification | 0 | 0
CZ07 | cPVVG | Existing | Heat Recovery | 0 | 0
CZ07 | cPVVG | Existing | Water Systems | 0 | 5501.66
CZ07 | cPVVG | Existing | Refrigeration | 0 | 0
CZ07 | cPVVG | Existing | Generators | 0 | 0
CZ07 | cPVVG | Existing | Total End Uses | 510513.44 | 37752
CZ08 | cPVVG | Existing | Heating | 0 | 47346.95
CZ08 | cPVVG | Existing | Cooling | 161796.3 | 0
CZ08 | cPVVG | Existing | Interior Lighting | 175350.55 | 0
CZ08 | cPVVG | Existing | Exterior Lighting | 0 | 0
CZ08 | cPVVG | Existing | Interior Equipment | 75832.08 | 860.79
CZ08 | cPVVG | Existing | Exterior Equipment | 0 | 0
CZ08 | cPVVG | Existing | Fans | 132795.74 | 0
CZ08 | cPVVG | Existing | Pumps | 0 | 0
CZ08 | cPVVG | Existing | Heat Rejection | 0 | 0
CZ08 | cPVVG | Existing | Humidification | 0 | 0
CZ08 | cPVVG | Existing | Heat Recovery | 0 | 0
CZ08 | cPVVG | Existing | Water Systems | 0 | 5501.4
CZ08 | cPVVG | Existing | Refrigeration | 0 | 0
CZ08 | cPVVG | Existing | Generators | 0 | 0
CZ08 | cPVVG | Existing | Total End Uses | 545774.67 | 53709.14
CZ09 | cPVVG | Existing | Heating | 0 | 41191.96
CZ09 | cPVVG | Existing | Cooling | 184395.1 | 0
CZ09 | cPVVG | Existing | Interior Lighting | 175350.55 | 0
CZ09 | cPVVG | Existing | Exterior Lighting | 0 | 0
CZ09 | cPVVG | Existing | Interior Equipment | 75832.08 | 860.79
CZ09 | cPVVG | Existing | Exterior Equipment | 0 | 0
CZ09 | cPVVG | Existing | Fans | 145793.19 | 0
CZ09 | cPVVG | Existing | Pumps | 0 | 0
CZ09 | cPVVG | Existing | Heat Rejection | 0 | 0
CZ09 | cPVVG | Existing | Humidification | 0 | 0
CZ09 | cPVVG | Existing | Heat Recovery | 0 | 0
CZ09 | cPVVG | Existing | Water Systems | 0 | 5408.05
CZ09 | cPVVG | Existing | Refrigeration | 0 | 0
CZ09 | cPVVG | Existing | Generators | 0 | 0
CZ09 | cPVVG | Existing | Total End Uses | 581370.92 | 47460.8
CZ10 | cPVVG | Existing | Heating | 0 | 72147.18
CZ10 | cPVVG | Existing | Cooling | 197432.42 | 0
CZ10 | cPVVG | Existing | Interior Lighting | 175350.55 | 0
CZ10 | cPVVG | Existing | Exterior Lighting | 0 | 0
CZ10 | cPVVG | Existing | Interior Equipment | 75832.08 | 860.79
CZ10 | cPVVG | Existing | Exterior Equipment | 0 | 0
CZ10 | cPVVG | Existing | Fans | 132765.3 | 0
CZ10 | cPVVG | Existing | Pumps | 0 | 0
CZ10 | cPVVG | Existing | Heat Rejection | 0 | 0
CZ10 | cPVVG | Existing | Humidification | 0 | 0
CZ10 | cPVVG | Existing | Heat Recovery | 0 | 0
CZ10 | cPVVG | Existing | Water Systems | 0 | 5438.46
CZ10 | cPVVG | Existing | Refrigeration | 0 | 0
CZ10 | cPVVG | Existing | Generators | 0 | 0
CZ10 | cPVVG | Existing | Total End Uses | 581380.36 | 78446.43
CZ11 | cPVVG | Existing | Heating | 0 | 185915.68
CZ11 | cPVVG | Existing | Cooling | 220968.74 | 0
CZ11 | cPVVG | Existing | Interior Lighting | 175350.55 | 0
CZ11 | cPVVG | Existing | Exterior Lighting | 0 | 0
CZ11 | cPVVG | Existing | Interior Equipment | 75832.08 | 860.79
CZ11 | cPVVG | Existing | Exterior Equipment | 0 | 0
CZ11 | cPVVG | Existing | Fans | 144436.35 | 0
CZ11 | cPVVG | Existing | Pumps | 0 | 0
CZ11 | cPVVG | Existing | Heat Rejection | 0 | 0
CZ11 | cPVVG | Existing | Humidification | 0 | 0
CZ11 | cPVVG | Existing | Heat Recovery | 0 | 0
CZ11 | cPVVG | Existing | Water Systems | 0 | 5552.24
CZ11 | cPVVG | Existing | Refrigeration | 0 | 0
CZ11 | cPVVG | Existing | Generators | 0 | 0
CZ11 | cPVVG | Existing | Total End Uses | 616587.72 | 192328.71
CZ12 | cPVVG | Existing | Heating | 0 | 169725.25
CZ12 | cPVVG | Existing | Cooling | 179189.7 | 0
CZ12 | cPVVG | Existing | Interior Lighting | 175350.55 | 0
CZ12 | cPVVG | Existing | Exterior Lighting | 0 | 0
CZ12 | cPVVG | Existing | Interior Equipment | 75832.08 | 860.79
CZ12 | cPVVG | Existing | Exterior Equipment | 0 | 0
CZ12 | cPVVG | Existing | Fans | 127988.31 | 0
CZ12 | cPVVG | Existing | Pumps | 0 | 0
CZ12 | cPVVG | Existing | Heat Rejection | 0 | 0
CZ12 | cPVVG | Existing | Humidification | 0 | 0
CZ12 | cPVVG | Existing | Heat Recovery | 0 | 0
CZ12 | cPVVG | Existing | Water Systems | 0 | 5649.66
CZ12 | cPVVG | Existing | Refrigeration | 0 | 0
CZ12 | cPVVG | Existing | Generators | 0 | 0
CZ12 | cPVVG | Existing | Total End Uses | 558360.64 | 176235.71
CZ13 | cPVVG | Existing | Heating | 0 | 135278.54
CZ13 | cPVVG | Existing | Cooling | 243993.58 | 0
CZ13 | cPVVG | Existing | Interior Lighting | 175350.55 | 0
CZ13 | cPVVG | Existing | Exterior Lighting | 0 | 0
CZ13 | cPVVG | Existing | Interior Equipment | 75832.08 | 860.79
CZ13 | cPVVG | Existing | Exterior Equipment | 0 | 0
CZ13 | cPVVG | Existing | Fans | 141426.89 | 0
CZ13 | cPVVG | Existing | Pumps | 0 | 0
CZ13 | cPVVG | Existing | Heat Rejection | 0 | 0
CZ13 | cPVVG | Existing | Humidification | 0 | 0
CZ13 | cPVVG | Existing | Heat Recovery | 0 | 0
CZ13 | cPVVG | Existing | Water Systems | 0 | 5486.74
CZ13 | cPVVG | Existing | Refrigeration | 0 | 0
CZ13 | cPVVG | Existing | Generators | 0 | 0
CZ13 | cPVVG | Existing | Total End Uses | 636603.1 | 141626.07
CZ14 | cPVVG | Existing | Heating | 0 | 90980.65
CZ14 | cPVVG | Existing | Cooling | 299605.23 | 0
CZ14 | cPVVG | Existing | Interior Lighting | 175350.55 | 0
CZ14 | cPVVG | Existing | Exterior Lighting | 0 | 0
CZ14 | cPVVG | Existing | Interior Equipment | 75832.08 | 860.79
CZ14 | cPVVG | Existing | Exterior Equipment | 0 | 0
CZ14 | cPVVG | Existing | Fans | 158532.62 | 0
CZ14 | cPVVG | Existing | Pumps | 0 | 0
CZ14 | cPVVG | Existing | Heat Rejection | 0 | 0
CZ14 | cPVVG | Existing | Humidification | 0 | 0
CZ14 | cPVVG | Existing | Heat Recovery | 0 | 0
CZ14 | cPVVG | Existing | Water Systems | 0 | 5153.33
CZ14 | cPVVG | Existing | Refrigeration | 0 | 0
CZ14 | cPVVG | Existing | Generators | 0 | 0
CZ14 | cPVVG | Existing | Total End Uses | 709320.48 | 96994.77
CZ15 | cPVVG | Existing | Heating | 0 | 31887.58
CZ15 | cPVVG | Existing | Cooling | 400521.89 | 0
CZ15 | cPVVG | Existing | Interior Lighting | 175350.55 | 0
CZ15 | cPVVG | Existing | Exterior Lighting | 0 | 0
CZ15 | cPVVG | Existing | Interior Equipment | 75832.08 | 860.79
CZ15 | cPVVG | Existing | Exterior Equipment | 0 | 0
CZ15 | cPVVG | Existing | Fans | 161468.22 | 0
CZ15 | cPVVG | Existing | Pumps | 0 | 0
CZ15 | cPVVG | Existing | Heat Rejection | 0 | 0
CZ15 | cPVVG | Existing | Humidification | 0 | 0
CZ15 | cPVVG | Existing | Heat Recovery | 0 | 0
CZ15 | cPVVG | Existing | Water Systems | 0 | 4776.34
CZ15 | cPVVG | Existing | Refrigeration | 0 | 0
CZ15 | cPVVG | Existing | Generators | 0 | 0
CZ15 | cPVVG | Existing | Total End Uses | 813172.75 | 37524.72
CZ16 | cPVVG | Existing | Heating | 0 | 252793.11
CZ16 | cPVVG | Existing | Cooling | 194656.13 | 0
CZ16 | cPVVG | Existing | Interior Lighting | 175350.55 | 0
CZ16 | cPVVG | Existing | Exterior Lighting | 0 | 0
CZ16 | cPVVG | Existing | Interior Equipment | 75832.08 | 860.79
CZ16 | cPVVG | Existing | Exterior Equipment | 0 | 0
CZ16 | cPVVG | Existing | Fans | 151849.76 | 0
CZ16 | cPVVG | Existing | Pumps | 0 | 0
CZ16 | cPVVG | Existing | Heat Rejection | 0 | 0
CZ16 | cPVVG | Existing | Humidification | 0 | 0
CZ16 | cPVVG | Existing | Heat Recovery | 0 | 0
CZ16 | cPVVG | Existing | Water Systems | 0 | 5874.89
CZ16 | cPVVG | Existing | Refrigeration | 0 | 0
CZ16 | cPVVG | Existing | Generators | 0 | 0
CZ16 | cPVVG | Existing | Total End Uses | 597688.52 | 259528.79
CZ01 | cPVVG | New Construction | Heating | 0 | 275071.62
CZ01 | cPVVG | New Construction | Cooling | 1969.65 | 0
CZ01 | cPVVG | New Construction | Interior Lighting | 117443.91 | 0
CZ01 | cPVVG | New Construction | Exterior Lighting | 0 | 0
CZ01 | cPVVG | New Construction | Interior Equipment | 75832.08 | 860.79
CZ01 | cPVVG | New Construction | Exterior Equipment | 0 | 0
CZ01 | cPVVG | New Construction | Fans | 38405.71 | 0
CZ01 | cPVVG | New Construction | Pumps | 0 | 0
CZ01 | cPVVG | New Construction | Heat Rejection | 0 | 0
CZ01 | cPVVG | New Construction | Humidification | 0 | 0
CZ01 | cPVVG | New Construction | Heat Recovery | 0 | 0
CZ01 | cPVVG | New Construction | Water Systems | 0 | 6325.96
CZ01 | cPVVG | New Construction | Refrigeration | 0 | 0
CZ01 | cPVVG | New Construction | Generators | 0 | 0
CZ01 | cPVVG | New Construction | Total End Uses | 233651.35 | 282258.38
CZ02 | cPVVG | New Construction | Heating | 0 | 151793.07
CZ02 | cPVVG | New Construction | Cooling | 36511.25 | 0
CZ02 | cPVVG | New Construction | Interior Lighting | 117443.91 | 0
CZ02 | cPVVG | New Construction | Exterior Lighting | 0 | 0
CZ02 | cPVVG | New Construction | Interior Equipment | 75832.08 | 860.79
CZ02 | cPVVG | New Construction | Exterior Equipment | 0 | 0
CZ02 | cPVVG | New Construction | Fans | 52602.67 | 0
CZ02 | cPVVG | New Construction | Pumps | 0 | 0
CZ02 | cPVVG | New Construction | Heat Rejection | 0 | 0
CZ02 | cPVVG | New Construction | Humidification | 0 | 0
CZ02 | cPVVG | New Construction | Heat Recovery | 0 | 0
CZ02 | cPVVG | New Construction | Water Systems | 0 | 6223.51
CZ02 | cPVVG | New Construction | Refrigeration | 0 | 0
CZ02 | cPVVG | New Construction | Generators | 0 | 0
CZ02 | cPVVG | New Construction | Total End Uses | 282389.91 | 158877.38
CZ03 | cPVVG | New Construction | Heating | 0 | 113926.4
CZ03 | cPVVG | New Construction | Cooling | 20622.36 | 0
CZ03 | cPVVG | New Construction | Interior Lighting | 117443.91 | 0
CZ03 | cPVVG | New Construction | Exterior Lighting | 0 | 0
CZ03 | cPVVG | New Construction | Interior Equipment | 75832.08 | 860.79
CZ03 | cPVVG | New Construction | Exterior Equipment | 0 | 0
CZ03 | cPVVG | New Construction | Fans | 48311.4 | 0
CZ03 | cPVVG | New Construction | Pumps | 0 | 0
CZ03 | cPVVG | New Construction | Heat Rejection | 0 | 0
CZ03 | cPVVG | New Construction | Humidification | 0 | 0
CZ03 | cPVVG | New Construction | Heat Recovery | 0 | 0
CZ03 | cPVVG | New Construction | Water Systems | 0 | 6240
CZ03 | cPVVG | New Construction | Refrigeration | 0 | 0
CZ03 | cPVVG | New Construction | Generators | 0 | 0
CZ03 | cPVVG | New Construction | Total End Uses | 262209.74 | 121027.2
CZ04 | cPVVG | New Construction | Heating | 0 | 89839.23
CZ04 | cPVVG | New Construction | Cooling | 46893.88 | 0
CZ04 | cPVVG | New Construction | Interior Lighting | 117443.91 | 0
CZ04 | cPVVG | New Construction | Exterior Lighting | 0 | 0
CZ04 | cPVVG | New Construction | Interior Equipment | 75832.08 | 860.79
CZ04 | cPVVG | New Construction | Exterior Equipment | 0 | 0
CZ04 | cPVVG | New Construction | Fans | 55204.79 | 0
CZ04 | cPVVG | New Construction | Pumps | 0 | 0
CZ04 | cPVVG | New Construction | Heat Rejection | 0 | 0
CZ04 | cPVVG | New Construction | Humidification | 0 | 0
CZ04 | cPVVG | New Construction | Heat Recovery | 0 | 0
CZ04 | cPVVG | New Construction | Water Systems | 0 | 6032.19
CZ04 | cPVVG | New Construction | Refrigeration | 0 | 0
CZ04 | cPVVG | New Construction | Generators | 0 | 0
CZ04 | cPVVG | New Construction | Total End Uses | 295374.65 | 96732.22
CZ05 | cPVVG | New Construction | Heating | 0 | 101530.4
CZ05 | cPVVG | New Construction | Cooling | 25764.05 | 0
CZ05 | cPVVG | New Construction | Interior Lighting | 117443.91 | 0
CZ05 | cPVVG | New Construction | Exterior Lighting | 0 | 0
CZ05 | cPVVG | New Construction | Interior Equipment | 75832.08 | 860.79
CZ05 | cPVVG | New Construction | Exterior Equipment | 0 | 0
CZ05 | cPVVG | New Construction | Fans | 48721.22 | 0
CZ05 | cPVVG | New Construction | Pumps | 0 | 0
CZ05 | cPVVG | New Construction | Heat Rejection | 0 | 0
CZ05 | cPVVG | New Construction | Humidification | 0 | 0
CZ05 | cPVVG | New Construction | Heat Recovery | 0 | 0
CZ05 | cPVVG | New Construction | Water Systems | 0 | 6157.85
CZ05 | cPVVG | New Construction | Refrigeration | 0 | 0
CZ05 | cPVVG | New Construction | Generators | 0 | 0
CZ05 | cPVVG | New Construction | Total End Uses | 267761.26 | 108549.04
CZ06 | cPVVG | New Construction | Heating | 0 | 32551.25
CZ06 | cPVVG | New Construction | Cooling | 55554.99 | 0
CZ06 | cPVVG | New Construction | Interior Lighting | 117443.91 | 0
CZ06 | cPVVG | New Construction | Exterior Lighting | 0 | 0
CZ06 | cPVVG | New Construction | Interior Equipment | 75832.08 | 860.79
CZ06 | cPVVG | New Construction | Exterior Equipment | 0 | 0
CZ06 | cPVVG | New Construction | Fans | 62107.68 | 0
CZ06 | cPVVG | New Construction | Pumps | 0 | 0
CZ06 | cPVVG | New Construction | Heat Rejection | 0 | 0
CZ06 | cPVVG | New Construction | Humidification | 0 | 0
CZ06 | cPVVG | New Construction | Heat Recovery | 0 | 0
CZ06 | cPVVG | New Construction | Water Systems | 0 | 5787.47
CZ06 | cPVVG | New Construction | Refrigeration | 0 | 0
CZ06 | cPVVG | New Construction | Generators | 0 | 0
CZ06 | cPVVG | New Construction | Total End Uses | 310938.65 | 39199.51
CZ07 | cPVVG | New Construction | Heating | 0 | 29540.37
CZ07 | cPVVG | New Construction | Cooling | 61149.12 | 0
CZ07 | cPVVG | New Construction | Interior Lighting | 117443.91 | 0
CZ07 | cPVVG | New Construction | Exterior Lighting | 0 | 0
CZ07 | cPVVG | New Construction | Interior Equipment | 75832.08 | 860.79
CZ07 | cPVVG | New Construction | Exterior Equipment | 0 | 0
CZ07 | cPVVG | New Construction | Fans | 61125.11 | 0
CZ07 | cPVVG | New Construction | Pumps | 0 | 0
CZ07 | cPVVG | New Construction | Heat Rejection | 0 | 0
CZ07 | cPVVG | New Construction | Humidification | 0 | 0
CZ07 | cPVVG | New Construction | Heat Recovery | 0 | 0
CZ07 | cPVVG | New Construction | Water Systems | 0 | 5823.17
CZ07 | cPVVG | New Construction | Refrigeration | 0 | 0
CZ07 | cPVVG | New Construction | Generators | 0 | 0
CZ07 | cPVVG | New Construction | Total End Uses | 315550.21 | 36224.33
CZ08 | cPVVG | New Construction | Heating | 0 | 43052.37
CZ08 | cPVVG | New Construction | Cooling | 74169.63 | 0
CZ08 | cPVVG | New Construction | Interior Lighting | 117443.91 | 0
CZ08 | cPVVG | New Construction | Exterior Lighting | 0 | 0
CZ08 | cPVVG | New Construction | Interior Equipment | 75832.08 | 860.79
CZ08 | cPVVG | New Construction | Exterior Equipment | 0 | 0
CZ08 | cPVVG | New Construction | Fans | 67045.17 | 0
CZ08 | cPVVG | New Construction | Pumps | 0 | 0
CZ08 | cPVVG | New Construction | Heat Rejection | 0 | 0
CZ08 | cPVVG | New Construction | Humidification | 0 | 0
CZ08 | cPVVG | New Construction | Heat Recovery | 0 | 0
CZ08 | cPVVG | New Construction | Water Systems | 0 | 5758.58
CZ08 | cPVVG | New Construction | Refrigeration | 0 | 0
CZ08 | cPVVG | New Construction | Generators | 0 | 0
CZ08 | cPVVG | New Construction | Total End Uses | 334490.79 | 49671.74
CZ09 | cPVVG | New Construction | Heating | 0 | 27255.21
CZ09 | cPVVG | New Construction | Cooling | 73437.76 | 0
CZ09 | cPVVG | New Construction | Interior Lighting | 117443.91 | 0
CZ09 | cPVVG | New Construction | Exterior Lighting | 0 | 0
CZ09 | cPVVG | New Construction | Interior Equipment | 75832.08 | 860.79
CZ09 | cPVVG | New Construction | Exterior Equipment | 0 | 0
CZ09 | cPVVG | New Construction | Fans | 60492.4 | 0
CZ09 | cPVVG | New Construction | Pumps | 0 | 0
CZ09 | cPVVG | New Construction | Heat Rejection | 0 | 0
CZ09 | cPVVG | New Construction | Humidification | 0 | 0
CZ09 | cPVVG | New Construction | Heat Recovery | 0 | 0
CZ09 | cPVVG | New Construction | Water Systems | 0 | 5855.36
CZ09 | cPVVG | New Construction | Refrigeration | 0 | 0
CZ09 | cPVVG | New Construction | Generators | 0 | 0
CZ09 | cPVVG | New Construction | Total End Uses | 327206.15 | 33971.37
CZ10 | cPVVG | New Construction | Heating | 0 | 55390.39
CZ10 | cPVVG | New Construction | Cooling | 105936.57 | 0
CZ10 | cPVVG | New Construction | Interior Lighting | 117443.91 | 0
CZ10 | cPVVG | New Construction | Exterior Lighting | 0 | 0
CZ10 | cPVVG | New Construction | Interior Equipment | 75832.08 | 860.79
CZ10 | cPVVG | New Construction | Exterior Equipment | 0 | 0
CZ10 | cPVVG | New Construction | Fans | 67709.94 | 0
CZ10 | cPVVG | New Construction | Pumps | 0 | 0
CZ10 | cPVVG | New Construction | Heat Rejection | 0 | 0
CZ10 | cPVVG | New Construction | Humidification | 0 | 0
CZ10 | cPVVG | New Construction | Heat Recovery | 0 | 0
CZ10 | cPVVG | New Construction | Water Systems | 0 | 5774.6
CZ10 | cPVVG | New Construction | Refrigeration | 0 | 0
CZ10 | cPVVG | New Construction | Generators | 0 | 0
CZ10 | cPVVG | New Construction | Total End Uses | 366922.49 | 62025.79
CZ11 | cPVVG | New Construction | Heating | 0 | 147581.08
CZ11 | cPVVG | New Construction | Cooling | 112334.62 | 0
CZ11 | cPVVG | New Construction | Interior Lighting | 117443.91 | 0
CZ11 | cPVVG | New Construction | Exterior Lighting | 0 | 0
CZ11 | cPVVG | New Construction | Interior Equipment | 75832.08 | 860.79
CZ11 | cPVVG | New Construction | Exterior Equipment | 0 | 0
CZ11 | cPVVG | New Construction | Fans | 66649.54 | 0
CZ11 | cPVVG | New Construction | Pumps | 0 | 0
CZ11 | cPVVG | New Construction | Heat Rejection | 0 | 0
CZ11 | cPVVG | New Construction | Humidification | 0 | 0
CZ11 | cPVVG | New Construction | Heat Recovery | 0 | 0
CZ11 | cPVVG | New Construction | Water Systems | 0 | 5887.48
CZ11 | cPVVG | New Construction | Refrigeration | 0 | 0
CZ11 | cPVVG | New Construction | Generators | 0 | 0
CZ11 | cPVVG | New Construction | Total End Uses | 372260.14 | 154329.36
CZ12 | cPVVG | New Construction | Heating | 0 | 142092.7
CZ12 | cPVVG | New Construction | Cooling | 86302.67 | 0
CZ12 | cPVVG | New Construction | Interior Lighting | 117443.91 | 0
CZ12 | cPVVG | New Construction | Exterior Lighting | 0 | 0
CZ12 | cPVVG | New Construction | Interior Equipment | 75832.08 | 860.79
CZ12 | cPVVG | New Construction | Exterior Equipment | 0 | 0
CZ12 | cPVVG | New Construction | Fans | 59409.78 | 0
CZ12 | cPVVG | New Construction | Pumps | 0 | 0
CZ12 | cPVVG | New Construction | Heat Rejection | 0 | 0
CZ12 | cPVVG | New Construction | Humidification | 0 | 0
CZ12 | cPVVG | New Construction | Heat Recovery | 0 | 0
CZ12 | cPVVG | New Construction | Water Systems | 0 | 5841.81
CZ12 | cPVVG | New Construction | Refrigeration | 0 | 0
CZ12 | cPVVG | New Construction | Generators | 0 | 0
CZ12 | cPVVG | New Construction | Total End Uses | 338988.44 | 148795.3
CZ13 | cPVVG | New Construction | Heating | 0 | 118828.78
CZ13 | cPVVG | New Construction | Cooling | 127683.64 | 0
CZ13 | cPVVG | New Construction | Interior Lighting | 117443.91 | 0
CZ13 | cPVVG | New Construction | Exterior Lighting | 0 | 0
CZ13 | cPVVG | New Construction | Interior Equipment | 75832.08 | 860.79
CZ13 | cPVVG | New Construction | Exterior Equipment | 0 | 0
CZ13 | cPVVG | New Construction | Fans | 67772.58 | 0
CZ13 | cPVVG | New Construction | Pumps | 0 | 0
CZ13 | cPVVG | New Construction | Heat Rejection | 0 | 0
CZ13 | cPVVG | New Construction | Humidification | 0 | 0
CZ13 | cPVVG | New Construction | Heat Recovery | 0 | 0
CZ13 | cPVVG | New Construction | Water Systems | 0 | 5820.72
CZ13 | cPVVG | New Construction | Refrigeration | 0 | 0
CZ13 | cPVVG | New Construction | Generators | 0 | 0
CZ13 | cPVVG | New Construction | Total End Uses | 388732.2 | 125510.3
CZ14 | cPVVG | New Construction | Heating | 0 | 76918.5
CZ14 | cPVVG | New Construction | Cooling | 165974.94 | 0
CZ14 | cPVVG | New Construction | Interior Lighting | 117443.91 | 0
CZ14 | cPVVG | New Construction | Exterior Lighting | 0 | 0
CZ14 | cPVVG | New Construction | Interior Equipment | 75832.08 | 860.79
CZ14 | cPVVG | New Construction | Exterior Equipment | 0 | 0
CZ14 | cPVVG | New Construction | Fans | 79169.08 | 0
CZ14 | cPVVG | New Construction | Pumps | 0 | 0
CZ14 | cPVVG | New Construction | Heat Rejection | 0 | 0
CZ14 | cPVVG | New Construction | Humidification | 0 | 0
CZ14 | cPVVG | New Construction | Heat Recovery | 0 | 0
CZ14 | cPVVG | New Construction | Water Systems | 0 | 5723.79
CZ14 | cPVVG | New Construction | Refrigeration | 0 | 0
CZ14 | cPVVG | New Construction | Generators | 0 | 0
CZ14 | cPVVG | New Construction | Total End Uses | 438420.01 | 83503.08
CZ15 | cPVVG | New Construction | Heating | 0 | 22351.71
CZ15 | cPVVG | New Construction | Cooling | 234764.67 | 0
CZ15 | cPVVG | New Construction | Interior Lighting | 117443.91 | 0
CZ15 | cPVVG | New Construction | Exterior Lighting | 0 | 0
CZ15 | cPVVG | New Construction | Interior Equipment | 75832.08 | 860.79
CZ15 | cPVVG | New Construction | Exterior Equipment | 0 | 0
CZ15 | cPVVG | New Construction | Fans | 85356.29 | 0
CZ15 | cPVVG | New Construction | Pumps | 0 | 0
CZ15 | cPVVG | New Construction | Heat Rejection | 0 | 0
CZ15 | cPVVG | New Construction | Humidification | 0 | 0
CZ15 | cPVVG | New Construction | Heat Recovery | 0 | 0
CZ15 | cPVVG | New Construction | Water Systems | 0 | 5485.59
CZ15 | cPVVG | New Construction | Refrigeration | 0 | 0
CZ15 | cPVVG | New Construction | Generators | 0 | 0
CZ15 | cPVVG | New Construction | Total End Uses | 513396.95 | 28698.09
CZ16 | cPVVG | New Construction | Heating | 0 | 207029.17
CZ16 | cPVVG | New Construction | Cooling | 101580.83 | 0
CZ16 | cPVVG | New Construction | Interior Lighting | 117443.91 | 0
CZ16 | cPVVG | New Construction | Exterior Lighting | 0 | 0
CZ16 | cPVVG | New Construction | Interior Equipment | 75832.08 | 860.79
CZ16 | cPVVG | New Construction | Exterior Equipment | 0 | 0
CZ16 | cPVVG | New Construction | Fans | 74396.31 | 0
CZ16 | cPVVG | New Construction | Pumps | 0 | 0
CZ16 | cPVVG | New Construction | Heat Rejection | 0 | 0
CZ16 | cPVVG | New Construction | Humidification | 0 | 0
CZ16 | cPVVG | New Construction | Heat Recovery | 0 | 0
CZ16 | cPVVG | New Construction | Water Systems | 0 | 6081.3
CZ16 | cPVVG | New Construction | Refrigeration | 0 | 0
CZ16 | cPVVG | New Construction | Generators | 0 | 0
CZ16 | cPVVG | New Construction | Total End Uses | 369253.12 | 213971.26

## Raw_endusebreakdownannual (hidden)
Vintage | Climate Zone | HVAC System | End Use | Electricity [kBtu] | Natural Gas [kBtu]
Existing | CZ01 | cAVVG | Heating | 0 | 383182.57
Existing | CZ01 | cAVVG | Cooling | 9999.3 | 0
Existing | CZ01 | cAVVG | Interior Lighting | 175350.55 | 0
Existing | CZ01 | cAVVG | Exterior Lighting | 0 | 0
Existing | CZ01 | cAVVG | Interior Equipment | 75832.08 | 860.79
Existing | CZ01 | cAVVG | Exterior Equipment | 0 | 0
Existing | CZ01 | cAVVG | Fans | 56890.95 | 0
Existing | CZ01 | cAVVG | Pumps | 766.09 | 0
Existing | CZ01 | cAVVG | Heat Rejection | 0 | 0
Existing | CZ01 | cAVVG | Humidification | 0 | 0
Existing | CZ01 | cAVVG | Heat Recovery | 0 | 0
Existing | CZ01 | cAVVG | Water Systems | 0 | 6324.63
Existing | CZ01 | cAVVG | Refrigeration | 0 | 0
Existing | CZ01 | cAVVG | Generators | 0 | 0
Existing | CZ01 | cAVVG | Total End Uses | 318838.97 | 390367.99
Existing | CZ02 | cAVVG | Heating | 0 | 273395.86
Existing | CZ02 | cAVVG | Cooling | 114451.03 | 0
Existing | CZ02 | cAVVG | Interior Lighting | 175350.55 | 0
Existing | CZ02 | cAVVG | Exterior Lighting | 0 | 0
Existing | CZ02 | cAVVG | Interior Equipment | 75832.08 | 860.79
Existing | CZ02 | cAVVG | Exterior Equipment | 0 | 0
Existing | CZ02 | cAVVG | Fans | 87391.96 | 0
Existing | CZ02 | cAVVG | Pumps | 4587.18 | 0
Existing | CZ02 | cAVVG | Heat Rejection | 0 | 0
Existing | CZ02 | cAVVG | Humidification | 0 | 0
Existing | CZ02 | cAVVG | Heat Recovery | 0 | 0
Existing | CZ02 | cAVVG | Water Systems | 0 | 5910.08
Existing | CZ02 | cAVVG | Refrigeration | 0 | 0
Existing | CZ02 | cAVVG | Generators | 0 | 0
Existing | CZ02 | cAVVG | Total End Uses | 457612.8 | 280166.73
Existing | CZ03 | cAVVG | Heating | 0 | 187596.75
Existing | CZ03 | cAVVG | Cooling | 73415.62 | 0
Existing | CZ03 | cAVVG | Interior Lighting | 175350.55 | 0
Existing | CZ03 | cAVVG | Exterior Lighting | 0 | 0
Existing | CZ03 | cAVVG | Interior Equipment | 75832.08 | 860.79
Existing | CZ03 | cAVVG | Exterior Equipment | 0 | 0
Existing | CZ03 | cAVVG | Fans | 72844.15 | 0
Existing | CZ03 | cAVVG | Pumps | 3633.81 | 0
Existing | CZ03 | cAVVG | Heat Rejection | 0 | 0
Existing | CZ03 | cAVVG | Humidification | 0 | 0
Existing | CZ03 | cAVVG | Heat Recovery | 0 | 0
Existing | CZ03 | cAVVG | Water Systems | 0 | 5841.54
Existing | CZ03 | cAVVG | Refrigeration | 0 | 0
Existing | CZ03 | cAVVG | Generators | 0 | 0
Existing | CZ03 | cAVVG | Total End Uses | 401076.21 | 194299.09
Existing | CZ04 | cAVVG | Heating | 0 | 170911.78
Existing | CZ04 | cAVVG | Cooling | 137492.88 | 0
Existing | CZ04 | cAVVG | Interior Lighting | 175350.55 | 0
Existing | CZ04 | cAVVG | Exterior Lighting | 0 | 0
Existing | CZ04 | cAVVG | Interior Equipment | 75832.08 | 860.79
Existing | CZ04 | cAVVG | Exterior Equipment | 0 | 0
Existing | CZ04 | cAVVG | Fans | 96747.94 | 0
Existing | CZ04 | cAVVG | Pumps | 5193.79 | 0
Existing | CZ04 | cAVVG | Heat Rejection | 0 | 0
Existing | CZ04 | cAVVG | Humidification | 0 | 0
Existing | CZ04 | cAVVG | Heat Recovery | 0 | 0
Existing | CZ04 | cAVVG | Water Systems | 0 | 5794.22
Existing | CZ04 | cAVVG | Refrigeration | 0 | 0
Existing | CZ04 | cAVVG | Generators | 0 | 0
Existing | CZ04 | cAVVG | Total End Uses | 490617.23 | 177566.8
Existing | CZ05 | cAVVG | Heating | 0 | 173504.09
Existing | CZ05 | cAVVG | Cooling | 92459.83 | 0
Existing | CZ05 | cAVVG | Interior Lighting | 175350.55 | 0
Existing | CZ05 | cAVVG | Exterior Lighting | 0 | 0
Existing | CZ05 | cAVVG | Interior Equipment | 75832.08 | 860.79
Existing | CZ05 | cAVVG | Exterior Equipment | 0 | 0
Existing | CZ05 | cAVVG | Fans | 78818.26 | 0
Existing | CZ05 | cAVVG | Pumps | 3811.74 | 0
Existing | CZ05 | cAVVG | Heat Rejection | 0 | 0
Existing | CZ05 | cAVVG | Humidification | 0 | 0
Existing | CZ05 | cAVVG | Heat Recovery | 0 | 0
Existing | CZ05 | cAVVG | Water Systems | 0 | 5920.28
Existing | CZ05 | cAVVG | Refrigeration | 0 | 0
Existing | CZ05 | cAVVG | Generators | 0 | 0
Existing | CZ05 | cAVVG | Total End Uses | 426272.46 | 180285.17
Existing | CZ06 | cAVVG | Heating | 0 | 66133.43
Existing | CZ06 | cAVVG | Cooling | 151488.02 | 0
Existing | CZ06 | cAVVG | Interior Lighting | 175350.55 | 0
Existing | CZ06 | cAVVG | Exterior Lighting | 0 | 0
Existing | CZ06 | cAVVG | Interior Equipment | 75832.08 | 860.79
Existing | CZ06 | cAVVG | Exterior Equipment | 0 | 0
Existing | CZ06 | cAVVG | Fans | 108000.13 | 0
Existing | CZ06 | cAVVG | Pumps | 6253.18 | 0
Existing | CZ06 | cAVVG | Heat Rejection | 0 | 0
Existing | CZ06 | cAVVG | Humidification | 0 | 0
Existing | CZ06 | cAVVG | Heat Recovery | 0 | 0
Existing | CZ06 | cAVVG | Water Systems | 0 | 5566.56
Existing | CZ06 | cAVVG | Refrigeration | 0 | 0
Existing | CZ06 | cAVVG | Generators | 0 | 0
Existing | CZ06 | cAVVG | Total End Uses | 516923.96 | 72560.78
Existing | CZ07 | cAVVG | Heating | 0 | 74509.24
Existing | CZ07 | cAVVG | Cooling | 169819.83 | 0
Existing | CZ07 | cAVVG | Interior Lighting | 175350.55 | 0
Existing | CZ07 | cAVVG | Exterior Lighting | 0 | 0
Existing | CZ07 | cAVVG | Interior Equipment | 75832.08 | 860.79
Existing | CZ07 | cAVVG | Exterior Equipment | 0 | 0
Existing | CZ07 | cAVVG | Fans | 116135.95 | 0
Existing | CZ07 | cAVVG | Pumps | 6962.16 | 0
Existing | CZ07 | cAVVG | Heat Rejection | 0 | 0
Existing | CZ07 | cAVVG | Humidification | 0 | 0
Existing | CZ07 | cAVVG | Heat Recovery | 0 | 0
Existing | CZ07 | cAVVG | Water Systems | 0 | 5535.98
Existing | CZ07 | cAVVG | Refrigeration | 0 | 0
Existing | CZ07 | cAVVG | Generators | 0 | 0
Existing | CZ07 | cAVVG | Total End Uses | 544100.56 | 80906.01
Existing | CZ08 | cAVVG | Heating | 0 | 90403.3
Existing | CZ08 | cAVVG | Cooling | 198552.32 | 0
Existing | CZ08 | cAVVG | Interior Lighting | 175350.55 | 0
Existing | CZ08 | cAVVG | Exterior Lighting | 0 | 0
Existing | CZ08 | cAVVG | Interior Equipment | 75832.08 | 860.79
Existing | CZ08 | cAVVG | Exterior Equipment | 0 | 0
Existing | CZ08 | cAVVG | Fans | 122029.38 | 0
Existing | CZ08 | cAVVG | Pumps | 7336.86 | 0
Existing | CZ08 | cAVVG | Heat Rejection | 0 | 0
Existing | CZ08 | cAVVG | Humidification | 0 | 0
Existing | CZ08 | cAVVG | Heat Recovery | 0 | 0
Existing | CZ08 | cAVVG | Water Systems | 0 | 5488.63
Existing | CZ08 | cAVVG | Refrigeration | 0 | 0
Existing | CZ08 | cAVVG | Generators | 0 | 0
Existing | CZ08 | cAVVG | Total End Uses | 579101.18 | 96752.73
Existing | CZ09 | cAVVG | Heating | 0 | 89383.02
Existing | CZ09 | cAVVG | Cooling | 227023.57 | 0
Existing | CZ09 | cAVVG | Interior Lighting | 175350.55 | 0
Existing | CZ09 | cAVVG | Exterior Lighting | 0 | 0
Existing | CZ09 | cAVVG | Interior Equipment | 75832.08 | 860.79
Existing | CZ09 | cAVVG | Exterior Equipment | 0 | 0
Existing | CZ09 | cAVVG | Fans | 136884.71 | 0
Existing | CZ09 | cAVVG | Pumps | 8001.26 | 0
Existing | CZ09 | cAVVG | Heat Rejection | 0 | 0
Existing | CZ09 | cAVVG | Humidification | 0 | 0
Existing | CZ09 | cAVVG | Heat Recovery | 0 | 0
Existing | CZ09 | cAVVG | Water Systems | 0 | 5456.07
Existing | CZ09 | cAVVG | Refrigeration | 0 | 0
Existing | CZ09 | cAVVG | Generators | 0 | 0
Existing | CZ09 | cAVVG | Total End Uses | 623092.18 | 95699.89
Existing | CZ10 | cAVVG | Heating | 0 | 126754.08
Existing | CZ10 | cAVVG | Cooling | 248657.81 | 0
Existing | CZ10 | cAVVG | Interior Lighting | 175350.55 | 0
Existing | CZ10 | cAVVG | Exterior Lighting | 0 | 0
Existing | CZ10 | cAVVG | Interior Equipment | 75832.08 | 860.79
Existing | CZ10 | cAVVG | Exterior Equipment | 0 | 0
Existing | CZ10 | cAVVG | Fans | 132410.45 | 0
Existing | CZ10 | cAVVG | Pumps | 7362.74 | 0
Existing | CZ10 | cAVVG | Heat Rejection | 0 | 0
Existing | CZ10 | cAVVG | Humidification | 0 | 0
Existing | CZ10 | cAVVG | Heat Recovery | 0 | 0
Existing | CZ10 | cAVVG | Water Systems | 0 | 5420.55
Existing | CZ10 | cAVVG | Refrigeration | 0 | 0
Existing | CZ10 | cAVVG | Generators | 0 | 0
Existing | CZ10 | cAVVG | Total End Uses | 639613.63 | 133035.42
Existing | CZ11 | cAVVG | Heating | 0 | 278317.67
Existing | CZ11 | cAVVG | Cooling | 271127.04 | 0
Existing | CZ11 | cAVVG | Interior Lighting | 175350.55 | 0
Existing | CZ11 | cAVVG | Exterior Lighting | 0 | 0
Existing | CZ11 | cAVVG | Interior Equipment | 75832.08 | 860.79
Existing | CZ11 | cAVVG | Exterior Equipment | 0 | 0
Existing | CZ11 | cAVVG | Fans | 142754.74 | 0
Existing | CZ11 | cAVVG | Pumps | 6944.16 | 0
Existing | CZ11 | cAVVG | Heat Rejection | 0 | 0
Existing | CZ11 | cAVVG | Humidification | 0 | 0
Existing | CZ11 | cAVVG | Heat Recovery | 0 | 0
Existing | CZ11 | cAVVG | Water Systems | 0 | 5536.44
Existing | CZ11 | cAVVG | Refrigeration | 0 | 0
Existing | CZ11 | cAVVG | Generators | 0 | 0
Existing | CZ11 | cAVVG | Total End Uses | 672008.56 | 284714.9
Existing | CZ12 | cAVVG | Heating | 0 | 248701.62
Existing | CZ12 | cAVVG | Cooling | 219311.34 | 0
Existing | CZ12 | cAVVG | Interior Lighting | 175350.55 | 0
Existing | CZ12 | cAVVG | Exterior Lighting | 0 | 0
Existing | CZ12 | cAVVG | Interior Equipment | 75832.08 | 860.79
Existing | CZ12 | cAVVG | Exterior Equipment | 0 | 0
Existing | CZ12 | cAVVG | Fans | 119314.27 | 0
Existing | CZ12 | cAVVG | Pumps | 5069.84 | 0
Existing | CZ12 | cAVVG | Heat Rejection | 0 | 0
Existing | CZ12 | cAVVG | Humidification | 0 | 0
Existing | CZ12 | cAVVG | Heat Recovery | 0 | 0
Existing | CZ12 | cAVVG | Water Systems | 0 | 5582.81
Existing | CZ12 | cAVVG | Refrigeration | 0 | 0
Existing | CZ12 | cAVVG | Generators | 0 | 0
Existing | CZ12 | cAVVG | Total End Uses | 594878.08 | 255145.22
Existing | CZ13 | cAVVG | Heating | 0 | 204929.18
Existing | CZ13 | cAVVG | Cooling | 296304.99 | 0
Existing | CZ13 | cAVVG | Interior Lighting | 175350.55 | 0
Existing | CZ13 | cAVVG | Exterior Lighting | 0 | 0
Existing | CZ13 | cAVVG | Interior Equipment | 75832.08 | 860.79
Existing | CZ13 | cAVVG | Exterior Equipment | 0 | 0
Existing | CZ13 | cAVVG | Fans | 150075.39 | 0
Existing | CZ13 | cAVVG | Pumps | 7455.61 | 0
Existing | CZ13 | cAVVG | Heat Rejection | 0 | 0
Existing | CZ13 | cAVVG | Humidification | 0 | 0
Existing | CZ13 | cAVVG | Heat Recovery | 0 | 0
Existing | CZ13 | cAVVG | Water Systems | 0 | 5421.81
Existing | CZ13 | cAVVG | Refrigeration | 0 | 0
Existing | CZ13 | cAVVG | Generators | 0 | 0
Existing | CZ13 | cAVVG | Total End Uses | 705018.62 | 211211.79
Existing | CZ14 | cAVVG | Heating | 0 | 161980.59
Existing | CZ14 | cAVVG | Cooling | 363396.09 | 0
Existing | CZ14 | cAVVG | Interior Lighting | 175350.55 | 0
Existing | CZ14 | cAVVG | Exterior Lighting | 0 | 0
Existing | CZ14 | cAVVG | Interior Equipment | 75832.08 | 860.79
Existing | CZ14 | cAVVG | Exterior Equipment | 0 | 0
Existing | CZ14 | cAVVG | Fans | 181655.53 | 0
Existing | CZ14 | cAVVG | Pumps | 8793.72 | 0
Existing | CZ14 | cAVVG | Heat Rejection | 0 | 0
Existing | CZ14 | cAVVG | Humidification | 0 | 0
Existing | CZ14 | cAVVG | Heat Recovery | 0 | 0
Existing | CZ14 | cAVVG | Water Systems | 0 | 5262.76
Existing | CZ14 | cAVVG | Refrigeration | 0 | 0
Existing | CZ14 | cAVVG | Generators | 0 | 0
Existing | CZ14 | cAVVG | Total End Uses | 805027.97 | 168104.15
Existing | CZ15 | cAVVG | Heating | 0 | 112239.59
Existing | CZ15 | cAVVG | Cooling | 499336.47 | 0
Existing | CZ15 | cAVVG | Interior Lighting | 175350.55 | 0
Existing | CZ15 | cAVVG | Exterior Lighting | 0 | 0
Existing | CZ15 | cAVVG | Interior Equipment | 75832.08 | 860.79
Existing | CZ15 | cAVVG | Exterior Equipment | 0 | 0
Existing | CZ15 | cAVVG | Fans | 196218.85 | 0
Existing | CZ15 | cAVVG | Pumps | 7458.65 | 0
Existing | CZ15 | cAVVG | Heat Rejection | 0 | 0
Existing | CZ15 | cAVVG | Humidification | 0 | 0
Existing | CZ15 | cAVVG | Heat Recovery | 0 | 0
Existing | CZ15 | cAVVG | Water Systems | 0 | 4844.64
Existing | CZ15 | cAVVG | Refrigeration | 0 | 0
Existing | CZ15 | cAVVG | Generators | 0 | 0
Existing | CZ15 | cAVVG | Total End Uses | 954196.6 | 117945.03
Existing | CZ16 | cAVVG | Heating | 0 | 381656.12
Existing | CZ16 | cAVVG | Cooling | 240578.13 | 0
Existing | CZ16 | cAVVG | Interior Lighting | 175350.55 | 0
Existing | CZ16 | cAVVG | Exterior Lighting | 0 | 0
Existing | CZ16 | cAVVG | Interior Equipment | 75832.08 | 860.79
Existing | CZ16 | cAVVG | Exterior Equipment | 0 | 0
Existing | CZ16 | cAVVG | Fans | 166524.04 | 0
Existing | CZ16 | cAVVG | Pumps | 6732.13 | 0
Existing | CZ16 | cAVVG | Heat Rejection | 0 | 0
Existing | CZ16 | cAVVG | Humidification | 0 | 0
Existing | CZ16 | cAVVG | Heat Recovery | 0 | 0
Existing | CZ16 | cAVVG | Water Systems | 0 | 5893.78
Existing | CZ16 | cAVVG | Refrigeration | 0 | 0
Existing | CZ16 | cAVVG | Generators | 0 | 0
Existing | CZ16 | cAVVG | Total End Uses | 665016.94 | 388410.7
New Construction | CZ01 | cAVVG | Heating | 0 | 316594.84
New Construction | CZ01 | cAVVG | Cooling | 2822.71 | 0
New Construction | CZ01 | cAVVG | Interior Lighting | 117443.91 | 0
New Construction | CZ01 | cAVVG | Exterior Lighting | 0 | 0
New Construction | CZ01 | cAVVG | Interior Equipment | 75832.08 | 860.79
New Construction | CZ01 | cAVVG | Exterior Equipment | 0 | 0
New Construction | CZ01 | cAVVG | Fans | 49204.66 | 0
New Construction | CZ01 | cAVVG | Pumps | 270.62 | 0
New Construction | CZ01 | cAVVG | Heat Rejection | 0 | 0
New Construction | CZ01 | cAVVG | Humidification | 0 | 0
New Construction | CZ01 | cAVVG | Heat Recovery | 0 | 0
New Construction | CZ01 | cAVVG | Water Systems | 0 | 6319.9
New Construction | CZ01 | cAVVG | Refrigeration | 0 | 0
New Construction | CZ01 | cAVVG | Generators | 0 | 0
New Construction | CZ01 | cAVVG | Total End Uses | 245573.99 | 323775.53
New Construction | CZ02 | cAVVG | Heating | 0 | 186121.21
New Construction | CZ02 | cAVVG | Cooling | 50161.74 | 0
New Construction | CZ02 | cAVVG | Interior Lighting | 117443.91 | 0
New Construction | CZ02 | cAVVG | Exterior Lighting | 0 | 0
New Construction | CZ02 | cAVVG | Interior Equipment | 75832.08 | 860.79
New Construction | CZ02 | cAVVG | Exterior Equipment | 0 | 0
New Construction | CZ02 | cAVVG | Fans | 52431.4 | 0
New Construction | CZ02 | cAVVG | Pumps | 1592.49 | 0
New Construction | CZ02 | cAVVG | Heat Rejection | 0 | 0
New Construction | CZ02 | cAVVG | Humidification | 0 | 0
New Construction | CZ02 | cAVVG | Heat Recovery | 0 | 0
New Construction | CZ02 | cAVVG | Water Systems | 0 | 6030.37
New Construction | CZ02 | cAVVG | Refrigeration | 0 | 0
New Construction | CZ02 | cAVVG | Generators | 0 | 0
New Construction | CZ02 | cAVVG | Total End Uses | 297461.61 | 193012.38
New Construction | CZ03 | cAVVG | Heating | 0 | 141967.44
New Construction | CZ03 | cAVVG | Cooling | 29920.71 | 0
New Construction | CZ03 | cAVVG | Interior Lighting | 117443.91 | 0
New Construction | CZ03 | cAVVG | Exterior Lighting | 0 | 0
New Construction | CZ03 | cAVVG | Interior Equipment | 75832.08 | 860.79
New Construction | CZ03 | cAVVG | Exterior Equipment | 0 | 0
New Construction | CZ03 | cAVVG | Fans | 42374.73 | 0
New Construction | CZ03 | cAVVG | Pumps | 1567.97 | 0
New Construction | CZ03 | cAVVG | Heat Rejection | 0 | 0
New Construction | CZ03 | cAVVG | Humidification | 0 | 0
New Construction | CZ03 | cAVVG | Heat Recovery | 0 | 0
New Construction | CZ03 | cAVVG | Water Systems | 0 | 6066.78
New Construction | CZ03 | cAVVG | Refrigeration | 0 | 0
New Construction | CZ03 | cAVVG | Generators | 0 | 0
New Construction | CZ03 | cAVVG | Total End Uses | 267139.39 | 148895.02
New Construction | CZ04 | cAVVG | Heating | 0 | 114552.81
New Construction | CZ04 | cAVVG | Cooling | 61763.53 | 0
New Construction | CZ04 | cAVVG | Interior Lighting | 117443.91 | 0
New Construction | CZ04 | cAVVG | Exterior Lighting | 0 | 0
New Construction | CZ04 | cAVVG | Interior Equipment | 75832.08 | 860.79
New Construction | CZ04 | cAVVG | Exterior Equipment | 0 | 0
New Construction | CZ04 | cAVVG | Fans | 51928.08 | 0
New Construction | CZ04 | cAVVG | Pumps | 1831.96 | 0
New Construction | CZ04 | cAVVG | Heat Rejection | 0 | 0
New Construction | CZ04 | cAVVG | Humidification | 0 | 0
New Construction | CZ04 | cAVVG | Heat Recovery | 0 | 0
New Construction | CZ04 | cAVVG | Water Systems | 0 | 5914.22
New Construction | CZ04 | cAVVG | Refrigeration | 0 | 0
New Construction | CZ04 | cAVVG | Generators | 0 | 0
New Construction | CZ04 | cAVVG | Total End Uses | 308799.55 | 121327.82
New Construction | CZ05 | cAVVG | Heating | 0 | 130900.98
New Construction | CZ05 | cAVVG | Cooling | 35764.47 | 0
New Construction | CZ05 | cAVVG | Interior Lighting | 117443.91 | 0
New Construction | CZ05 | cAVVG | Exterior Lighting | 0 | 0
New Construction | CZ05 | cAVVG | Interior Equipment | 75832.08 | 860.79
New Construction | CZ05 | cAVVG | Exterior Equipment | 0 | 0
New Construction | CZ05 | cAVVG | Fans | 45077.55 | 0
New Construction | CZ05 | cAVVG | Pumps | 1528.08 | 0
New Construction | CZ05 | cAVVG | Heat Rejection | 0 | 0
New Construction | CZ05 | cAVVG | Humidification | 0 | 0
New Construction | CZ05 | cAVVG | Heat Recovery | 0 | 0
New Construction | CZ05 | cAVVG | Water Systems | 0 | 6045.67
New Construction | CZ05 | cAVVG | Refrigeration | 0 | 0
New Construction | CZ05 | cAVVG | Generators | 0 | 0
New Construction | CZ05 | cAVVG | Total End Uses | 275646.08 | 137807.45
New Construction | CZ06 | cAVVG | Heating | 0 | 51002.99
New Construction | CZ06 | cAVVG | Cooling | 75851.89 | 0
New Construction | CZ06 | cAVVG | Interior Lighting | 117443.91 | 0
New Construction | CZ06 | cAVVG | Exterior Lighting | 0 | 0
New Construction | CZ06 | cAVVG | Interior Equipment | 75832.08 | 860.79
New Construction | CZ06 | cAVVG | Exterior Equipment | 0 | 0
New Construction | CZ06 | cAVVG | Fans | 55083.99 | 0
New Construction | CZ06 | cAVVG | Pumps | 3234.75 | 0
New Construction | CZ06 | cAVVG | Heat Rejection | 0 | 0
New Construction | CZ06 | cAVVG | Humidification | 0 | 0
New Construction | CZ06 | cAVVG | Heat Recovery | 0 | 0
New Construction | CZ06 | cAVVG | Water Systems | 0 | 5818.25
New Construction | CZ06 | cAVVG | Refrigeration | 0 | 0
New Construction | CZ06 | cAVVG | Generators | 0 | 0
New Construction | CZ06 | cAVVG | Total End Uses | 327446.62 | 57682.03
New Construction | CZ07 | cAVVG | Heating | 0 | 51511.28
New Construction | CZ07 | cAVVG | Cooling | 90530.07 | 0
New Construction | CZ07 | cAVVG | Interior Lighting | 117443.91 | 0
New Construction | CZ07 | cAVVG | Exterior Lighting | 0 | 0
New Construction | CZ07 | cAVVG | Interior Equipment | 75832.08 | 860.79
New Construction | CZ07 | cAVVG | Exterior Equipment | 0 | 0
New Construction | CZ07 | cAVVG | Fans | 63400.17 | 0
New Construction | CZ07 | cAVVG | Pumps | 3810.58 | 0
New Construction | CZ07 | cAVVG | Heat Rejection | 0 | 0
New Construction | CZ07 | cAVVG | Humidification | 0 | 0
New Construction | CZ07 | cAVVG | Heat Recovery | 0 | 0
New Construction | CZ07 | cAVVG | Water Systems | 0 | 5768.64
New Construction | CZ07 | cAVVG | Refrigeration | 0 | 0
New Construction | CZ07 | cAVVG | Generators | 0 | 0
New Construction | CZ07 | cAVVG | Total End Uses | 351016.81 | 58140.72
New Construction | CZ08 | cAVVG | Heating | 0 | 71172.71
New Construction | CZ08 | cAVVG | Cooling | 102336.49 | 0
New Construction | CZ08 | cAVVG | Interior Lighting | 117443.91 | 0
New Construction | CZ08 | cAVVG | Exterior Lighting | 0 | 0
New Construction | CZ08 | cAVVG | Interior Equipment | 75832.08 | 860.79
New Construction | CZ08 | cAVVG | Exterior Equipment | 0 | 0
New Construction | CZ08 | cAVVG | Fans | 63538.58 | 0
New Construction | CZ08 | cAVVG | Pumps | 3041.36 | 0
New Construction | CZ08 | cAVVG | Heat Rejection | 0 | 0
New Construction | CZ08 | cAVVG | Humidification | 0 | 0
New Construction | CZ08 | cAVVG | Heat Recovery | 0 | 0
New Construction | CZ08 | cAVVG | Water Systems | 0 | 5739.02
New Construction | CZ08 | cAVVG | Refrigeration | 0 | 0
New Construction | CZ08 | cAVVG | Generators | 0 | 0
New Construction | CZ08 | cAVVG | Total End Uses | 362192.42 | 77772.52
New Construction | CZ09 | cAVVG | Heating | 0 | 45791.3
New Construction | CZ09 | cAVVG | Cooling | 100812.25 | 0
New Construction | CZ09 | cAVVG | Interior Lighting | 117443.91 | 0
New Construction | CZ09 | cAVVG | Exterior Lighting | 0 | 0
New Construction | CZ09 | cAVVG | Interior Equipment | 75832.08 | 860.79
New Construction | CZ09 | cAVVG | Exterior Equipment | 0 | 0
New Construction | CZ09 | cAVVG | Fans | 61052.91 | 0
New Construction | CZ09 | cAVVG | Pumps | 2730.89 | 0
New Construction | CZ09 | cAVVG | Heat Rejection | 0 | 0
New Construction | CZ09 | cAVVG | Humidification | 0 | 0
New Construction | CZ09 | cAVVG | Heat Recovery | 0 | 0
New Construction | CZ09 | cAVVG | Water Systems | 0 | 5739.08
New Construction | CZ09 | cAVVG | Refrigeration | 0 | 0
New Construction | CZ09 | cAVVG | Generators | 0 | 0
New Construction | CZ09 | cAVVG | Total End Uses | 357872.04 | 52391.18
New Construction | CZ10 | cAVVG | Heating | 0 | 78419.08
New Construction | CZ10 | cAVVG | Cooling | 136393.83 | 0
New Construction | CZ10 | cAVVG | Interior Lighting | 117443.91 | 0
New Construction | CZ10 | cAVVG | Exterior Lighting | 0 | 0
New Construction | CZ10 | cAVVG | Interior Equipment | 75832.08 | 860.79
New Construction | CZ10 | cAVVG | Exterior Equipment | 0 | 0
New Construction | CZ10 | cAVVG | Fans | 74762.51 | 0
New Construction | CZ10 | cAVVG | Pumps | 2891.19 | 0
New Construction | CZ10 | cAVVG | Heat Rejection | 0 | 0
New Construction | CZ10 | cAVVG | Humidification | 0 | 0
New Construction | CZ10 | cAVVG | Heat Recovery | 0 | 0
New Construction | CZ10 | cAVVG | Water Systems | 0 | 5676.77
New Construction | CZ10 | cAVVG | Refrigeration | 0 | 0
New Construction | CZ10 | cAVVG | Generators | 0 | 0
New Construction | CZ10 | cAVVG | Total End Uses | 407323.51 | 84956.64
New Construction | CZ11 | cAVVG | Heating | 0 | 179366.41
New Construction | CZ11 | cAVVG | Cooling | 140877.54 | 0
New Construction | CZ11 | cAVVG | Interior Lighting | 117443.91 | 0
New Construction | CZ11 | cAVVG | Exterior Lighting | 0 | 0
New Construction | CZ11 | cAVVG | Interior Equipment | 75832.08 | 860.79
New Construction | CZ11 | cAVVG | Exterior Equipment | 0 | 0
New Construction | CZ11 | cAVVG | Fans | 79271.66 | 0
New Construction | CZ11 | cAVVG | Pumps | 2502.7 | 0
New Construction | CZ11 | cAVVG | Heat Rejection | 0 | 0
New Construction | CZ11 | cAVVG | Humidification | 0 | 0
New Construction | CZ11 | cAVVG | Heat Recovery | 0 | 0
New Construction | CZ11 | cAVVG | Water Systems | 0 | 5833.66
New Construction | CZ11 | cAVVG | Refrigeration | 0 | 0
New Construction | CZ11 | cAVVG | Generators | 0 | 0
New Construction | CZ11 | cAVVG | Total End Uses | 415927.88 | 186060.86
New Construction | CZ12 | cAVVG | Heating | 0 | 169644.88
New Construction | CZ12 | cAVVG | Cooling | 110969.69 | 0
New Construction | CZ12 | cAVVG | Interior Lighting | 117443.91 | 0
New Construction | CZ12 | cAVVG | Exterior Lighting | 0 | 0
New Construction | CZ12 | cAVVG | Interior Equipment | 75832.08 | 860.79
New Construction | CZ12 | cAVVG | Exterior Equipment | 0 | 0
New Construction | CZ12 | cAVVG | Fans | 69979.23 | 0
New Construction | CZ12 | cAVVG | Pumps | 2410.96 | 0
New Construction | CZ12 | cAVVG | Heat Rejection | 0 | 0
New Construction | CZ12 | cAVVG | Humidification | 0 | 0
New Construction | CZ12 | cAVVG | Heat Recovery | 0 | 0
New Construction | CZ12 | cAVVG | Water Systems | 0 | 5886.42
New Construction | CZ12 | cAVVG | Refrigeration | 0 | 0
New Construction | CZ12 | cAVVG | Generators | 0 | 0
New Construction | CZ12 | cAVVG | Total End Uses | 376635.87 | 176392.09
New Construction | CZ13 | cAVVG | Heating | 0 | 142078.1
New Construction | CZ13 | cAVVG | Cooling | 158635.57 | 0
New Construction | CZ13 | cAVVG | Interior Lighting | 117443.91 | 0
New Construction | CZ13 | cAVVG | Exterior Lighting | 0 | 0
New Construction | CZ13 | cAVVG | Interior Equipment | 75832.08 | 860.79
New Construction | CZ13 | cAVVG | Exterior Equipment | 0 | 0
New Construction | CZ13 | cAVVG | Fans | 83221.05 | 0
New Construction | CZ13 | cAVVG | Pumps | 2888.25 | 0
New Construction | CZ13 | cAVVG | Heat Rejection | 0 | 0
New Construction | CZ13 | cAVVG | Humidification | 0 | 0
New Construction | CZ13 | cAVVG | Heat Recovery | 0 | 0
New Construction | CZ13 | cAVVG | Water Systems | 0 | 5726.92
New Construction | CZ13 | cAVVG | Refrigeration | 0 | 0
New Construction | CZ13 | cAVVG | Generators | 0 | 0
New Construction | CZ13 | cAVVG | Total End Uses | 438020.86 | 148665.82
New Construction | CZ14 | cAVVG | Heating | 0 | 101403.62
New Construction | CZ14 | cAVVG | Cooling | 203107.44 | 0
New Construction | CZ14 | cAVVG | Interior Lighting | 117443.91 | 0
New Construction | CZ14 | cAVVG | Exterior Lighting | 0 | 0
New Construction | CZ14 | cAVVG | Interior Equipment | 75832.08 | 860.79
New Construction | CZ14 | cAVVG | Exterior Equipment | 0 | 0
New Construction | CZ14 | cAVVG | Fans | 96591.53 | 0
New Construction | CZ14 | cAVVG | Pumps | 2711.3 | 0
New Construction | CZ14 | cAVVG | Heat Rejection | 0 | 0
New Construction | CZ14 | cAVVG | Humidification | 0 | 0
New Construction | CZ14 | cAVVG | Heat Recovery | 0 | 0
New Construction | CZ14 | cAVVG | Water Systems | 0 | 5327.17
New Construction | CZ14 | cAVVG | Refrigeration | 0 | 0
New Construction | CZ14 | cAVVG | Generators | 0 | 0
New Construction | CZ14 | cAVVG | Total End Uses | 495686.27 | 107591.59
New Construction | CZ15 | cAVVG | Heating | 0 | 43601.66
New Construction | CZ15 | cAVVG | Cooling | 297961.53 | 0
New Construction | CZ15 | cAVVG | Interior Lighting | 117443.91 | 0
New Construction | CZ15 | cAVVG | Exterior Lighting | 0 | 0
New Construction | CZ15 | cAVVG | Interior Equipment | 75832.08 | 860.79
New Construction | CZ15 | cAVVG | Exterior Equipment | 0 | 0
New Construction | CZ15 | cAVVG | Fans | 109400.08 | 0
New Construction | CZ15 | cAVVG | Pumps | 4081.69 | 0
New Construction | CZ15 | cAVVG | Heat Rejection | 0 | 0
New Construction | CZ15 | cAVVG | Humidification | 0 | 0
New Construction | CZ15 | cAVVG | Heat Recovery | 0 | 0
New Construction | CZ15 | cAVVG | Water Systems | 0 | 5141.7
New Construction | CZ15 | cAVVG | Refrigeration | 0 | 0
New Construction | CZ15 | cAVVG | Generators | 0 | 0
New Construction | CZ15 | cAVVG | Total End Uses | 604719.29 | 49604.16
New Construction | CZ16 | cAVVG | Heating | 0 | 241382.32
New Construction | CZ16 | cAVVG | Cooling | 122847.12 | 0
New Construction | CZ16 | cAVVG | Interior Lighting | 117443.91 | 0
New Construction | CZ16 | cAVVG | Exterior Lighting | 0 | 0
New Construction | CZ16 | cAVVG | Interior Equipment | 75832.08 | 860.79
New Construction | CZ16 | cAVVG | Exterior Equipment | 0 | 0
New Construction | CZ16 | cAVVG | Fans | 93561.17 | 0
New Construction | CZ16 | cAVVG | Pumps | 2890.57 | 0
New Construction | CZ16 | cAVVG | Heat Rejection | 0 | 0
New Construction | CZ16 | cAVVG | Humidification | 0 | 0
New Construction | CZ16 | cAVVG | Heat Recovery | 0 | 0
New Construction | CZ16 | cAVVG | Water Systems | 0 | 6091.17
New Construction | CZ16 | cAVVG | Refrigeration | 0 | 0
New Construction | CZ16 | cAVVG | Generators | 0 | 0
New Construction | CZ16 | cAVVG | Total End Uses | 412574.85 | 248334.29
Existing | CZ01 | cDXGF | Heating | 0 | 210705.52
Existing | CZ01 | cDXGF | Cooling | 8624.44 | 0
Existing | CZ01 | cDXGF | Interior Lighting | 175350.55 | 0
Existing | CZ01 | cDXGF | Exterior Lighting | 0 | 0
Existing | CZ01 | cDXGF | Interior Equipment | 75832.08 | 860.79
Existing | CZ01 | cDXGF | Exterior Equipment | 0 | 0
Existing | CZ01 | cDXGF | Fans | 224237.25 | 0
Existing | CZ01 | cDXGF | Pumps | 0 | 0
Existing | CZ01 | cDXGF | Heat Rejection | 0 | 0
Existing | CZ01 | cDXGF | Humidification | 0 | 0
Existing | CZ01 | cDXGF | Heat Recovery | 0 | 0
Existing | CZ01 | cDXGF | Water Systems | 0 | 6295.3
Existing | CZ01 | cDXGF | Refrigeration | 0 | 0
Existing | CZ01 | cDXGF | Generators | 0 | 0
Existing | CZ01 | cDXGF | Total End Uses | 484044.32 | 217861.62
Existing | CZ02 | cDXGF | Heating | 0 | 127243.99
Existing | CZ02 | cDXGF | Cooling | 95125.17 | 0
Existing | CZ02 | cDXGF | Interior Lighting | 175350.55 | 0
Existing | CZ02 | cDXGF | Exterior Lighting | 0 | 0
Existing | CZ02 | cDXGF | Interior Equipment | 75832.08 | 860.79
Existing | CZ02 | cDXGF | Exterior Equipment | 0 | 0
Existing | CZ02 | cDXGF | Fans | 279923.62 | 0
Existing | CZ02 | cDXGF | Pumps | 0 | 0
Existing | CZ02 | cDXGF | Heat Rejection | 0 | 0
Existing | CZ02 | cDXGF | Humidification | 0 | 0
Existing | CZ02 | cDXGF | Heat Recovery | 0 | 0
Existing | CZ02 | cDXGF | Water Systems | 0 | 5935.47
Existing | CZ02 | cDXGF | Refrigeration | 0 | 0
Existing | CZ02 | cDXGF | Generators | 0 | 0
Existing | CZ02 | cDXGF | Total End Uses | 626231.42 | 134040.26
Existing | CZ03 | cDXGF | Heating | 0 | 78956.14
Existing | CZ03 | cDXGF | Cooling | 61803.19 | 0
Existing | CZ03 | cDXGF | Interior Lighting | 175350.55 | 0
Existing | CZ03 | cDXGF | Exterior Lighting | 0 | 0
Existing | CZ03 | cDXGF | Interior Equipment | 75832.08 | 860.79
Existing | CZ03 | cDXGF | Exterior Equipment | 0 | 0
Existing | CZ03 | cDXGF | Fans | 260838.16 | 0
Existing | CZ03 | cDXGF | Pumps | 0 | 0
Existing | CZ03 | cDXGF | Heat Rejection | 0 | 0
Existing | CZ03 | cDXGF | Humidification | 0 | 0
Existing | CZ03 | cDXGF | Heat Recovery | 0 | 0
Existing | CZ03 | cDXGF | Water Systems | 0 | 5842.27
Existing | CZ03 | cDXGF | Refrigeration | 0 | 0
Existing | CZ03 | cDXGF | Generators | 0 | 0
Existing | CZ03 | cDXGF | Total End Uses | 573823.98 | 85659.2
Existing | CZ04 | cDXGF | Heating | 0 | 67362.49
Existing | CZ04 | cDXGF | Cooling | 117293.91 | 0
Existing | CZ04 | cDXGF | Interior Lighting | 175350.55 | 0
Existing | CZ04 | cDXGF | Exterior Lighting | 0 | 0
Existing | CZ04 | cDXGF | Interior Equipment | 75832.08 | 860.79
Existing | CZ04 | cDXGF | Exterior Equipment | 0 | 0
Existing | CZ04 | cDXGF | Fans | 282120.19 | 0
Existing | CZ04 | cDXGF | Pumps | 0 | 0
Existing | CZ04 | cDXGF | Heat Rejection | 0 | 0
Existing | CZ04 | cDXGF | Humidification | 0 | 0
Existing | CZ04 | cDXGF | Heat Recovery | 0 | 0
Existing | CZ04 | cDXGF | Water Systems | 0 | 5744.34
Existing | CZ04 | cDXGF | Refrigeration | 0 | 0
Existing | CZ04 | cDXGF | Generators | 0 | 0
Existing | CZ04 | cDXGF | Total End Uses | 650596.72 | 73967.63
Existing | CZ05 | cDXGF | Heating | 0 | 71700.13
Existing | CZ05 | cDXGF | Cooling | 82038.31 | 0
Existing | CZ05 | cDXGF | Interior Lighting | 175350.55 | 0
Existing | CZ05 | cDXGF | Exterior Lighting | 0 | 0
Existing | CZ05 | cDXGF | Interior Equipment | 75832.08 | 860.79
Existing | CZ05 | cDXGF | Exterior Equipment | 0 | 0
Existing | CZ05 | cDXGF | Fans | 256442.19 | 0
Existing | CZ05 | cDXGF | Pumps | 0 | 0
Existing | CZ05 | cDXGF | Heat Rejection | 0 | 0
Existing | CZ05 | cDXGF | Humidification | 0 | 0
Existing | CZ05 | cDXGF | Heat Recovery | 0 | 0
Existing | CZ05 | cDXGF | Water Systems | 0 | 5922.57
Existing | CZ05 | cDXGF | Refrigeration | 0 | 0
Existing | CZ05 | cDXGF | Generators | 0 | 0
Existing | CZ05 | cDXGF | Total End Uses | 589663.13 | 78483.5
Existing | CZ06 | cDXGF | Heating | 0 | 18311.51
Existing | CZ06 | cDXGF | Cooling | 131273.91 | 0
Existing | CZ06 | cDXGF | Interior Lighting | 175350.55 | 0
Existing | CZ06 | cDXGF | Exterior Lighting | 0 | 0
Existing | CZ06 | cDXGF | Interior Equipment | 75832.08 | 860.79
Existing | CZ06 | cDXGF | Exterior Equipment | 0 | 0
Existing | CZ06 | cDXGF | Fans | 263580.99 | 0
Existing | CZ06 | cDXGF | Pumps | 0 | 0
Existing | CZ06 | cDXGF | Heat Rejection | 0 | 0
Existing | CZ06 | cDXGF | Humidification | 0 | 0
Existing | CZ06 | cDXGF | Heat Recovery | 0 | 0
Existing | CZ06 | cDXGF | Water Systems | 0 | 5569.02
Existing | CZ06 | cDXGF | Refrigeration | 0 | 0
Existing | CZ06 | cDXGF | Generators | 0 | 0
Existing | CZ06 | cDXGF | Total End Uses | 646037.53 | 24741.33
Existing | CZ07 | cDXGF | Heating | 0 | 16449.75
Existing | CZ07 | cDXGF | Cooling | 142114.45 | 0
Existing | CZ07 | cDXGF | Interior Lighting | 175350.55 | 0
Existing | CZ07 | cDXGF | Exterior Lighting | 0 | 0
Existing | CZ07 | cDXGF | Interior Equipment | 75832.08 | 860.79
Existing | CZ07 | cDXGF | Exterior Equipment | 0 | 0
Existing | CZ07 | cDXGF | Fans | 253818.79 | 0
Existing | CZ07 | cDXGF | Pumps | 0 | 0
Existing | CZ07 | cDXGF | Heat Rejection | 0 | 0
Existing | CZ07 | cDXGF | Humidification | 0 | 0
Existing | CZ07 | cDXGF | Heat Recovery | 0 | 0
Existing | CZ07 | cDXGF | Water Systems | 0 | 5468.7
Existing | CZ07 | cDXGF | Refrigeration | 0 | 0
Existing | CZ07 | cDXGF | Generators | 0 | 0
Existing | CZ07 | cDXGF | Total End Uses | 647115.87 | 22779.24
Existing | CZ08 | cDXGF | Heating | 0 | 25595.61
Existing | CZ08 | cDXGF | Cooling | 166513.93 | 0
Existing | CZ08 | cDXGF | Interior Lighting | 175350.55 | 0
Existing | CZ08 | cDXGF | Exterior Lighting | 0 | 0
Existing | CZ08 | cDXGF | Interior Equipment | 75832.08 | 860.79
Existing | CZ08 | cDXGF | Exterior Equipment | 0 | 0
Existing | CZ08 | cDXGF | Fans | 280246.18 | 0
Existing | CZ08 | cDXGF | Pumps | 0 | 0
Existing | CZ08 | cDXGF | Heat Rejection | 0 | 0
Existing | CZ08 | cDXGF | Humidification | 0 | 0
Existing | CZ08 | cDXGF | Heat Recovery | 0 | 0
Existing | CZ08 | cDXGF | Water Systems | 0 | 5471.75
Existing | CZ08 | cDXGF | Refrigeration | 0 | 0
Existing | CZ08 | cDXGF | Generators | 0 | 0
Existing | CZ08 | cDXGF | Total End Uses | 697942.74 | 31928.16
Existing | CZ09 | cDXGF | Heating | 0 | 20272.41
Existing | CZ09 | cDXGF | Cooling | 191207.28 | 0
Existing | CZ09 | cDXGF | Interior Lighting | 175350.55 | 0
Existing | CZ09 | cDXGF | Exterior Lighting | 0 | 0
Existing | CZ09 | cDXGF | Interior Equipment | 75832.08 | 860.79
Existing | CZ09 | cDXGF | Exterior Equipment | 0 | 0
Existing | CZ09 | cDXGF | Fans | 301640.88 | 0
Existing | CZ09 | cDXGF | Pumps | 0 | 0
Existing | CZ09 | cDXGF | Heat Rejection | 0 | 0
Existing | CZ09 | cDXGF | Humidification | 0 | 0
Existing | CZ09 | cDXGF | Heat Recovery | 0 | 0
Existing | CZ09 | cDXGF | Water Systems | 0 | 5470.44
Existing | CZ09 | cDXGF | Refrigeration | 0 | 0
Existing | CZ09 | cDXGF | Generators | 0 | 0
Existing | CZ09 | cDXGF | Total End Uses | 744030.79 | 26603.65
Existing | CZ10 | cDXGF | Heating | 0 | 43524.75
Existing | CZ10 | cDXGF | Cooling | 207592.69 | 0
Existing | CZ10 | cDXGF | Interior Lighting | 175350.55 | 0
Existing | CZ10 | cDXGF | Exterior Lighting | 0 | 0
Existing | CZ10 | cDXGF | Interior Equipment | 75832.08 | 860.79
Existing | CZ10 | cDXGF | Exterior Equipment | 0 | 0
Existing | CZ10 | cDXGF | Fans | 275083.5 | 0
Existing | CZ10 | cDXGF | Pumps | 0 | 0
Existing | CZ10 | cDXGF | Heat Rejection | 0 | 0
Existing | CZ10 | cDXGF | Humidification | 0 | 0
Existing | CZ10 | cDXGF | Heat Recovery | 0 | 0
Existing | CZ10 | cDXGF | Water Systems | 0 | 5377.12
Existing | CZ10 | cDXGF | Refrigeration | 0 | 0
Existing | CZ10 | cDXGF | Generators | 0 | 0
Existing | CZ10 | cDXGF | Total End Uses | 733858.82 | 49762.66
Existing | CZ11 | cDXGF | Heating | 0 | 125556.83
Existing | CZ11 | cDXGF | Cooling | 231070.97 | 0
Existing | CZ11 | cDXGF | Interior Lighting | 175350.55 | 0
Existing | CZ11 | cDXGF | Exterior Lighting | 0 | 0
Existing | CZ11 | cDXGF | Interior Equipment | 75832.08 | 860.79
Existing | CZ11 | cDXGF | Exterior Equipment | 0 | 0
Existing | CZ11 | cDXGF | Fans | 301531.93 | 0
Existing | CZ11 | cDXGF | Pumps | 0 | 0
Existing | CZ11 | cDXGF | Heat Rejection | 0 | 0
Existing | CZ11 | cDXGF | Humidification | 0 | 0
Existing | CZ11 | cDXGF | Heat Recovery | 0 | 0
Existing | CZ11 | cDXGF | Water Systems | 0 | 5549.85
Existing | CZ11 | cDXGF | Refrigeration | 0 | 0
Existing | CZ11 | cDXGF | Generators | 0 | 0
Existing | CZ11 | cDXGF | Total End Uses | 783785.53 | 131967.47
Existing | CZ12 | cDXGF | Heating | 0 | 115577.01
Existing | CZ12 | cDXGF | Cooling | 186871.58 | 0
Existing | CZ12 | cDXGF | Interior Lighting | 175350.55 | 0
Existing | CZ12 | cDXGF | Exterior Lighting | 0 | 0
Existing | CZ12 | cDXGF | Interior Equipment | 75832.08 | 860.79
Existing | CZ12 | cDXGF | Exterior Equipment | 0 | 0
Existing | CZ12 | cDXGF | Fans | 274069.54 | 0
Existing | CZ12 | cDXGF | Pumps | 0 | 0
Existing | CZ12 | cDXGF | Heat Rejection | 0 | 0
Existing | CZ12 | cDXGF | Humidification | 0 | 0
Existing | CZ12 | cDXGF | Heat Recovery | 0 | 0
Existing | CZ12 | cDXGF | Water Systems | 0 | 5584.55
Existing | CZ12 | cDXGF | Refrigeration | 0 | 0
Existing | CZ12 | cDXGF | Generators | 0 | 0
Existing | CZ12 | cDXGF | Total End Uses | 712123.76 | 122022.35
Existing | CZ13 | cDXGF | Heating | 0 | 88780.7
Existing | CZ13 | cDXGF | Cooling | 254080.11 | 0
Existing | CZ13 | cDXGF | Interior Lighting | 175350.55 | 0
Existing | CZ13 | cDXGF | Exterior Lighting | 0 | 0
Existing | CZ13 | cDXGF | Interior Equipment | 75832.08 | 860.79
Existing | CZ13 | cDXGF | Exterior Equipment | 0 | 0
Existing | CZ13 | cDXGF | Fans | 285005.87 | 0
Existing | CZ13 | cDXGF | Pumps | 0 | 0
Existing | CZ13 | cDXGF | Heat Rejection | 0 | 0
Existing | CZ13 | cDXGF | Humidification | 0 | 0
Existing | CZ13 | cDXGF | Heat Recovery | 0 | 0
Existing | CZ13 | cDXGF | Water Systems | 0 | 5424.82
Existing | CZ13 | cDXGF | Refrigeration | 0 | 0
Existing | CZ13 | cDXGF | Generators | 0 | 0
Existing | CZ13 | cDXGF | Total End Uses | 790268.61 | 95066.32
Existing | CZ14 | cDXGF | Heating | 0 | 56574.52
Existing | CZ14 | cDXGF | Cooling | 313038.44 | 0
Existing | CZ14 | cDXGF | Interior Lighting | 175350.55 | 0
Existing | CZ14 | cDXGF | Exterior Lighting | 0 | 0
Existing | CZ14 | cDXGF | Interior Equipment | 75832.08 | 860.79
Existing | CZ14 | cDXGF | Exterior Equipment | 0 | 0
Existing | CZ14 | cDXGF | Fans | 305331.38 | 0
Existing | CZ14 | cDXGF | Pumps | 0 | 0
Existing | CZ14 | cDXGF | Heat Rejection | 0 | 0
Existing | CZ14 | cDXGF | Humidification | 0 | 0
Existing | CZ14 | cDXGF | Heat Recovery | 0 | 0
Existing | CZ14 | cDXGF | Water Systems | 0 | 5209.82
Existing | CZ14 | cDXGF | Refrigeration | 0 | 0
Existing | CZ14 | cDXGF | Generators | 0 | 0
Existing | CZ14 | cDXGF | Total End Uses | 869552.45 | 62645.13
Existing | CZ15 | cDXGF | Heating | 0 | 17115.62
Existing | CZ15 | cDXGF | Cooling | 417590.79 | 0
Existing | CZ15 | cDXGF | Interior Lighting | 175350.55 | 0
Existing | CZ15 | cDXGF | Exterior Lighting | 0 | 0
Existing | CZ15 | cDXGF | Interior Equipment | 75832.08 | 860.79
Existing | CZ15 | cDXGF | Exterior Equipment | 0 | 0
Existing | CZ15 | cDXGF | Fans | 287848.97 | 0
Existing | CZ15 | cDXGF | Pumps | 0 | 0
Existing | CZ15 | cDXGF | Heat Rejection | 0 | 0
Existing | CZ15 | cDXGF | Humidification | 0 | 0
Existing | CZ15 | cDXGF | Heat Recovery | 0 | 0
Existing | CZ15 | cDXGF | Water Systems | 0 | 4793.96
Existing | CZ15 | cDXGF | Refrigeration | 0 | 0
Existing | CZ15 | cDXGF | Generators | 0 | 0
Existing | CZ15 | cDXGF | Total End Uses | 956622.39 | 22770.37
Existing | CZ16 | cDXGF | Heating | 0 | 184591.43
Existing | CZ16 | cDXGF | Cooling | 203749.61 | 0
Existing | CZ16 | cDXGF | Interior Lighting | 175350.55 | 0
Existing | CZ16 | cDXGF | Exterior Lighting | 0 | 0
Existing | CZ16 | cDXGF | Interior Equipment | 75832.08 | 860.79
Existing | CZ16 | cDXGF | Exterior Equipment | 0 | 0
Existing | CZ16 | cDXGF | Fans | 316172.99 | 0
Existing | CZ16 | cDXGF | Pumps | 0 | 0
Existing | CZ16 | cDXGF | Heat Rejection | 0 | 0
Existing | CZ16 | cDXGF | Humidification | 0 | 0
Existing | CZ16 | cDXGF | Heat Recovery | 0 | 0
Existing | CZ16 | cDXGF | Water Systems | 0 | 5874.43
Existing | CZ16 | cDXGF | Refrigeration | 0 | 0
Existing | CZ16 | cDXGF | Generators | 0 | 0
Existing | CZ16 | cDXGF | Total End Uses | 771105.23 | 191326.65
New Construction | CZ01 | cDXGF | Heating | 0 | 218607.01
New Construction | CZ01 | cDXGF | Cooling | 1807.14 | 0
New Construction | CZ01 | cDXGF | Interior Lighting | 117443.91 | 0
New Construction | CZ01 | cDXGF | Exterior Lighting | 0 | 0
New Construction | CZ01 | cDXGF | Interior Equipment | 75832.08 | 860.79
New Construction | CZ01 | cDXGF | Exterior Equipment | 0 | 0
New Construction | CZ01 | cDXGF | Fans | 104977.05 | 0
New Construction | CZ01 | cDXGF | Pumps | 0 | 0
New Construction | CZ01 | cDXGF | Heat Rejection | 0 | 0
New Construction | CZ01 | cDXGF | Humidification | 0 | 0
New Construction | CZ01 | cDXGF | Heat Recovery | 0 | 0
New Construction | CZ01 | cDXGF | Water Systems | 0 | 6398.59
New Construction | CZ01 | cDXGF | Refrigeration | 0 | 0
New Construction | CZ01 | cDXGF | Generators | 0 | 0
New Construction | CZ01 | cDXGF | Total End Uses | 300060.18 | 225866.39
New Construction | CZ02 | cDXGF | Heating | 0 | 114244.32
New Construction | CZ02 | cDXGF | Cooling | 39415.7 | 0
New Construction | CZ02 | cDXGF | Interior Lighting | 117443.91 | 0
New Construction | CZ02 | cDXGF | Exterior Lighting | 0 | 0
New Construction | CZ02 | cDXGF | Interior Equipment | 75832.08 | 860.79
New Construction | CZ02 | cDXGF | Exterior Equipment | 0 | 0
New Construction | CZ02 | cDXGF | Fans | 129929.01 | 0
New Construction | CZ02 | cDXGF | Pumps | 0 | 0
New Construction | CZ02 | cDXGF | Heat Rejection | 0 | 0
New Construction | CZ02 | cDXGF | Humidification | 0 | 0
New Construction | CZ02 | cDXGF | Heat Recovery | 0 | 0
New Construction | CZ02 | cDXGF | Water Systems | 0 | 5934.82
New Construction | CZ02 | cDXGF | Refrigeration | 0 | 0
New Construction | CZ02 | cDXGF | Generators | 0 | 0
New Construction | CZ02 | cDXGF | Total End Uses | 362620.69 | 121039.93
New Construction | CZ03 | cDXGF | Heating | 0 | 81204.53
New Construction | CZ03 | cDXGF | Cooling | 21444.89 | 0
New Construction | CZ03 | cDXGF | Interior Lighting | 117443.91 | 0
New Construction | CZ03 | cDXGF | Exterior Lighting | 0 | 0
New Construction | CZ03 | cDXGF | Interior Equipment | 75832.08 | 860.79
New Construction | CZ03 | cDXGF | Exterior Equipment | 0 | 0
New Construction | CZ03 | cDXGF | Fans | 124822.41 | 0
New Construction | CZ03 | cDXGF | Pumps | 0 | 0
New Construction | CZ03 | cDXGF | Heat Rejection | 0 | 0
New Construction | CZ03 | cDXGF | Humidification | 0 | 0
New Construction | CZ03 | cDXGF | Heat Recovery | 0 | 0
New Construction | CZ03 | cDXGF | Water Systems | 0 | 6112.37
New Construction | CZ03 | cDXGF | Refrigeration | 0 | 0
New Construction | CZ03 | cDXGF | Generators | 0 | 0
New Construction | CZ03 | cDXGF | Total End Uses | 339543.29 | 88177.7
New Construction | CZ04 | cDXGF | Heating | 0 | 61969.04
New Construction | CZ04 | cDXGF | Cooling | 50038.97 | 0
New Construction | CZ04 | cDXGF | Interior Lighting | 117443.91 | 0
New Construction | CZ04 | cDXGF | Exterior Lighting | 0 | 0
New Construction | CZ04 | cDXGF | Interior Equipment | 75832.08 | 860.79
New Construction | CZ04 | cDXGF | Exterior Equipment | 0 | 0
New Construction | CZ04 | cDXGF | Fans | 131484.22 | 0
New Construction | CZ04 | cDXGF | Pumps | 0 | 0
New Construction | CZ04 | cDXGF | Heat Rejection | 0 | 0
New Construction | CZ04 | cDXGF | Humidification | 0 | 0
New Construction | CZ04 | cDXGF | Heat Recovery | 0 | 0
New Construction | CZ04 | cDXGF | Water Systems | 0 | 5919.67
New Construction | CZ04 | cDXGF | Refrigeration | 0 | 0
New Construction | CZ04 | cDXGF | Generators | 0 | 0
New Construction | CZ04 | cDXGF | Total End Uses | 374799.18 | 68749.51
New Construction | CZ05 | cDXGF | Heating | 0 | 71827.68
New Construction | CZ05 | cDXGF | Cooling | 27157.94 | 0
New Construction | CZ05 | cDXGF | Interior Lighting | 117443.91 | 0
New Construction | CZ05 | cDXGF | Exterior Lighting | 0 | 0
New Construction | CZ05 | cDXGF | Interior Equipment | 75832.08 | 860.79
New Construction | CZ05 | cDXGF | Exterior Equipment | 0 | 0
New Construction | CZ05 | cDXGF | Fans | 121951.16 | 0
New Construction | CZ05 | cDXGF | Pumps | 0 | 0
New Construction | CZ05 | cDXGF | Heat Rejection | 0 | 0
New Construction | CZ05 | cDXGF | Humidification | 0 | 0
New Construction | CZ05 | cDXGF | Heat Recovery | 0 | 0
New Construction | CZ05 | cDXGF | Water Systems | 0 | 6094.24
New Construction | CZ05 | cDXGF | Refrigeration | 0 | 0
New Construction | CZ05 | cDXGF | Generators | 0 | 0
New Construction | CZ05 | cDXGF | Total End Uses | 342385.09 | 78782.71
New Construction | CZ06 | cDXGF | Heating | 0 | 18644.74
New Construction | CZ06 | cDXGF | Cooling | 57381.6 | 0
New Construction | CZ06 | cDXGF | Interior Lighting | 117443.91 | 0
New Construction | CZ06 | cDXGF | Exterior Lighting | 0 | 0
New Construction | CZ06 | cDXGF | Interior Equipment | 75832.08 | 860.79
New Construction | CZ06 | cDXGF | Exterior Equipment | 0 | 0
New Construction | CZ06 | cDXGF | Fans | 140725.25 | 0
New Construction | CZ06 | cDXGF | Pumps | 0 | 0
New Construction | CZ06 | cDXGF | Heat Rejection | 0 | 0
New Construction | CZ06 | cDXGF | Humidification | 0 | 0
New Construction | CZ06 | cDXGF | Heat Recovery | 0 | 0
New Construction | CZ06 | cDXGF | Water Systems | 0 | 5743.56
New Construction | CZ06 | cDXGF | Refrigeration | 0 | 0
New Construction | CZ06 | cDXGF | Generators | 0 | 0
New Construction | CZ06 | cDXGF | Total End Uses | 391382.84 | 25249.1
New Construction | CZ07 | cDXGF | Heating | 0 | 17352.47
New Construction | CZ07 | cDXGF | Cooling | 65167.92 | 0
New Construction | CZ07 | cDXGF | Interior Lighting | 117443.91 | 0
New Construction | CZ07 | cDXGF | Exterior Lighting | 0 | 0
New Construction | CZ07 | cDXGF | Interior Equipment | 75832.08 | 860.79
New Construction | CZ07 | cDXGF | Exterior Equipment | 0 | 0
New Construction | CZ07 | cDXGF | Fans | 137058.04 | 0
New Construction | CZ07 | cDXGF | Pumps | 0 | 0
New Construction | CZ07 | cDXGF | Heat Rejection | 0 | 0
New Construction | CZ07 | cDXGF | Humidification | 0 | 0
New Construction | CZ07 | cDXGF | Heat Recovery | 0 | 0
New Construction | CZ07 | cDXGF | Water Systems | 0 | 5646.79
New Construction | CZ07 | cDXGF | Refrigeration | 0 | 0
New Construction | CZ07 | cDXGF | Generators | 0 | 0
New Construction | CZ07 | cDXGF | Total End Uses | 395501.94 | 23860.05
New Construction | CZ08 | cDXGF | Heating | 0 | 26333.88
New Construction | CZ08 | cDXGF | Cooling | 78876.68 | 0
New Construction | CZ08 | cDXGF | Interior Lighting | 117443.91 | 0
New Construction | CZ08 | cDXGF | Exterior Lighting | 0 | 0
New Construction | CZ08 | cDXGF | Interior Equipment | 75832.08 | 860.79
New Construction | CZ08 | cDXGF | Exterior Equipment | 0 | 0
New Construction | CZ08 | cDXGF | Fans | 150002.12 | 0
New Construction | CZ08 | cDXGF | Pumps | 0 | 0
New Construction | CZ08 | cDXGF | Heat Rejection | 0 | 0
New Construction | CZ08 | cDXGF | Humidification | 0 | 0
New Construction | CZ08 | cDXGF | Heat Recovery | 0 | 0
New Construction | CZ08 | cDXGF | Water Systems | 0 | 5743.03
New Construction | CZ08 | cDXGF | Refrigeration | 0 | 0
New Construction | CZ08 | cDXGF | Generators | 0 | 0
New Construction | CZ08 | cDXGF | Total End Uses | 422154.78 | 32937.71
New Construction | CZ09 | cDXGF | Heating | 0 | 15464.75
New Construction | CZ09 | cDXGF | Cooling | 78449.24 | 0
New Construction | CZ09 | cDXGF | Interior Lighting | 117443.91 | 0
New Construction | CZ09 | cDXGF | Exterior Lighting | 0 | 0
New Construction | CZ09 | cDXGF | Interior Equipment | 75832.08 | 860.79
New Construction | CZ09 | cDXGF | Exterior Equipment | 0 | 0
New Construction | CZ09 | cDXGF | Fans | 132332.17 | 0
New Construction | CZ09 | cDXGF | Pumps | 0 | 0
New Construction | CZ09 | cDXGF | Heat Rejection | 0 | 0
New Construction | CZ09 | cDXGF | Humidification | 0 | 0
New Construction | CZ09 | cDXGF | Heat Recovery | 0 | 0
New Construction | CZ09 | cDXGF | Water Systems | 0 | 5761.07
New Construction | CZ09 | cDXGF | Refrigeration | 0 | 0
New Construction | CZ09 | cDXGF | Generators | 0 | 0
New Construction | CZ09 | cDXGF | Total End Uses | 404057.4 | 22086.61
New Construction | CZ10 | cDXGF | Heating | 0 | 37470.91
New Construction | CZ10 | cDXGF | Cooling | 112297.52 | 0
New Construction | CZ10 | cDXGF | Interior Lighting | 117443.91 | 0
New Construction | CZ10 | cDXGF | Exterior Lighting | 0 | 0
New Construction | CZ10 | cDXGF | Interior Equipment | 75832.08 | 860.79
New Construction | CZ10 | cDXGF | Exterior Equipment | 0 | 0
New Construction | CZ10 | cDXGF | Fans | 144249.75 | 0
New Construction | CZ10 | cDXGF | Pumps | 0 | 0
New Construction | CZ10 | cDXGF | Heat Rejection | 0 | 0
New Construction | CZ10 | cDXGF | Humidification | 0 | 0
New Construction | CZ10 | cDXGF | Heat Recovery | 0 | 0
New Construction | CZ10 | cDXGF | Water Systems | 0 | 5727.11
New Construction | CZ10 | cDXGF | Refrigeration | 0 | 0
New Construction | CZ10 | cDXGF | Generators | 0 | 0
New Construction | CZ10 | cDXGF | Total End Uses | 449823.26 | 44058.82
New Construction | CZ11 | cDXGF | Heating | 0 | 112467.34
New Construction | CZ11 | cDXGF | Cooling | 117913.07 | 0
New Construction | CZ11 | cDXGF | Interior Lighting | 117443.91 | 0
New Construction | CZ11 | cDXGF | Exterior Lighting | 0 | 0
New Construction | CZ11 | cDXGF | Interior Equipment | 75832.08 | 860.79
New Construction | CZ11 | cDXGF | Exterior Equipment | 0 | 0
New Construction | CZ11 | cDXGF | Fans | 141292.36 | 0
New Construction | CZ11 | cDXGF | Pumps | 0 | 0
New Construction | CZ11 | cDXGF | Heat Rejection | 0 | 0
New Construction | CZ11 | cDXGF | Humidification | 0 | 0
New Construction | CZ11 | cDXGF | Heat Recovery | 0 | 0
New Construction | CZ11 | cDXGF | Water Systems | 0 | 5854.54
New Construction | CZ11 | cDXGF | Refrigeration | 0 | 0
New Construction | CZ11 | cDXGF | Generators | 0 | 0
New Construction | CZ11 | cDXGF | Total End Uses | 452481.42 | 119182.68
New Construction | CZ12 | cDXGF | Heating | 0 | 110259.96
New Construction | CZ12 | cDXGF | Cooling | 91145.33 | 0
New Construction | CZ12 | cDXGF | Interior Lighting | 117443.91 | 0
New Construction | CZ12 | cDXGF | Exterior Lighting | 0 | 0
New Construction | CZ12 | cDXGF | Interior Equipment | 75832.08 | 860.79
New Construction | CZ12 | cDXGF | Exterior Equipment | 0 | 0
New Construction | CZ12 | cDXGF | Fans | 131136.51 | 0
New Construction | CZ12 | cDXGF | Pumps | 0 | 0
New Construction | CZ12 | cDXGF | Heat Rejection | 0 | 0
New Construction | CZ12 | cDXGF | Humidification | 0 | 0
New Construction | CZ12 | cDXGF | Heat Recovery | 0 | 0
New Construction | CZ12 | cDXGF | Water Systems | 0 | 5938.92
New Construction | CZ12 | cDXGF | Refrigeration | 0 | 0
New Construction | CZ12 | cDXGF | Generators | 0 | 0
New Construction | CZ12 | cDXGF | Total End Uses | 415557.83 | 117059.68
New Construction | CZ13 | cDXGF | Heating | 0 | 90646.69
New Construction | CZ13 | cDXGF | Cooling | 133489.58 | 0
New Construction | CZ13 | cDXGF | Interior Lighting | 117443.91 | 0
New Construction | CZ13 | cDXGF | Exterior Lighting | 0 | 0
New Construction | CZ13 | cDXGF | Interior Equipment | 75832.08 | 860.79
New Construction | CZ13 | cDXGF | Exterior Equipment | 0 | 0
New Construction | CZ13 | cDXGF | Fans | 138888.99 | 0
New Construction | CZ13 | cDXGF | Pumps | 0 | 0
New Construction | CZ13 | cDXGF | Heat Rejection | 0 | 0
New Construction | CZ13 | cDXGF | Humidification | 0 | 0
New Construction | CZ13 | cDXGF | Heat Recovery | 0 | 0
New Construction | CZ13 | cDXGF | Water Systems | 0 | 5921.83
New Construction | CZ13 | cDXGF | Refrigeration | 0 | 0
New Construction | CZ13 | cDXGF | Generators | 0 | 0
New Construction | CZ13 | cDXGF | Total End Uses | 465654.56 | 97429.31
New Construction | CZ14 | cDXGF | Heating | 0 | 54059.62
New Construction | CZ14 | cDXGF | Cooling | 173606.99 | 0
New Construction | CZ14 | cDXGF | Interior Lighting | 117443.91 | 0
New Construction | CZ14 | cDXGF | Exterior Lighting | 0 | 0
New Construction | CZ14 | cDXGF | Interior Equipment | 75832.08 | 860.79
New Construction | CZ14 | cDXGF | Exterior Equipment | 0 | 0
New Construction | CZ14 | cDXGF | Fans | 153756.03 | 0
New Construction | CZ14 | cDXGF | Pumps | 0 | 0
New Construction | CZ14 | cDXGF | Heat Rejection | 0 | 0
New Construction | CZ14 | cDXGF | Humidification | 0 | 0
New Construction | CZ14 | cDXGF | Heat Recovery | 0 | 0
New Construction | CZ14 | cDXGF | Water Systems | 0 | 5712.33
New Construction | CZ14 | cDXGF | Refrigeration | 0 | 0
New Construction | CZ14 | cDXGF | Generators | 0 | 0
New Construction | CZ14 | cDXGF | Total End Uses | 520639 | 60632.75
New Construction | CZ15 | cDXGF | Heating | 0 | 13567.16
New Construction | CZ15 | cDXGF | Cooling | 243227.49 | 0
New Construction | CZ15 | cDXGF | Interior Lighting | 117443.91 | 0
New Construction | CZ15 | cDXGF | Exterior Lighting | 0 | 0
New Construction | CZ15 | cDXGF | Interior Equipment | 75832.08 | 860.79
New Construction | CZ15 | cDXGF | Exterior Equipment | 0 | 0
New Construction | CZ15 | cDXGF | Fans | 148506.63 | 0
New Construction | CZ15 | cDXGF | Pumps | 0 | 0
New Construction | CZ15 | cDXGF | Heat Rejection | 0 | 0
New Construction | CZ15 | cDXGF | Humidification | 0 | 0
New Construction | CZ15 | cDXGF | Heat Recovery | 0 | 0
New Construction | CZ15 | cDXGF | Water Systems | 0 | 5519.08
New Construction | CZ15 | cDXGF | Refrigeration | 0 | 0
New Construction | CZ15 | cDXGF | Generators | 0 | 0
New Construction | CZ15 | cDXGF | Total End Uses | 585010.11 | 19947.03
New Construction | CZ16 | cDXGF | Heating | 0 | 166271.98
New Construction | CZ16 | cDXGF | Cooling | 107500.47 | 0
New Construction | CZ16 | cDXGF | Interior Lighting | 117443.91 | 0
New Construction | CZ16 | cDXGF | Exterior Lighting | 0 | 0
New Construction | CZ16 | cDXGF | Interior Equipment | 75832.08 | 860.79
New Construction | CZ16 | cDXGF | Exterior Equipment | 0 | 0
New Construction | CZ16 | cDXGF | Fans | 158229.21 | 0
New Construction | CZ16 | cDXGF | Pumps | 0 | 0
New Construction | CZ16 | cDXGF | Heat Rejection | 0 | 0
New Construction | CZ16 | cDXGF | Humidification | 0 | 0
New Construction | CZ16 | cDXGF | Heat Recovery | 0 | 0
New Construction | CZ16 | cDXGF | Water Systems | 0 | 6045.79
New Construction | CZ16 | cDXGF | Refrigeration | 0 | 0
New Construction | CZ16 | cDXGF | Generators | 0 | 0
New Construction | CZ16 | cDXGF | Total End Uses | 459005.66 | 173178.57
Existing | CZ01 | cDXHP | Heating | 46631.08 | 20887.48
Existing | CZ01 | cDXHP | Cooling | 7950.82 | 0
Existing | CZ01 | cDXHP | Interior Lighting | 175350.55 | 0
Existing | CZ01 | cDXHP | Exterior Lighting | 0 | 0
Existing | CZ01 | cDXHP | Interior Equipment | 75832.08 | 860.79
Existing | CZ01 | cDXHP | Exterior Equipment | 0 | 0
Existing | CZ01 | cDXHP | Fans | 224238.49 | 0
Existing | CZ01 | cDXHP | Pumps | 0 | 0
Existing | CZ01 | cDXHP | Heat Rejection | 0 | 0
Existing | CZ01 | cDXHP | Humidification | 0 | 0
Existing | CZ01 | cDXHP | Heat Recovery | 0 | 0
Existing | CZ01 | cDXHP | Water Systems | 0 | 6325.65
Existing | CZ01 | cDXHP | Refrigeration | 0 | 0
Existing | CZ01 | cDXHP | Generators | 0 | 0
Existing | CZ01 | cDXHP | Total End Uses | 530003.02 | 28073.93
Existing | CZ02 | cDXHP | Heating | 31579.83 | 13251.55
Existing | CZ02 | cDXHP | Cooling | 94340.22 | 0
Existing | CZ02 | cDXHP | Interior Lighting | 175350.55 | 0
Existing | CZ02 | cDXHP | Exterior Lighting | 0 | 0
Existing | CZ02 | cDXHP | Interior Equipment | 75832.08 | 860.79
Existing | CZ02 | cDXHP | Exterior Equipment | 0 | 0
Existing | CZ02 | cDXHP | Fans | 279925.49 | 0
Existing | CZ02 | cDXHP | Pumps | 0 | 0
Existing | CZ02 | cDXHP | Heat Rejection | 0 | 0
Existing | CZ02 | cDXHP | Humidification | 0 | 0
Existing | CZ02 | cDXHP | Heat Recovery | 0 | 0
Existing | CZ02 | cDXHP | Water Systems | 0 | 5890.01
Existing | CZ02 | cDXHP | Refrigeration | 0 | 0
Existing | CZ02 | cDXHP | Generators | 0 | 0
Existing | CZ02 | cDXHP | Total End Uses | 657028.17 | 20002.35
Existing | CZ03 | cDXHP | Heating | 18167.57 | 6037.85
Existing | CZ03 | cDXHP | Cooling | 61324.97 | 0
Existing | CZ03 | cDXHP | Interior Lighting | 175350.55 | 0
Existing | CZ03 | cDXHP | Exterior Lighting | 0 | 0
Existing | CZ03 | cDXHP | Interior Equipment | 75832.08 | 860.79
Existing | CZ03 | cDXHP | Exterior Equipment | 0 | 0
Existing | CZ03 | cDXHP | Fans | 260836.58 | 0
Existing | CZ03 | cDXHP | Pumps | 0 | 0
Existing | CZ03 | cDXHP | Heat Rejection | 0 | 0
Existing | CZ03 | cDXHP | Humidification | 0 | 0
Existing | CZ03 | cDXHP | Heat Recovery | 0 | 0
Existing | CZ03 | cDXHP | Water Systems | 0 | 5872.89
Existing | CZ03 | cDXHP | Refrigeration | 0 | 0
Existing | CZ03 | cDXHP | Generators | 0 | 0
Existing | CZ03 | cDXHP | Total End Uses | 591511.74 | 12771.53
Existing | CZ04 | cDXHP | Heating | 15873.46 | 4423.62
Existing | CZ04 | cDXHP | Cooling | 117321.85 | 0
Existing | CZ04 | cDXHP | Interior Lighting | 175350.55 | 0
Existing | CZ04 | cDXHP | Exterior Lighting | 0 | 0
Existing | CZ04 | cDXHP | Interior Equipment | 75832.08 | 860.79
Existing | CZ04 | cDXHP | Exterior Equipment | 0 | 0
Existing | CZ04 | cDXHP | Fans | 282120.24 | 0
Existing | CZ04 | cDXHP | Pumps | 0 | 0
Existing | CZ04 | cDXHP | Heat Rejection | 0 | 0
Existing | CZ04 | cDXHP | Humidification | 0 | 0
Existing | CZ04 | cDXHP | Heat Recovery | 0 | 0
Existing | CZ04 | cDXHP | Water Systems | 0 | 5697.05
Existing | CZ04 | cDXHP | Refrigeration | 0 | 0
Existing | CZ04 | cDXHP | Generators | 0 | 0
Existing | CZ04 | cDXHP | Total End Uses | 666498.18 | 10981.46
Existing | CZ05 | cDXHP | Heating | 18014.11 | 2700.78
Existing | CZ05 | cDXHP | Cooling | 81733.98 | 0
Existing | CZ05 | cDXHP | Interior Lighting | 175350.55 | 0
Existing | CZ05 | cDXHP | Exterior Lighting | 0 | 0
Existing | CZ05 | cDXHP | Interior Equipment | 75832.08 | 860.79
Existing | CZ05 | cDXHP | Exterior Equipment | 0 | 0
Existing | CZ05 | cDXHP | Fans | 256432.13 | 0
Existing | CZ05 | cDXHP | Pumps | 0 | 0
Existing | CZ05 | cDXHP | Heat Rejection | 0 | 0
Existing | CZ05 | cDXHP | Humidification | 0 | 0
Existing | CZ05 | cDXHP | Heat Recovery | 0 | 0
Existing | CZ05 | cDXHP | Water Systems | 0 | 5906.61
Existing | CZ05 | cDXHP | Refrigeration | 0 | 0
Existing | CZ05 | cDXHP | Generators | 0 | 0
Existing | CZ05 | cDXHP | Total End Uses | 607362.85 | 9468.19
Existing | CZ06 | cDXHP | Heating | 4296.22 | 57.69
Existing | CZ06 | cDXHP | Cooling | 130325.37 | 0
Existing | CZ06 | cDXHP | Interior Lighting | 175350.55 | 0
Existing | CZ06 | cDXHP | Exterior Lighting | 0 | 0
Existing | CZ06 | cDXHP | Interior Equipment | 75832.08 | 860.79
Existing | CZ06 | cDXHP | Exterior Equipment | 0 | 0
Existing | CZ06 | cDXHP | Fans | 263567.67 | 0
Existing | CZ06 | cDXHP | Pumps | 0 | 0
Existing | CZ06 | cDXHP | Heat Rejection | 0 | 0
Existing | CZ06 | cDXHP | Humidification | 0 | 0
Existing | CZ06 | cDXHP | Heat Recovery | 0 | 0
Existing | CZ06 | cDXHP | Water Systems | 0 | 5568.28
Existing | CZ06 | cDXHP | Refrigeration | 0 | 0
Existing | CZ06 | cDXHP | Generators | 0 | 0
Existing | CZ06 | cDXHP | Total End Uses | 649371.88 | 6486.76
Existing | CZ07 | cDXHP | Heating | 3886.22 | 0.44
Existing | CZ07 | cDXHP | Cooling | 141599.49 | 0
Existing | CZ07 | cDXHP | Interior Lighting | 175350.55 | 0
Existing | CZ07 | cDXHP | Exterior Lighting | 0 | 0
Existing | CZ07 | cDXHP | Interior Equipment | 75832.08 | 860.79
Existing | CZ07 | cDXHP | Exterior Equipment | 0 | 0
Existing | CZ07 | cDXHP | Fans | 253805.38 | 0
Existing | CZ07 | cDXHP | Pumps | 0 | 0
Existing | CZ07 | cDXHP | Heat Rejection | 0 | 0
Existing | CZ07 | cDXHP | Humidification | 0 | 0
Existing | CZ07 | cDXHP | Heat Recovery | 0 | 0
Existing | CZ07 | cDXHP | Water Systems | 0 | 5518.19
Existing | CZ07 | cDXHP | Refrigeration | 0 | 0
Existing | CZ07 | cDXHP | Generators | 0 | 0
Existing | CZ07 | cDXHP | Total End Uses | 650473.71 | 6379.43
Existing | CZ08 | cDXHP | Heating | 6088.4 | 198.57
Existing | CZ08 | cDXHP | Cooling | 166379 | 0
Existing | CZ08 | cDXHP | Interior Lighting | 175350.55 | 0
Existing | CZ08 | cDXHP | Exterior Lighting | 0 | 0
Existing | CZ08 | cDXHP | Interior Equipment | 75832.08 | 860.79
Existing | CZ08 | cDXHP | Exterior Equipment | 0 | 0
Existing | CZ08 | cDXHP | Fans | 280244.32 | 0
Existing | CZ08 | cDXHP | Pumps | 0 | 0
Existing | CZ08 | cDXHP | Heat Rejection | 0 | 0
Existing | CZ08 | cDXHP | Humidification | 0 | 0
Existing | CZ08 | cDXHP | Heat Recovery | 0 | 0
Existing | CZ08 | cDXHP | Water Systems | 0 | 5503.26
Existing | CZ08 | cDXHP | Refrigeration | 0 | 0
Existing | CZ08 | cDXHP | Generators | 0 | 0
Existing | CZ08 | cDXHP | Total End Uses | 703894.36 | 6562.63
Existing | CZ09 | cDXHP | Heating | 4770.41 | 293.09
Existing | CZ09 | cDXHP | Cooling | 191115.26 | 0
Existing | CZ09 | cDXHP | Interior Lighting | 175350.55 | 0
Existing | CZ09 | cDXHP | Exterior Lighting | 0 | 0
Existing | CZ09 | cDXHP | Interior Equipment | 75832.08 | 860.79
Existing | CZ09 | cDXHP | Exterior Equipment | 0 | 0
Existing | CZ09 | cDXHP | Fans | 301637.51 | 0
Existing | CZ09 | cDXHP | Pumps | 0 | 0
Existing | CZ09 | cDXHP | Heat Rejection | 0 | 0
Existing | CZ09 | cDXHP | Humidification | 0 | 0
Existing | CZ09 | cDXHP | Heat Recovery | 0 | 0
Existing | CZ09 | cDXHP | Water Systems | 0 | 5470.64
Existing | CZ09 | cDXHP | Refrigeration | 0 | 0
Existing | CZ09 | cDXHP | Generators | 0 | 0
Existing | CZ09 | cDXHP | Total End Uses | 748705.81 | 6624.53
Existing | CZ10 | cDXHP | Heating | 11745.02 | 929.35
Existing | CZ10 | cDXHP | Cooling | 207216.36 | 0
Existing | CZ10 | cDXHP | Interior Lighting | 175350.55 | 0
Existing | CZ10 | cDXHP | Exterior Lighting | 0 | 0
Existing | CZ10 | cDXHP | Interior Equipment | 75832.08 | 860.79
Existing | CZ10 | cDXHP | Exterior Equipment | 0 | 0
Existing | CZ10 | cDXHP | Fans | 275083.67 | 0
Existing | CZ10 | cDXHP | Pumps | 0 | 0
Existing | CZ10 | cDXHP | Heat Rejection | 0 | 0
Existing | CZ10 | cDXHP | Humidification | 0 | 0
Existing | CZ10 | cDXHP | Heat Recovery | 0 | 0
Existing | CZ10 | cDXHP | Water Systems | 0 | 5440.09
Existing | CZ10 | cDXHP | Refrigeration | 0 | 0
Existing | CZ10 | cDXHP | Generators | 0 | 0
Existing | CZ10 | cDXHP | Total End Uses | 745227.68 | 7230.24
Existing | CZ11 | cDXHP | Heating | 29729.35 | 15555.14
Existing | CZ11 | cDXHP | Cooling | 230515.5 | 0
Existing | CZ11 | cDXHP | Interior Lighting | 175350.55 | 0
Existing | CZ11 | cDXHP | Exterior Lighting | 0 | 0
Existing | CZ11 | cDXHP | Interior Equipment | 75832.08 | 860.79
Existing | CZ11 | cDXHP | Exterior Equipment | 0 | 0
Existing | CZ11 | cDXHP | Fans | 301531.22 | 0
Existing | CZ11 | cDXHP | Pumps | 0 | 0
Existing | CZ11 | cDXHP | Heat Rejection | 0 | 0
Existing | CZ11 | cDXHP | Humidification | 0 | 0
Existing | CZ11 | cDXHP | Heat Recovery | 0 | 0
Existing | CZ11 | cDXHP | Water Systems | 0 | 5566.33
Existing | CZ11 | cDXHP | Refrigeration | 0 | 0
Existing | CZ11 | cDXHP | Generators | 0 | 0
Existing | CZ11 | cDXHP | Total End Uses | 812958.7 | 21982.27
Existing | CZ12 | cDXHP | Heating | 28267.26 | 13137.5
Existing | CZ12 | cDXHP | Cooling | 186377.15 | 0
Existing | CZ12 | cDXHP | Interior Lighting | 175350.55 | 0
Existing | CZ12 | cDXHP | Exterior Lighting | 0 | 0
Existing | CZ12 | cDXHP | Interior Equipment | 75832.08 | 860.79
Existing | CZ12 | cDXHP | Exterior Equipment | 0 | 0
Existing | CZ12 | cDXHP | Fans | 274062.63 | 0
Existing | CZ12 | cDXHP | Pumps | 0 | 0
Existing | CZ12 | cDXHP | Heat Rejection | 0 | 0
Existing | CZ12 | cDXHP | Humidification | 0 | 0
Existing | CZ12 | cDXHP | Heat Recovery | 0 | 0
Existing | CZ12 | cDXHP | Water Systems | 0 | 5616.22
Existing | CZ12 | cDXHP | Refrigeration | 0 | 0
Existing | CZ12 | cDXHP | Generators | 0 | 0
Existing | CZ12 | cDXHP | Total End Uses | 739889.67 | 19614.51
Existing | CZ13 | cDXHP | Heating | 21267.4 | 9679.08
Existing | CZ13 | cDXHP | Cooling | 253617.8 | 0
Existing | CZ13 | cDXHP | Interior Lighting | 175350.55 | 0
Existing | CZ13 | cDXHP | Exterior Lighting | 0 | 0
Existing | CZ13 | cDXHP | Interior Equipment | 75832.08 | 860.79
Existing | CZ13 | cDXHP | Exterior Equipment | 0 | 0
Existing | CZ13 | cDXHP | Fans | 285006.74 | 0
Existing | CZ13 | cDXHP | Pumps | 0 | 0
Existing | CZ13 | cDXHP | Heat Rejection | 0 | 0
Existing | CZ13 | cDXHP | Humidification | 0 | 0
Existing | CZ13 | cDXHP | Heat Recovery | 0 | 0
Existing | CZ13 | cDXHP | Water Systems | 0 | 5424.11
Existing | CZ13 | cDXHP | Refrigeration | 0 | 0
Existing | CZ13 | cDXHP | Generators | 0 | 0
Existing | CZ13 | cDXHP | Total End Uses | 811074.57 | 15963.98
Existing | CZ14 | cDXHP | Heating | 14679.16 | 3937.6
Existing | CZ14 | cDXHP | Cooling | 312433.8 | 0
Existing | CZ14 | cDXHP | Interior Lighting | 175350.55 | 0
Existing | CZ14 | cDXHP | Exterior Lighting | 0 | 0
Existing | CZ14 | cDXHP | Interior Equipment | 75832.08 | 860.79
Existing | CZ14 | cDXHP | Exterior Equipment | 0 | 0
Existing | CZ14 | cDXHP | Fans | 305331.15 | 0
Existing | CZ14 | cDXHP | Pumps | 0 | 0
Existing | CZ14 | cDXHP | Heat Rejection | 0 | 0
Existing | CZ14 | cDXHP | Humidification | 0 | 0
Existing | CZ14 | cDXHP | Heat Recovery | 0 | 0
Existing | CZ14 | cDXHP | Water Systems | 0 | 5231.89
Existing | CZ14 | cDXHP | Refrigeration | 0 | 0
Existing | CZ14 | cDXHP | Generators | 0 | 0
Existing | CZ14 | cDXHP | Total End Uses | 883626.74 | 10030.28
Existing | CZ15 | cDXHP | Heating | 4469.98 | 70.12
Existing | CZ15 | cDXHP | Cooling | 417453.71 | 0
Existing | CZ15 | cDXHP | Interior Lighting | 175350.55 | 0
Existing | CZ15 | cDXHP | Exterior Lighting | 0 | 0
Existing | CZ15 | cDXHP | Interior Equipment | 75832.08 | 860.79
Existing | CZ15 | cDXHP | Exterior Equipment | 0 | 0
Existing | CZ15 | cDXHP | Fans | 287848.89 | 0
Existing | CZ15 | cDXHP | Pumps | 0 | 0
Existing | CZ15 | cDXHP | Heat Rejection | 0 | 0
Existing | CZ15 | cDXHP | Humidification | 0 | 0
Existing | CZ15 | cDXHP | Heat Recovery | 0 | 0
Existing | CZ15 | cDXHP | Water Systems | 0 | 4843.46
Existing | CZ15 | cDXHP | Refrigeration | 0 | 0
Existing | CZ15 | cDXHP | Generators | 0 | 0
Existing | CZ15 | cDXHP | Total End Uses | 960955.21 | 5774.37
Existing | CZ16 | cDXHP | Heating | 54498.25 | 28762.86
Existing | CZ16 | cDXHP | Cooling | 201186.17 | 0
Existing | CZ16 | cDXHP | Interior Lighting | 175350.55 | 0
Existing | CZ16 | cDXHP | Exterior Lighting | 0 | 0
Existing | CZ16 | cDXHP | Interior Equipment | 75832.08 | 860.79
Existing | CZ16 | cDXHP | Exterior Equipment | 0 | 0
Existing | CZ16 | cDXHP | Fans | 316195.24 | 0
Existing | CZ16 | cDXHP | Pumps | 0 | 0
Existing | CZ16 | cDXHP | Heat Rejection | 0 | 0
Existing | CZ16 | cDXHP | Humidification | 0 | 0
Existing | CZ16 | cDXHP | Heat Recovery | 0 | 0
Existing | CZ16 | cDXHP | Water Systems | 0 | 5812.01
Existing | CZ16 | cDXHP | Refrigeration | 0 | 0
Existing | CZ16 | cDXHP | Generators | 0 | 0
Existing | CZ16 | cDXHP | Total End Uses | 823062.29 | 35435.67
New Construction | CZ01 | cDXHP | Heating | 50750.05 | 6507.66
New Construction | CZ01 | cDXHP | Cooling | 1250.7 | 0
New Construction | CZ01 | cDXHP | Interior Lighting | 117443.91 | 0
New Construction | CZ01 | cDXHP | Exterior Lighting | 0 | 0
New Construction | CZ01 | cDXHP | Interior Equipment | 75832.08 | 860.79
New Construction | CZ01 | cDXHP | Exterior Equipment | 0 | 0
New Construction | CZ01 | cDXHP | Fans | 104978.35 | 0
New Construction | CZ01 | cDXHP | Pumps | 0 | 0
New Construction | CZ01 | cDXHP | Heat Rejection | 0 | 0
New Construction | CZ01 | cDXHP | Humidification | 0 | 0
New Construction | CZ01 | cDXHP | Heat Recovery | 0 | 0
New Construction | CZ01 | cDXHP | Water Systems | 0 | 6452
New Construction | CZ01 | cDXHP | Refrigeration | 0 | 0
New Construction | CZ01 | cDXHP | Generators | 0 | 0
New Construction | CZ01 | cDXHP | Total End Uses | 350255.08 | 13820.45
New Construction | CZ02 | cDXHP | Heating | 29565.29 | 3047.33
New Construction | CZ02 | cDXHP | Cooling | 38546.49 | 0
New Construction | CZ02 | cDXHP | Interior Lighting | 117443.91 | 0
New Construction | CZ02 | cDXHP | Exterior Lighting | 0 | 0
New Construction | CZ02 | cDXHP | Interior Equipment | 75832.08 | 860.79
New Construction | CZ02 | cDXHP | Exterior Equipment | 0 | 0
New Construction | CZ02 | cDXHP | Fans | 129930.83 | 0
New Construction | CZ02 | cDXHP | Pumps | 0 | 0
New Construction | CZ02 | cDXHP | Heat Rejection | 0 | 0
New Construction | CZ02 | cDXHP | Humidification | 0 | 0
New Construction | CZ02 | cDXHP | Heat Recovery | 0 | 0
New Construction | CZ02 | cDXHP | Water Systems | 0 | 6066.83
New Construction | CZ02 | cDXHP | Refrigeration | 0 | 0
New Construction | CZ02 | cDXHP | Generators | 0 | 0
New Construction | CZ02 | cDXHP | Total End Uses | 391318.6 | 9974.96
New Construction | CZ03 | cDXHP | Heating | 19340.98 | 1692.1
New Construction | CZ03 | cDXHP | Cooling | 21116.3 | 0
New Construction | CZ03 | cDXHP | Interior Lighting | 117443.91 | 0
New Construction | CZ03 | cDXHP | Exterior Lighting | 0 | 0
New Construction | CZ03 | cDXHP | Interior Equipment | 75832.08 | 860.79
New Construction | CZ03 | cDXHP | Exterior Equipment | 0 | 0
New Construction | CZ03 | cDXHP | Fans | 124822.73 | 0
New Construction | CZ03 | cDXHP | Pumps | 0 | 0
New Construction | CZ03 | cDXHP | Heat Rejection | 0 | 0
New Construction | CZ03 | cDXHP | Humidification | 0 | 0
New Construction | CZ03 | cDXHP | Heat Recovery | 0 | 0
New Construction | CZ03 | cDXHP | Water Systems | 0 | 6176.11
New Construction | CZ03 | cDXHP | Refrigeration | 0 | 0
New Construction | CZ03 | cDXHP | Generators | 0 | 0
New Construction | CZ03 | cDXHP | Total End Uses | 358556.01 | 8729
New Construction | CZ04 | cDXHP | Heating | 15098.49 | 1009.15
New Construction | CZ04 | cDXHP | Cooling | 49846.11 | 0
New Construction | CZ04 | cDXHP | Interior Lighting | 117443.91 | 0
New Construction | CZ04 | cDXHP | Exterior Lighting | 0 | 0
New Construction | CZ04 | cDXHP | Interior Equipment | 75832.08 | 860.79
New Construction | CZ04 | cDXHP | Exterior Equipment | 0 | 0
New Construction | CZ04 | cDXHP | Fans | 131484.15 | 0
New Construction | CZ04 | cDXHP | Pumps | 0 | 0
New Construction | CZ04 | cDXHP | Heat Rejection | 0 | 0
New Construction | CZ04 | cDXHP | Humidification | 0 | 0
New Construction | CZ04 | cDXHP | Heat Recovery | 0 | 0
New Construction | CZ04 | cDXHP | Water Systems | 0 | 5934.83
New Construction | CZ04 | cDXHP | Refrigeration | 0 | 0
New Construction | CZ04 | cDXHP | Generators | 0 | 0
New Construction | CZ04 | cDXHP | Total End Uses | 389704.72 | 7804.78
New Construction | CZ05 | cDXHP | Heating | 18038.4 | 598.35
New Construction | CZ05 | cDXHP | Cooling | 26730.2 | 0
New Construction | CZ05 | cDXHP | Interior Lighting | 117443.91 | 0
New Construction | CZ05 | cDXHP | Exterior Lighting | 0 | 0
New Construction | CZ05 | cDXHP | Interior Equipment | 75832.08 | 860.79
New Construction | CZ05 | cDXHP | Exterior Equipment | 0 | 0
New Construction | CZ05 | cDXHP | Fans | 121950.56 | 0
New Construction | CZ05 | cDXHP | Pumps | 0 | 0
New Construction | CZ05 | cDXHP | Heat Rejection | 0 | 0
New Construction | CZ05 | cDXHP | Humidification | 0 | 0
New Construction | CZ05 | cDXHP | Heat Recovery | 0 | 0
New Construction | CZ05 | cDXHP | Water Systems | 0 | 6061.45
New Construction | CZ05 | cDXHP | Refrigeration | 0 | 0
New Construction | CZ05 | cDXHP | Generators | 0 | 0
New Construction | CZ05 | cDXHP | Total End Uses | 359995.15 | 7520.59
New Construction | CZ06 | cDXHP | Heating | 4372.25 | 0
New Construction | CZ06 | cDXHP | Cooling | 55710.65 | 0
New Construction | CZ06 | cDXHP | Interior Lighting | 117443.91 | 0
New Construction | CZ06 | cDXHP | Exterior Lighting | 0 | 0
New Construction | CZ06 | cDXHP | Interior Equipment | 75832.08 | 860.79
New Construction | CZ06 | cDXHP | Exterior Equipment | 0 | 0
New Construction | CZ06 | cDXHP | Fans | 140724.29 | 0
New Construction | CZ06 | cDXHP | Pumps | 0 | 0
New Construction | CZ06 | cDXHP | Heat Rejection | 0 | 0
New Construction | CZ06 | cDXHP | Humidification | 0 | 0
New Construction | CZ06 | cDXHP | Heat Recovery | 0 | 0
New Construction | CZ06 | cDXHP | Water Systems | 0 | 5791.64
New Construction | CZ06 | cDXHP | Refrigeration | 0 | 0
New Construction | CZ06 | cDXHP | Generators | 0 | 0
New Construction | CZ06 | cDXHP | Total End Uses | 394083.18 | 6652.44
New Construction | CZ07 | cDXHP | Heating | 4076.18 | 0
New Construction | CZ07 | cDXHP | Cooling | 64064.15 | 0
New Construction | CZ07 | cDXHP | Interior Lighting | 117443.91 | 0
New Construction | CZ07 | cDXHP | Exterior Lighting | 0 | 0
New Construction | CZ07 | cDXHP | Interior Equipment | 75832.08 | 860.79
New Construction | CZ07 | cDXHP | Exterior Equipment | 0 | 0
New Construction | CZ07 | cDXHP | Fans | 137057.41 | 0
New Construction | CZ07 | cDXHP | Pumps | 0 | 0
New Construction | CZ07 | cDXHP | Heat Rejection | 0 | 0
New Construction | CZ07 | cDXHP | Humidification | 0 | 0
New Construction | CZ07 | cDXHP | Heat Recovery | 0 | 0
New Construction | CZ07 | cDXHP | Water Systems | 0 | 5649.2
New Construction | CZ07 | cDXHP | Refrigeration | 0 | 0
New Construction | CZ07 | cDXHP | Generators | 0 | 0
New Construction | CZ07 | cDXHP | Total End Uses | 398473.73 | 6510
New Construction | CZ08 | cDXHP | Heating | 6286.96 | 0.66
New Construction | CZ08 | cDXHP | Cooling | 78366.48 | 0
New Construction | CZ08 | cDXHP | Interior Lighting | 117443.91 | 0
New Construction | CZ08 | cDXHP | Exterior Lighting | 0 | 0
New Construction | CZ08 | cDXHP | Interior Equipment | 75832.08 | 860.79
New Construction | CZ08 | cDXHP | Exterior Equipment | 0 | 0
New Construction | CZ08 | cDXHP | Fans | 150001.97 | 0
New Construction | CZ08 | cDXHP | Pumps | 0 | 0
New Construction | CZ08 | cDXHP | Heat Rejection | 0 | 0
New Construction | CZ08 | cDXHP | Humidification | 0 | 0
New Construction | CZ08 | cDXHP | Heat Recovery | 0 | 0
New Construction | CZ08 | cDXHP | Water Systems | 0 | 5728.75
New Construction | CZ08 | cDXHP | Refrigeration | 0 | 0
New Construction | CZ08 | cDXHP | Generators | 0 | 0
New Construction | CZ08 | cDXHP | Total End Uses | 427931.4 | 6590.2
New Construction | CZ09 | cDXHP | Heating | 3693.91 | 0
New Construction | CZ09 | cDXHP | Cooling | 77818.88 | 0
New Construction | CZ09 | cDXHP | Interior Lighting | 117443.91 | 0
New Construction | CZ09 | cDXHP | Exterior Lighting | 0 | 0
New Construction | CZ09 | cDXHP | Interior Equipment | 75832.08 | 860.79
New Construction | CZ09 | cDXHP | Exterior Equipment | 0 | 0
New Construction | CZ09 | cDXHP | Fans | 132331.94 | 0
New Construction | CZ09 | cDXHP | Pumps | 0 | 0
New Construction | CZ09 | cDXHP | Heat Rejection | 0 | 0
New Construction | CZ09 | cDXHP | Humidification | 0 | 0
New Construction | CZ09 | cDXHP | Heat Recovery | 0 | 0
New Construction | CZ09 | cDXHP | Water Systems | 0 | 5745.42
New Construction | CZ09 | cDXHP | Refrigeration | 0 | 0
New Construction | CZ09 | cDXHP | Generators | 0 | 0
New Construction | CZ09 | cDXHP | Total End Uses | 407120.72 | 6606.22
New Construction | CZ10 | cDXHP | Heating | 10180.56 | 217.55
New Construction | CZ10 | cDXHP | Cooling | 111937.15 | 0
New Construction | CZ10 | cDXHP | Interior Lighting | 117443.91 | 0
New Construction | CZ10 | cDXHP | Exterior Lighting | 0 | 0
New Construction | CZ10 | cDXHP | Interior Equipment | 75832.08 | 860.79
New Construction | CZ10 | cDXHP | Exterior Equipment | 0 | 0
New Construction | CZ10 | cDXHP | Fans | 144249.68 | 0
New Construction | CZ10 | cDXHP | Pumps | 0 | 0
New Construction | CZ10 | cDXHP | Heat Rejection | 0 | 0
New Construction | CZ10 | cDXHP | Humidification | 0 | 0
New Construction | CZ10 | cDXHP | Heat Recovery | 0 | 0
New Construction | CZ10 | cDXHP | Water Systems | 0 | 6004.05
New Construction | CZ10 | cDXHP | Refrigeration | 0 | 0
New Construction | CZ10 | cDXHP | Generators | 0 | 0
New Construction | CZ10 | cDXHP | Total End Uses | 459643.38 | 7082.39
New Construction | CZ11 | cDXHP | Heating | 28817.88 | 2999.26
New Construction | CZ11 | cDXHP | Cooling | 117378.12 | 0
New Construction | CZ11 | cDXHP | Interior Lighting | 117443.91 | 0
New Construction | CZ11 | cDXHP | Exterior Lighting | 0 | 0
New Construction | CZ11 | cDXHP | Interior Equipment | 75832.08 | 860.79
New Construction | CZ11 | cDXHP | Exterior Equipment | 0 | 0
New Construction | CZ11 | cDXHP | Fans | 141292.09 | 0
New Construction | CZ11 | cDXHP | Pumps | 0 | 0
New Construction | CZ11 | cDXHP | Heat Rejection | 0 | 0
New Construction | CZ11 | cDXHP | Humidification | 0 | 0
New Construction | CZ11 | cDXHP | Heat Recovery | 0 | 0
New Construction | CZ11 | cDXHP | Water Systems | 0 | 5903.78
New Construction | CZ11 | cDXHP | Refrigeration | 0 | 0
New Construction | CZ11 | cDXHP | Generators | 0 | 0
New Construction | CZ11 | cDXHP | Total End Uses | 480764.08 | 9763.83
New Construction | CZ12 | cDXHP | Heating | 28122.69 | 4000.4
New Construction | CZ12 | cDXHP | Cooling | 90503.15 | 0
New Construction | CZ12 | cDXHP | Interior Lighting | 117443.91 | 0
New Construction | CZ12 | cDXHP | Exterior Lighting | 0 | 0
New Construction | CZ12 | cDXHP | Interior Equipment | 75832.08 | 860.79
New Construction | CZ12 | cDXHP | Exterior Equipment | 0 | 0
New Construction | CZ12 | cDXHP | Fans | 131137.27 | 0
New Construction | CZ12 | cDXHP | Pumps | 0 | 0
New Construction | CZ12 | cDXHP | Heat Rejection | 0 | 0
New Construction | CZ12 | cDXHP | Humidification | 0 | 0
New Construction | CZ12 | cDXHP | Heat Recovery | 0 | 0
New Construction | CZ12 | cDXHP | Water Systems | 0 | 5921.57
New Construction | CZ12 | cDXHP | Refrigeration | 0 | 0
New Construction | CZ12 | cDXHP | Generators | 0 | 0
New Construction | CZ12 | cDXHP | Total End Uses | 443039.09 | 10782.77
New Construction | CZ13 | cDXHP | Heating | 22783.07 | 2864.52
New Construction | CZ13 | cDXHP | Cooling | 133065.48 | 0
New Construction | CZ13 | cDXHP | Interior Lighting | 117443.91 | 0
New Construction | CZ13 | cDXHP | Exterior Lighting | 0 | 0
New Construction | CZ13 | cDXHP | Interior Equipment | 75832.08 | 860.79
New Construction | CZ13 | cDXHP | Exterior Equipment | 0 | 0
New Construction | CZ13 | cDXHP | Fans | 138889.03 | 0
New Construction | CZ13 | cDXHP | Pumps | 0 | 0
New Construction | CZ13 | cDXHP | Heat Rejection | 0 | 0
New Construction | CZ13 | cDXHP | Humidification | 0 | 0
New Construction | CZ13 | cDXHP | Heat Recovery | 0 | 0
New Construction | CZ13 | cDXHP | Water Systems | 0 | 5759.78
New Construction | CZ13 | cDXHP | Refrigeration | 0 | 0
New Construction | CZ13 | cDXHP | Generators | 0 | 0
New Construction | CZ13 | cDXHP | Total End Uses | 488013.56 | 9485.09
New Construction | CZ14 | cDXHP | Heating | 14418.15 | 1157.09
New Construction | CZ14 | cDXHP | Cooling | 173134.73 | 0
New Construction | CZ14 | cDXHP | Interior Lighting | 117443.91 | 0
New Construction | CZ14 | cDXHP | Exterior Lighting | 0 | 0
New Construction | CZ14 | cDXHP | Interior Equipment | 75832.08 | 860.79
New Construction | CZ14 | cDXHP | Exterior Equipment | 0 | 0
New Construction | CZ14 | cDXHP | Fans | 153755.25 | 0
New Construction | CZ14 | cDXHP | Pumps | 0 | 0
New Construction | CZ14 | cDXHP | Heat Rejection | 0 | 0
New Construction | CZ14 | cDXHP | Humidification | 0 | 0
New Construction | CZ14 | cDXHP | Heat Recovery | 0 | 0
New Construction | CZ14 | cDXHP | Water Systems | 0 | 5662.64
New Construction | CZ14 | cDXHP | Refrigeration | 0 | 0
New Construction | CZ14 | cDXHP | Generators | 0 | 0
New Construction | CZ14 | cDXHP | Total End Uses | 534584.12 | 7680.52
New Construction | CZ15 | cDXHP | Heating | 3591.38 | 0
New Construction | CZ15 | cDXHP | Cooling | 243081.01 | 0
New Construction | CZ15 | cDXHP | Interior Lighting | 117443.91 | 0
New Construction | CZ15 | cDXHP | Exterior Lighting | 0 | 0
New Construction | CZ15 | cDXHP | Interior Equipment | 75832.08 | 860.79
New Construction | CZ15 | cDXHP | Exterior Equipment | 0 | 0
New Construction | CZ15 | cDXHP | Fans | 148506.63 | 0
New Construction | CZ15 | cDXHP | Pumps | 0 | 0
New Construction | CZ15 | cDXHP | Heat Rejection | 0 | 0
New Construction | CZ15 | cDXHP | Humidification | 0 | 0
New Construction | CZ15 | cDXHP | Heat Recovery | 0 | 0
New Construction | CZ15 | cDXHP | Water Systems | 0 | 5519.08
New Construction | CZ15 | cDXHP | Refrigeration | 0 | 0
New Construction | CZ15 | cDXHP | Generators | 0 | 0
New Construction | CZ15 | cDXHP | Total End Uses | 588455.01 | 6379.87
New Construction | CZ16 | cDXHP | Heating | 49908.29 | 15451.87
New Construction | CZ16 | cDXHP | Cooling | 105320.21 | 0
New Construction | CZ16 | cDXHP | Interior Lighting | 117443.91 | 0
New Construction | CZ16 | cDXHP | Exterior Lighting | 0 | 0
New Construction | CZ16 | cDXHP | Interior Equipment | 75832.08 | 860.79
New Construction | CZ16 | cDXHP | Exterior Equipment | 0 | 0
New Construction | CZ16 | cDXHP | Fans | 158238.65 | 0
New Construction | CZ16 | cDXHP | Pumps | 0 | 0
New Construction | CZ16 | cDXHP | Heat Rejection | 0 | 0
New Construction | CZ16 | cDXHP | Humidification | 0 | 0
New Construction | CZ16 | cDXHP | Heat Recovery | 0 | 0
New Construction | CZ16 | cDXHP | Water Systems | 0 | 6078.58
New Construction | CZ16 | cDXHP | Refrigeration | 0 | 0
New Construction | CZ16 | cDXHP | Generators | 0 | 0
New Construction | CZ16 | cDXHP | Total End Uses | 506743.14 | 22391.25
Existing | CZ01 | cDXOH | Heating | 0 | 46115.16
Existing | CZ01 | cDXOH | Cooling | 8119.8 | 0
Existing | CZ01 | cDXOH | Interior Lighting | 175350.55 | 0
Existing | CZ01 | cDXOH | Exterior Lighting | 0 | 0
Existing | CZ01 | cDXOH | Interior Equipment | 75832.08 | 860.79
Existing | CZ01 | cDXOH | Exterior Equipment | 0 | 0
Existing | CZ01 | cDXOH | Fans | 228301.06 | 0
Existing | CZ01 | cDXOH | Pumps | 0 | 0
Existing | CZ01 | cDXOH | Heat Rejection | 0 | 0
Existing | CZ01 | cDXOH | Humidification | 0 | 0
Existing | CZ01 | cDXOH | Heat Recovery | 0 | 0
Existing | CZ01 | cDXOH | Water Systems | 0 | 6292.53
Existing | CZ01 | cDXOH | Refrigeration | 0 | 0
Existing | CZ01 | cDXOH | Generators | 0 | 0
Existing | CZ01 | cDXOH | Total End Uses | 487603.49 | 53268.48
Existing | CZ02 | cDXOH | Heating | 0 | 26968.86
Existing | CZ02 | cDXOH | Cooling | 94153.91 | 0
Existing | CZ02 | cDXOH | Interior Lighting | 175350.55 | 0
Existing | CZ02 | cDXOH | Exterior Lighting | 0 | 0
Existing | CZ02 | cDXOH | Interior Equipment | 75832.08 | 860.79
Existing | CZ02 | cDXOH | Exterior Equipment | 0 | 0
Existing | CZ02 | cDXOH | Fans | 282181.12 | 0
Existing | CZ02 | cDXOH | Pumps | 0 | 0
Existing | CZ02 | cDXOH | Heat Rejection | 0 | 0
Existing | CZ02 | cDXOH | Humidification | 0 | 0
Existing | CZ02 | cDXOH | Heat Recovery | 0 | 0
Existing | CZ02 | cDXOH | Water Systems | 0 | 5971.63
Existing | CZ02 | cDXOH | Refrigeration | 0 | 0
Existing | CZ02 | cDXOH | Generators | 0 | 0
Existing | CZ02 | cDXOH | Total End Uses | 627517.66 | 33801.29
Existing | CZ03 | cDXOH | Heating | 0 | 13296.56
Existing | CZ03 | cDXOH | Cooling | 61323.23 | 0
Existing | CZ03 | cDXOH | Interior Lighting | 175350.55 | 0
Existing | CZ03 | cDXOH | Exterior Lighting | 0 | 0
Existing | CZ03 | cDXOH | Interior Equipment | 75832.08 | 860.79
Existing | CZ03 | cDXOH | Exterior Equipment | 0 | 0
Existing | CZ03 | cDXOH | Fans | 261745.78 | 0
Existing | CZ03 | cDXOH | Pumps | 0 | 0
Existing | CZ03 | cDXOH | Heat Rejection | 0 | 0
Existing | CZ03 | cDXOH | Humidification | 0 | 0
Existing | CZ03 | cDXOH | Heat Recovery | 0 | 0
Existing | CZ03 | cDXOH | Water Systems | 0 | 5887.49
Existing | CZ03 | cDXOH | Refrigeration | 0 | 0
Existing | CZ03 | cDXOH | Generators | 0 | 0
Existing | CZ03 | cDXOH | Total End Uses | 574251.64 | 20044.85
Existing | CZ04 | cDXOH | Heating | 0 | 9551.01
Existing | CZ04 | cDXOH | Cooling | 116731.68 | 0
Existing | CZ04 | cDXOH | Interior Lighting | 175350.55 | 0
Existing | CZ04 | cDXOH | Exterior Lighting | 0 | 0
Existing | CZ04 | cDXOH | Interior Equipment | 75832.08 | 860.79
Existing | CZ04 | cDXOH | Exterior Equipment | 0 | 0
Existing | CZ04 | cDXOH | Fans | 282731.24 | 0
Existing | CZ04 | cDXOH | Pumps | 0 | 0
Existing | CZ04 | cDXOH | Heat Rejection | 0 | 0
Existing | CZ04 | cDXOH | Humidification | 0 | 0
Existing | CZ04 | cDXOH | Heat Recovery | 0 | 0
Existing | CZ04 | cDXOH | Water Systems | 0 | 5727.64
Existing | CZ04 | cDXOH | Refrigeration | 0 | 0
Existing | CZ04 | cDXOH | Generators | 0 | 0
Existing | CZ04 | cDXOH | Total End Uses | 650645.55 | 16139.45
Existing | CZ05 | cDXOH | Heating | 0 | 6641.02
Existing | CZ05 | cDXOH | Cooling | 80926.63 | 0
Existing | CZ05 | cDXOH | Interior Lighting | 175350.55 | 0
Existing | CZ05 | cDXOH | Exterior Lighting | 0 | 0
Existing | CZ05 | cDXOH | Interior Equipment | 75832.08 | 860.79
Existing | CZ05 | cDXOH | Exterior Equipment | 0 | 0
Existing | CZ05 | cDXOH | Fans | 257144.87 | 0
Existing | CZ05 | cDXOH | Pumps | 0 | 0
Existing | CZ05 | cDXOH | Heat Rejection | 0 | 0
Existing | CZ05 | cDXOH | Humidification | 0 | 0
Existing | CZ05 | cDXOH | Heat Recovery | 0 | 0
Existing | CZ05 | cDXOH | Water Systems | 0 | 5920.91
Existing | CZ05 | cDXOH | Refrigeration | 0 | 0
Existing | CZ05 | cDXOH | Generators | 0 | 0
Existing | CZ05 | cDXOH | Total End Uses | 589254.13 | 13422.71
Existing | CZ06 | cDXOH | Heating | 0 | 194.29
Existing | CZ06 | cDXOH | Cooling | 131023.79 | 0
Existing | CZ06 | cDXOH | Interior Lighting | 175350.55 | 0
Existing | CZ06 | cDXOH | Exterior Lighting | 0 | 0
Existing | CZ06 | cDXOH | Interior Equipment | 75832.08 | 860.79
Existing | CZ06 | cDXOH | Exterior Equipment | 0 | 0
Existing | CZ06 | cDXOH | Fans | 263582.73 | 0
Existing | CZ06 | cDXOH | Pumps | 0 | 0
Existing | CZ06 | cDXOH | Heat Rejection | 0 | 0
Existing | CZ06 | cDXOH | Humidification | 0 | 0
Existing | CZ06 | cDXOH | Heat Recovery | 0 | 0
Existing | CZ06 | cDXOH | Water Systems | 0 | 5502.37
Existing | CZ06 | cDXOH | Refrigeration | 0 | 0
Existing | CZ06 | cDXOH | Generators | 0 | 0
Existing | CZ06 | cDXOH | Total End Uses | 645789.15 | 6557.46
Existing | CZ07 | cDXOH | Heating | 0 | 5.51
Existing | CZ07 | cDXOH | Cooling | 141859.15 | 0
Existing | CZ07 | cDXOH | Interior Lighting | 175350.55 | 0
Existing | CZ07 | cDXOH | Exterior Lighting | 0 | 0
Existing | CZ07 | cDXOH | Interior Equipment | 75832.08 | 860.79
Existing | CZ07 | cDXOH | Exterior Equipment | 0 | 0
Existing | CZ07 | cDXOH | Fans | 253808.59 | 0
Existing | CZ07 | cDXOH | Pumps | 0 | 0
Existing | CZ07 | cDXOH | Heat Rejection | 0 | 0
Existing | CZ07 | cDXOH | Humidification | 0 | 0
Existing | CZ07 | cDXOH | Heat Recovery | 0 | 0
Existing | CZ07 | cDXOH | Water Systems | 0 | 5534.39
Existing | CZ07 | cDXOH | Refrigeration | 0 | 0
Existing | CZ07 | cDXOH | Generators | 0 | 0
Existing | CZ07 | cDXOH | Total End Uses | 646850.36 | 6400.7
Existing | CZ08 | cDXOH | Heating | 0 | 620.02
Existing | CZ08 | cDXOH | Cooling | 166089.86 | 0
Existing | CZ08 | cDXOH | Interior Lighting | 175350.55 | 0
Existing | CZ08 | cDXOH | Exterior Lighting | 0 | 0
Existing | CZ08 | cDXOH | Interior Equipment | 75832.08 | 860.79
Existing | CZ08 | cDXOH | Exterior Equipment | 0 | 0
Existing | CZ08 | cDXOH | Fans | 280340.49 | 0
Existing | CZ08 | cDXOH | Pumps | 0 | 0
Existing | CZ08 | cDXOH | Heat Rejection | 0 | 0
Existing | CZ08 | cDXOH | Humidification | 0 | 0
Existing | CZ08 | cDXOH | Heat Recovery | 0 | 0
Existing | CZ08 | cDXOH | Water Systems | 0 | 5456.31
Existing | CZ08 | cDXOH | Refrigeration | 0 | 0
Existing | CZ08 | cDXOH | Generators | 0 | 0
Existing | CZ08 | cDXOH | Total End Uses | 697612.98 | 6937.12
Existing | CZ09 | cDXOH | Heating | 0 | 584.59
Existing | CZ09 | cDXOH | Cooling | 190885.11 | 0
Existing | CZ09 | cDXOH | Interior Lighting | 175350.55 | 0
Existing | CZ09 | cDXOH | Exterior Lighting | 0 | 0
Existing | CZ09 | cDXOH | Interior Equipment | 75832.08 | 860.79
Existing | CZ09 | cDXOH | Exterior Equipment | 0 | 0
Existing | CZ09 | cDXOH | Fans | 301706.44 | 0
Existing | CZ09 | cDXOH | Pumps | 0 | 0
Existing | CZ09 | cDXOH | Heat Rejection | 0 | 0
Existing | CZ09 | cDXOH | Humidification | 0 | 0
Existing | CZ09 | cDXOH | Heat Recovery | 0 | 0
Existing | CZ09 | cDXOH | Water Systems | 0 | 5405.78
Existing | CZ09 | cDXOH | Refrigeration | 0 | 0
Existing | CZ09 | cDXOH | Generators | 0 | 0
Existing | CZ09 | cDXOH | Total End Uses | 743774.18 | 6851.17
Existing | CZ10 | cDXOH | Heating | 0 | 2673.23
Existing | CZ10 | cDXOH | Cooling | 206779.85 | 0
Existing | CZ10 | cDXOH | Interior Lighting | 175350.55 | 0
Existing | CZ10 | cDXOH | Exterior Lighting | 0 | 0
Existing | CZ10 | cDXOH | Interior Equipment | 75832.08 | 860.79
Existing | CZ10 | cDXOH | Exterior Equipment | 0 | 0
Existing | CZ10 | cDXOH | Fans | 275540.84 | 0
Existing | CZ10 | cDXOH | Pumps | 0 | 0
Existing | CZ10 | cDXOH | Heat Rejection | 0 | 0
Existing | CZ10 | cDXOH | Humidification | 0 | 0
Existing | CZ10 | cDXOH | Heat Recovery | 0 | 0
Existing | CZ10 | cDXOH | Water Systems | 0 | 5405.76
Existing | CZ10 | cDXOH | Refrigeration | 0 | 0
Existing | CZ10 | cDXOH | Generators | 0 | 0
Existing | CZ10 | cDXOH | Total End Uses | 733503.31 | 8939.78
Existing | CZ11 | cDXOH | Heating | 0 | 31171.76
Existing | CZ11 | cDXOH | Cooling | 230316.02 | 0
Existing | CZ11 | cDXOH | Interior Lighting | 175350.55 | 0
Existing | CZ11 | cDXOH | Exterior Lighting | 0 | 0
Existing | CZ11 | cDXOH | Interior Equipment | 75832.08 | 860.79
Existing | CZ11 | cDXOH | Exterior Equipment | 0 | 0
Existing | CZ11 | cDXOH | Fans | 305131.15 | 0
Existing | CZ11 | cDXOH | Pumps | 0 | 0
Existing | CZ11 | cDXOH | Heat Rejection | 0 | 0
Existing | CZ11 | cDXOH | Humidification | 0 | 0
Existing | CZ11 | cDXOH | Heat Recovery | 0 | 0
Existing | CZ11 | cDXOH | Water Systems | 0 | 5550.76
Existing | CZ11 | cDXOH | Refrigeration | 0 | 0
Existing | CZ11 | cDXOH | Generators | 0 | 0
Existing | CZ11 | cDXOH | Total End Uses | 786629.8 | 37583.32
Existing | CZ12 | cDXOH | Heating | 0 | 27228.68
Existing | CZ12 | cDXOH | Cooling | 186117.89 | 0
Existing | CZ12 | cDXOH | Interior Lighting | 175350.55 | 0
Existing | CZ12 | cDXOH | Exterior Lighting | 0 | 0
Existing | CZ12 | cDXOH | Interior Equipment | 75832.08 | 860.79
Existing | CZ12 | cDXOH | Exterior Equipment | 0 | 0
Existing | CZ12 | cDXOH | Fans | 277036.51 | 0
Existing | CZ12 | cDXOH | Pumps | 0 | 0
Existing | CZ12 | cDXOH | Heat Rejection | 0 | 0
Existing | CZ12 | cDXOH | Humidification | 0 | 0
Existing | CZ12 | cDXOH | Heat Recovery | 0 | 0
Existing | CZ12 | cDXOH | Water Systems | 0 | 5650.8
Existing | CZ12 | cDXOH | Refrigeration | 0 | 0
Existing | CZ12 | cDXOH | Generators | 0 | 0
Existing | CZ12 | cDXOH | Total End Uses | 714337.03 | 33740.28
Existing | CZ13 | cDXOH | Heating | 0 | 20806.53
Existing | CZ13 | cDXOH | Cooling | 253615.08 | 0
Existing | CZ13 | cDXOH | Interior Lighting | 175350.55 | 0
Existing | CZ13 | cDXOH | Exterior Lighting | 0 | 0
Existing | CZ13 | cDXOH | Interior Equipment | 75832.08 | 860.79
Existing | CZ13 | cDXOH | Exterior Equipment | 0 | 0
Existing | CZ13 | cDXOH | Fans | 287302.9 | 0
Existing | CZ13 | cDXOH | Pumps | 0 | 0
Existing | CZ13 | cDXOH | Heat Rejection | 0 | 0
Existing | CZ13 | cDXOH | Humidification | 0 | 0
Existing | CZ13 | cDXOH | Heat Recovery | 0 | 0
Existing | CZ13 | cDXOH | Water Systems | 0 | 5405.55
Existing | CZ13 | cDXOH | Refrigeration | 0 | 0
Existing | CZ13 | cDXOH | Generators | 0 | 0
Existing | CZ13 | cDXOH | Total End Uses | 792100.61 | 27072.88
Existing | CZ14 | cDXOH | Heating | 0 | 8349.89
Existing | CZ14 | cDXOH | Cooling | 312339.41 | 0
Existing | CZ14 | cDXOH | Interior Lighting | 175350.55 | 0
Existing | CZ14 | cDXOH | Exterior Lighting | 0 | 0
Existing | CZ14 | cDXOH | Interior Equipment | 75832.08 | 860.79
Existing | CZ14 | cDXOH | Exterior Equipment | 0 | 0
Existing | CZ14 | cDXOH | Fans | 306422.54 | 0
Existing | CZ14 | cDXOH | Pumps | 0 | 0
Existing | CZ14 | cDXOH | Heat Rejection | 0 | 0
Existing | CZ14 | cDXOH | Humidification | 0 | 0
Existing | CZ14 | cDXOH | Heat Recovery | 0 | 0
Existing | CZ14 | cDXOH | Water Systems | 0 | 5179.62
Existing | CZ14 | cDXOH | Refrigeration | 0 | 0
Existing | CZ14 | cDXOH | Generators | 0 | 0
Existing | CZ14 | cDXOH | Total End Uses | 869944.58 | 14390.31
Existing | CZ15 | cDXOH | Heating | 0 | 146.93
Existing | CZ15 | cDXOH | Cooling | 417083.49 | 0
Existing | CZ15 | cDXOH | Interior Lighting | 175350.55 | 0
Existing | CZ15 | cDXOH | Exterior Lighting | 0 | 0
Existing | CZ15 | cDXOH | Interior Equipment | 75832.08 | 860.79
Existing | CZ15 | cDXOH | Exterior Equipment | 0 | 0
Existing | CZ15 | cDXOH | Fans | 287879.67 | 0
Existing | CZ15 | cDXOH | Pumps | 0 | 0
Existing | CZ15 | cDXOH | Heat Rejection | 0 | 0
Existing | CZ15 | cDXOH | Humidification | 0 | 0
Existing | CZ15 | cDXOH | Heat Recovery | 0 | 0
Existing | CZ15 | cDXOH | Water Systems | 0 | 4826.18
Existing | CZ15 | cDXOH | Refrigeration | 0 | 0
Existing | CZ15 | cDXOH | Generators | 0 | 0
Existing | CZ15 | cDXOH | Total End Uses | 956145.8 | 5833.9
Existing | CZ16 | cDXOH | Heating | 0 | 54066.77
Existing | CZ16 | cDXOH | Cooling | 201750.35 | 0
Existing | CZ16 | cDXOH | Interior Lighting | 175350.55 | 0
Existing | CZ16 | cDXOH | Exterior Lighting | 0 | 0
Existing | CZ16 | cDXOH | Interior Equipment | 75832.08 | 860.79
Existing | CZ16 | cDXOH | Exterior Equipment | 0 | 0
Existing | CZ16 | cDXOH | Fans | 321769.19 | 0
Existing | CZ16 | cDXOH | Pumps | 0 | 0
Existing | CZ16 | cDXOH | Heat Rejection | 0 | 0
Existing | CZ16 | cDXOH | Humidification | 0 | 0
Existing | CZ16 | cDXOH | Heat Recovery | 0 | 0
Existing | CZ16 | cDXOH | Water Systems | 0 | 5890.59
Existing | CZ16 | cDXOH | Refrigeration | 0 | 0
Existing | CZ16 | cDXOH | Generators | 0 | 0
Existing | CZ16 | cDXOH | Total End Uses | 774702.17 | 60818.15
New Construction | CZ01 | cDXOH | Heating | 0 | 44975.79
New Construction | CZ01 | cDXOH | Cooling | 1614.53 | 0
New Construction | CZ01 | cDXOH | Interior Lighting | 117443.91 | 0
New Construction | CZ01 | cDXOH | Exterior Lighting | 0 | 0
New Construction | CZ01 | cDXOH | Interior Equipment | 75832.08 | 860.79
New Construction | CZ01 | cDXOH | Exterior Equipment | 0 | 0
New Construction | CZ01 | cDXOH | Fans | 106652.18 | 0
New Construction | CZ01 | cDXOH | Pumps | 0 | 0
New Construction | CZ01 | cDXOH | Heat Rejection | 0 | 0
New Construction | CZ01 | cDXOH | Humidification | 0 | 0
New Construction | CZ01 | cDXOH | Heat Recovery | 0 | 0
New Construction | CZ01 | cDXOH | Water Systems | 0 | 6383.6
New Construction | CZ01 | cDXOH | Refrigeration | 0 | 0
New Construction | CZ01 | cDXOH | Generators | 0 | 0
New Construction | CZ01 | cDXOH | Total End Uses | 301542.7 | 52220.18
New Construction | CZ02 | cDXOH | Heating | 0 | 22009.36
New Construction | CZ02 | cDXOH | Cooling | 38558.6 | 0
New Construction | CZ02 | cDXOH | Interior Lighting | 117443.91 | 0
New Construction | CZ02 | cDXOH | Exterior Lighting | 0 | 0
New Construction | CZ02 | cDXOH | Interior Equipment | 75832.08 | 860.79
New Construction | CZ02 | cDXOH | Exterior Equipment | 0 | 0
New Construction | CZ02 | cDXOH | Fans | 130547.73 | 0
New Construction | CZ02 | cDXOH | Pumps | 0 | 0
New Construction | CZ02 | cDXOH | Heat Rejection | 0 | 0
New Construction | CZ02 | cDXOH | Humidification | 0 | 0
New Construction | CZ02 | cDXOH | Heat Recovery | 0 | 0
New Construction | CZ02 | cDXOH | Water Systems | 0 | 6048.07
New Construction | CZ02 | cDXOH | Refrigeration | 0 | 0
New Construction | CZ02 | cDXOH | Generators | 0 | 0
New Construction | CZ02 | cDXOH | Total End Uses | 362382.33 | 28918.23
New Construction | CZ03 | cDXOH | Heating | 0 | 12488
New Construction | CZ03 | cDXOH | Cooling | 21016.62 | 0
New Construction | CZ03 | cDXOH | Interior Lighting | 117443.91 | 0
New Construction | CZ03 | cDXOH | Exterior Lighting | 0 | 0
New Construction | CZ03 | cDXOH | Interior Equipment | 75832.08 | 860.79
New Construction | CZ03 | cDXOH | Exterior Equipment | 0 | 0
New Construction | CZ03 | cDXOH | Fans | 125040.74 | 0
New Construction | CZ03 | cDXOH | Pumps | 0 | 0
New Construction | CZ03 | cDXOH | Heat Rejection | 0 | 0
New Construction | CZ03 | cDXOH | Humidification | 0 | 0
New Construction | CZ03 | cDXOH | Heat Recovery | 0 | 0
New Construction | CZ03 | cDXOH | Water Systems | 0 | 6127.71
New Construction | CZ03 | cDXOH | Refrigeration | 0 | 0
New Construction | CZ03 | cDXOH | Generators | 0 | 0
New Construction | CZ03 | cDXOH | Total End Uses | 339333.35 | 19476.5
New Construction | CZ04 | cDXOH | Heating | 0 | 5865.19
New Construction | CZ04 | cDXOH | Cooling | 49518.1 | 0
New Construction | CZ04 | cDXOH | Interior Lighting | 117443.91 | 0
New Construction | CZ04 | cDXOH | Exterior Lighting | 0 | 0
New Construction | CZ04 | cDXOH | Interior Equipment | 75832.08 | 860.79
New Construction | CZ04 | cDXOH | Exterior Equipment | 0 | 0
New Construction | CZ04 | cDXOH | Fans | 131604.61 | 0
New Construction | CZ04 | cDXOH | Pumps | 0 | 0
New Construction | CZ04 | cDXOH | Heat Rejection | 0 | 0
New Construction | CZ04 | cDXOH | Humidification | 0 | 0
New Construction | CZ04 | cDXOH | Heat Recovery | 0 | 0
New Construction | CZ04 | cDXOH | Water Systems | 0 | 5999.15
New Construction | CZ04 | cDXOH | Refrigeration | 0 | 0
New Construction | CZ04 | cDXOH | Generators | 0 | 0
New Construction | CZ04 | cDXOH | Total End Uses | 374398.71 | 12725.14
New Construction | CZ05 | cDXOH | Heating | 0 | 6260.36
New Construction | CZ05 | cDXOH | Cooling | 26074.83 | 0
New Construction | CZ05 | cDXOH | Interior Lighting | 117443.91 | 0
New Construction | CZ05 | cDXOH | Exterior Lighting | 0 | 0
New Construction | CZ05 | cDXOH | Interior Equipment | 75832.08 | 860.79
New Construction | CZ05 | cDXOH | Exterior Equipment | 0 | 0
New Construction | CZ05 | cDXOH | Fans | 121982.27 | 0
New Construction | CZ05 | cDXOH | Pumps | 0 | 0
New Construction | CZ05 | cDXOH | Heat Rejection | 0 | 0
New Construction | CZ05 | cDXOH | Humidification | 0 | 0
New Construction | CZ05 | cDXOH | Heat Recovery | 0 | 0
New Construction | CZ05 | cDXOH | Water Systems | 0 | 6044.9
New Construction | CZ05 | cDXOH | Refrigeration | 0 | 0
New Construction | CZ05 | cDXOH | Generators | 0 | 0
New Construction | CZ05 | cDXOH | Total End Uses | 341333.08 | 13166.05
New Construction | CZ06 | cDXOH | Heating | 0 | 7.96
New Construction | CZ06 | cDXOH | Cooling | 57087.64 | 0
New Construction | CZ06 | cDXOH | Interior Lighting | 117443.91 | 0
New Construction | CZ06 | cDXOH | Exterior Lighting | 0 | 0
New Construction | CZ06 | cDXOH | Interior Equipment | 75832.08 | 860.79
New Construction | CZ06 | cDXOH | Exterior Equipment | 0 | 0
New Construction | CZ06 | cDXOH | Fans | 140701.34 | 0
New Construction | CZ06 | cDXOH | Pumps | 0 | 0
New Construction | CZ06 | cDXOH | Heat Rejection | 0 | 0
New Construction | CZ06 | cDXOH | Humidification | 0 | 0
New Construction | CZ06 | cDXOH | Heat Recovery | 0 | 0
New Construction | CZ06 | cDXOH | Water Systems | 0 | 5824.14
New Construction | CZ06 | cDXOH | Refrigeration | 0 | 0
New Construction | CZ06 | cDXOH | Generators | 0 | 0
New Construction | CZ06 | cDXOH | Total End Uses | 391064.97 | 6692.89
New Construction | CZ07 | cDXOH | Heating | 0 | 0
New Construction | CZ07 | cDXOH | Cooling | 64868.42 | 0
New Construction | CZ07 | cDXOH | Interior Lighting | 117443.91 | 0
New Construction | CZ07 | cDXOH | Exterior Lighting | 0 | 0
New Construction | CZ07 | cDXOH | Interior Equipment | 75832.08 | 860.79
New Construction | CZ07 | cDXOH | Exterior Equipment | 0 | 0
New Construction | CZ07 | cDXOH | Fans | 137033.87 | 0
New Construction | CZ07 | cDXOH | Pumps | 0 | 0
New Construction | CZ07 | cDXOH | Heat Rejection | 0 | 0
New Construction | CZ07 | cDXOH | Humidification | 0 | 0
New Construction | CZ07 | cDXOH | Heat Recovery | 0 | 0
New Construction | CZ07 | cDXOH | Water Systems | 0 | 5858.05
New Construction | CZ07 | cDXOH | Refrigeration | 0 | 0
New Construction | CZ07 | cDXOH | Generators | 0 | 0
New Construction | CZ07 | cDXOH | Total End Uses | 395178.28 | 6718.84
New Construction | CZ08 | cDXOH | Heating | 0 | 180.94
New Construction | CZ08 | cDXOH | Cooling | 78337.52 | 0
New Construction | CZ08 | cDXOH | Interior Lighting | 117443.91 | 0
New Construction | CZ08 | cDXOH | Exterior Lighting | 0 | 0
New Construction | CZ08 | cDXOH | Interior Equipment | 75832.08 | 860.79
New Construction | CZ08 | cDXOH | Exterior Equipment | 0 | 0
New Construction | CZ08 | cDXOH | Fans | 149972.31 | 0
New Construction | CZ08 | cDXOH | Pumps | 0 | 0
New Construction | CZ08 | cDXOH | Heat Rejection | 0 | 0
New Construction | CZ08 | cDXOH | Humidification | 0 | 0
New Construction | CZ08 | cDXOH | Heat Recovery | 0 | 0
New Construction | CZ08 | cDXOH | Water Systems | 0 | 5825.16
New Construction | CZ08 | cDXOH | Refrigeration | 0 | 0
New Construction | CZ08 | cDXOH | Generators | 0 | 0
New Construction | CZ08 | cDXOH | Total End Uses | 421585.82 | 6866.89
New Construction | CZ09 | cDXOH | Heating | 0 | 4.86
New Construction | CZ09 | cDXOH | Cooling | 78090.94 | 0
New Construction | CZ09 | cDXOH | Interior Lighting | 117443.91 | 0
New Construction | CZ09 | cDXOH | Exterior Lighting | 0 | 0
New Construction | CZ09 | cDXOH | Interior Equipment | 75832.08 | 860.79
New Construction | CZ09 | cDXOH | Exterior Equipment | 0 | 0
New Construction | CZ09 | cDXOH | Fans | 132304.12 | 0
New Construction | CZ09 | cDXOH | Pumps | 0 | 0
New Construction | CZ09 | cDXOH | Heat Rejection | 0 | 0
New Construction | CZ09 | cDXOH | Humidification | 0 | 0
New Construction | CZ09 | cDXOH | Heat Recovery | 0 | 0
New Construction | CZ09 | cDXOH | Water Systems | 0 | 5841.21
New Construction | CZ09 | cDXOH | Refrigeration | 0 | 0
New Construction | CZ09 | cDXOH | Generators | 0 | 0
New Construction | CZ09 | cDXOH | Total End Uses | 403671.05 | 6706.86
New Construction | CZ10 | cDXOH | Heating | 0 | 1469.96
New Construction | CZ10 | cDXOH | Cooling | 111384.42 | 0
New Construction | CZ10 | cDXOH | Interior Lighting | 117443.91 | 0
New Construction | CZ10 | cDXOH | Exterior Lighting | 0 | 0
New Construction | CZ10 | cDXOH | Interior Equipment | 75832.08 | 860.79
New Construction | CZ10 | cDXOH | Exterior Equipment | 0 | 0
New Construction | CZ10 | cDXOH | Fans | 144219.08 | 0
New Construction | CZ10 | cDXOH | Pumps | 0 | 0
New Construction | CZ10 | cDXOH | Heat Rejection | 0 | 0
New Construction | CZ10 | cDXOH | Humidification | 0 | 0
New Construction | CZ10 | cDXOH | Heat Recovery | 0 | 0
New Construction | CZ10 | cDXOH | Water Systems | 0 | 5855.77
New Construction | CZ10 | cDXOH | Refrigeration | 0 | 0
New Construction | CZ10 | cDXOH | Generators | 0 | 0
New Construction | CZ10 | cDXOH | Total End Uses | 448879.49 | 8186.52
New Construction | CZ11 | cDXOH | Heating | 0 | 24808.41
New Construction | CZ11 | cDXOH | Cooling | 117238.2 | 0
New Construction | CZ11 | cDXOH | Interior Lighting | 117443.91 | 0
New Construction | CZ11 | cDXOH | Exterior Lighting | 0 | 0
New Construction | CZ11 | cDXOH | Interior Equipment | 75832.08 | 860.79
New Construction | CZ11 | cDXOH | Exterior Equipment | 0 | 0
New Construction | CZ11 | cDXOH | Fans | 142538.33 | 0
New Construction | CZ11 | cDXOH | Pumps | 0 | 0
New Construction | CZ11 | cDXOH | Heat Rejection | 0 | 0
New Construction | CZ11 | cDXOH | Humidification | 0 | 0
New Construction | CZ11 | cDXOH | Heat Recovery | 0 | 0
New Construction | CZ11 | cDXOH | Water Systems | 0 | 5837.79
New Construction | CZ11 | cDXOH | Refrigeration | 0 | 0
New Construction | CZ11 | cDXOH | Generators | 0 | 0
New Construction | CZ11 | cDXOH | Total End Uses | 453052.52 | 31506.99
New Construction | CZ12 | cDXOH | Heating | 0 | 25328.66
New Construction | CZ12 | cDXOH | Cooling | 90451.61 | 0
New Construction | CZ12 | cDXOH | Interior Lighting | 117443.91 | 0
New Construction | CZ12 | cDXOH | Exterior Lighting | 0 | 0
New Construction | CZ12 | cDXOH | Interior Equipment | 75832.08 | 860.79
New Construction | CZ12 | cDXOH | Exterior Equipment | 0 | 0
New Construction | CZ12 | cDXOH | Fans | 132429.31 | 0
New Construction | CZ12 | cDXOH | Pumps | 0 | 0
New Construction | CZ12 | cDXOH | Heat Rejection | 0 | 0
New Construction | CZ12 | cDXOH | Humidification | 0 | 0
New Construction | CZ12 | cDXOH | Heat Recovery | 0 | 0
New Construction | CZ12 | cDXOH | Water Systems | 0 | 5931.24
New Construction | CZ12 | cDXOH | Refrigeration | 0 | 0
New Construction | CZ12 | cDXOH | Generators | 0 | 0
New Construction | CZ12 | cDXOH | Total End Uses | 416156.91 | 32120.69
New Construction | CZ13 | cDXOH | Heating | 0 | 20937.69
New Construction | CZ13 | cDXOH | Cooling | 133100.59 | 0
New Construction | CZ13 | cDXOH | Interior Lighting | 117443.91 | 0
New Construction | CZ13 | cDXOH | Exterior Lighting | 0 | 0
New Construction | CZ13 | cDXOH | Interior Equipment | 75832.08 | 860.79
New Construction | CZ13 | cDXOH | Exterior Equipment | 0 | 0
New Construction | CZ13 | cDXOH | Fans | 139867.88 | 0
New Construction | CZ13 | cDXOH | Pumps | 0 | 0
New Construction | CZ13 | cDXOH | Heat Rejection | 0 | 0
New Construction | CZ13 | cDXOH | Humidification | 0 | 0
New Construction | CZ13 | cDXOH | Heat Recovery | 0 | 0
New Construction | CZ13 | cDXOH | Water Systems | 0 | 5886.01
New Construction | CZ13 | cDXOH | Refrigeration | 0 | 0
New Construction | CZ13 | cDXOH | Generators | 0 | 0
New Construction | CZ13 | cDXOH | Total End Uses | 466244.45 | 27684.5
New Construction | CZ14 | cDXOH | Heating | 0 | 6724.19
New Construction | CZ14 | cDXOH | Cooling | 172897.81 | 0
New Construction | CZ14 | cDXOH | Interior Lighting | 117443.91 | 0
New Construction | CZ14 | cDXOH | Exterior Lighting | 0 | 0
New Construction | CZ14 | cDXOH | Interior Equipment | 75832.08 | 860.79
New Construction | CZ14 | cDXOH | Exterior Equipment | 0 | 0
New Construction | CZ14 | cDXOH | Fans | 153969.16 | 0
New Construction | CZ14 | cDXOH | Pumps | 0 | 0
New Construction | CZ14 | cDXOH | Heat Rejection | 0 | 0
New Construction | CZ14 | cDXOH | Humidification | 0 | 0
New Construction | CZ14 | cDXOH | Heat Recovery | 0 | 0
New Construction | CZ14 | cDXOH | Water Systems | 0 | 5662.06
New Construction | CZ14 | cDXOH | Refrigeration | 0 | 0
New Construction | CZ14 | cDXOH | Generators | 0 | 0
New Construction | CZ14 | cDXOH | Total End Uses | 520142.95 | 13247.04
New Construction | CZ15 | cDXOH | Heating | 0 | 1.11
New Construction | CZ15 | cDXOH | Cooling | 242676.55 | 0
New Construction | CZ15 | cDXOH | Interior Lighting | 117443.91 | 0
New Construction | CZ15 | cDXOH | Exterior Lighting | 0 | 0
New Construction | CZ15 | cDXOH | Interior Equipment | 75832.08 | 860.79
New Construction | CZ15 | cDXOH | Exterior Equipment | 0 | 0
New Construction | CZ15 | cDXOH | Fans | 148484.84 | 0
New Construction | CZ15 | cDXOH | Pumps | 0 | 0
New Construction | CZ15 | cDXOH | Heat Rejection | 0 | 0
New Construction | CZ15 | cDXOH | Humidification | 0 | 0
New Construction | CZ15 | cDXOH | Heat Recovery | 0 | 0
New Construction | CZ15 | cDXOH | Water Systems | 0 | 5517.76
New Construction | CZ15 | cDXOH | Refrigeration | 0 | 0
New Construction | CZ15 | cDXOH | Generators | 0 | 0
New Construction | CZ15 | cDXOH | Total End Uses | 584437.37 | 6379.67
New Construction | CZ16 | cDXOH | Heating | 0 | 50676.02
New Construction | CZ16 | cDXOH | Cooling | 106035.93 | 0
New Construction | CZ16 | cDXOH | Interior Lighting | 117443.91 | 0
New Construction | CZ16 | cDXOH | Exterior Lighting | 0 | 0
New Construction | CZ16 | cDXOH | Interior Equipment | 75832.08 | 860.79
New Construction | CZ16 | cDXOH | Exterior Equipment | 0 | 0
New Construction | CZ16 | cDXOH | Fans | 162393.24 | 0
New Construction | CZ16 | cDXOH | Pumps | 0 | 0
New Construction | CZ16 | cDXOH | Heat Rejection | 0 | 0
New Construction | CZ16 | cDXOH | Humidification | 0 | 0
New Construction | CZ16 | cDXOH | Heat Recovery | 0 | 0
New Construction | CZ16 | cDXOH | Water Systems | 0 | 6027.66
New Construction | CZ16 | cDXOH | Refrigeration | 0 | 0
New Construction | CZ16 | cDXOH | Generators | 0 | 0
New Construction | CZ16 | cDXOH | Total End Uses | 461705.16 | 57564.48
Existing | CZ01 | cPVVG | Heating | 0 | 293365.95
Existing | CZ01 | cPVVG | Cooling | 10796.32 | 0
Existing | CZ01 | cPVVG | Interior Lighting | 175350.55 | 0
Existing | CZ01 | cPVVG | Exterior Lighting | 0 | 0
Existing | CZ01 | cPVVG | Interior Equipment | 75832.08 | 860.79
Existing | CZ01 | cPVVG | Exterior Equipment | 0 | 0
Existing | CZ01 | cPVVG | Fans | 82535.6 | 0
Existing | CZ01 | cPVVG | Pumps | 0 | 0
Existing | CZ01 | cPVVG | Heat Rejection | 0 | 0
Existing | CZ01 | cPVVG | Humidification | 0 | 0
Existing | CZ01 | cPVVG | Heat Recovery | 0 | 0
Existing | CZ01 | cPVVG | Water Systems | 0 | 6295.15
Existing | CZ01 | cPVVG | Refrigeration | 0 | 0
Existing | CZ01 | cPVVG | Generators | 0 | 0
Existing | CZ01 | cPVVG | Total End Uses | 344514.55 | 300521.89
Existing | CZ02 | cPVVG | Heating | 0 | 191055.11
Existing | CZ02 | cPVVG | Cooling | 92435.64 | 0
Existing | CZ02 | cPVVG | Interior Lighting | 175350.55 | 0
Existing | CZ02 | cPVVG | Exterior Lighting | 0 | 0
Existing | CZ02 | cPVVG | Interior Equipment | 75832.08 | 860.79
Existing | CZ02 | cPVVG | Exterior Equipment | 0 | 0
Existing | CZ02 | cPVVG | Fans | 118174.1 | 0
Existing | CZ02 | cPVVG | Pumps | 0 | 0
Existing | CZ02 | cPVVG | Heat Rejection | 0 | 0
Existing | CZ02 | cPVVG | Humidification | 0 | 0
Existing | CZ02 | cPVVG | Heat Recovery | 0 | 0
Existing | CZ02 | cPVVG | Water Systems | 0 | 5906.76
Existing | CZ02 | cPVVG | Refrigeration | 0 | 0
Existing | CZ02 | cPVVG | Generators | 0 | 0
Existing | CZ02 | cPVVG | Total End Uses | 461792.37 | 197822.66
Existing | CZ03 | cPVVG | Heating | 0 | 127278.45
Existing | CZ03 | cPVVG | Cooling | 64241.69 | 0
Existing | CZ03 | cPVVG | Interior Lighting | 175350.55 | 0
Existing | CZ03 | cPVVG | Exterior Lighting | 0 | 0
Existing | CZ03 | cPVVG | Interior Equipment | 75832.08 | 860.79
Existing | CZ03 | cPVVG | Exterior Equipment | 0 | 0
Existing | CZ03 | cPVVG | Fans | 106454.46 | 0
Existing | CZ03 | cPVVG | Pumps | 0 | 0
Existing | CZ03 | cPVVG | Heat Rejection | 0 | 0
Existing | CZ03 | cPVVG | Humidification | 0 | 0
Existing | CZ03 | cPVVG | Heat Recovery | 0 | 0
Existing | CZ03 | cPVVG | Water Systems | 0 | 5856.18
Existing | CZ03 | cPVVG | Refrigeration | 0 | 0
Existing | CZ03 | cPVVG | Generators | 0 | 0
Existing | CZ03 | cPVVG | Total End Uses | 421878.78 | 133995.43
Existing | CZ04 | cPVVG | Heating | 0 | 111783.83
Existing | CZ04 | cPVVG | Cooling | 114591.28 | 0
Existing | CZ04 | cPVVG | Interior Lighting | 175350.55 | 0
Existing | CZ04 | cPVVG | Exterior Lighting | 0 | 0
Existing | CZ04 | cPVVG | Interior Equipment | 75832.08 | 860.79
Existing | CZ04 | cPVVG | Exterior Equipment | 0 | 0
Existing | CZ04 | cPVVG | Fans | 123632.27 | 0
Existing | CZ04 | cPVVG | Pumps | 0 | 0
Existing | CZ04 | cPVVG | Heat Rejection | 0 | 0
Existing | CZ04 | cPVVG | Humidification | 0 | 0
Existing | CZ04 | cPVVG | Heat Recovery | 0 | 0
Existing | CZ04 | cPVVG | Water Systems | 0 | 5809.99
Existing | CZ04 | cPVVG | Refrigeration | 0 | 0
Existing | CZ04 | cPVVG | Generators | 0 | 0
Existing | CZ04 | cPVVG | Total End Uses | 489406.18 | 118454.61
Existing | CZ05 | cPVVG | Heating | 0 | 115619.06
Existing | CZ05 | cPVVG | Cooling | 83292.99 | 0
Existing | CZ05 | cPVVG | Interior Lighting | 175350.55 | 0
Existing | CZ05 | cPVVG | Exterior Lighting | 0 | 0
Existing | CZ05 | cPVVG | Interior Equipment | 75832.08 | 860.79
Existing | CZ05 | cPVVG | Exterior Equipment | 0 | 0
Existing | CZ05 | cPVVG | Fans | 110372.4 | 0
Existing | CZ05 | cPVVG | Pumps | 0 | 0
Existing | CZ05 | cPVVG | Heat Rejection | 0 | 0
Existing | CZ05 | cPVVG | Humidification | 0 | 0
Existing | CZ05 | cPVVG | Heat Recovery | 0 | 0
Existing | CZ05 | cPVVG | Water Systems | 0 | 5888.97
Existing | CZ05 | cPVVG | Refrigeration | 0 | 0
Existing | CZ05 | cPVVG | Generators | 0 | 0
Existing | CZ05 | cPVVG | Total End Uses | 444848.02 | 122368.83
Existing | CZ06 | cPVVG | Heating | 0 | 36147.33
Existing | CZ06 | cPVVG | Cooling | 131906.05 | 0
Existing | CZ06 | cPVVG | Interior Lighting | 175350.55 | 0
Existing | CZ06 | cPVVG | Exterior Lighting | 0 | 0
Existing | CZ06 | cPVVG | Interior Equipment | 75832.08 | 860.79
Existing | CZ06 | cPVVG | Exterior Equipment | 0 | 0
Existing | CZ06 | cPVVG | Fans | 124118.61 | 0
Existing | CZ06 | cPVVG | Pumps | 0 | 0
Existing | CZ06 | cPVVG | Heat Rejection | 0 | 0
Existing | CZ06 | cPVVG | Humidification | 0 | 0
Existing | CZ06 | cPVVG | Heat Recovery | 0 | 0
Existing | CZ06 | cPVVG | Water Systems | 0 | 5567.96
Existing | CZ06 | cPVVG | Refrigeration | 0 | 0
Existing | CZ06 | cPVVG | Generators | 0 | 0
Existing | CZ06 | cPVVG | Total End Uses | 507207.28 | 42576.08
Existing | CZ07 | cPVVG | Heating | 0 | 31389.54
Existing | CZ07 | cPVVG | Cooling | 138637.2 | 0
Existing | CZ07 | cPVVG | Interior Lighting | 175350.55 | 0
Existing | CZ07 | cPVVG | Exterior Lighting | 0 | 0
Existing | CZ07 | cPVVG | Interior Equipment | 75832.08 | 860.79
Existing | CZ07 | cPVVG | Exterior Equipment | 0 | 0
Existing | CZ07 | cPVVG | Fans | 120693.62 | 0
Existing | CZ07 | cPVVG | Pumps | 0 | 0
Existing | CZ07 | cPVVG | Heat Rejection | 0 | 0
Existing | CZ07 | cPVVG | Humidification | 0 | 0
Existing | CZ07 | cPVVG | Heat Recovery | 0 | 0
Existing | CZ07 | cPVVG | Water Systems | 0 | 5501.66
Existing | CZ07 | cPVVG | Refrigeration | 0 | 0
Existing | CZ07 | cPVVG | Generators | 0 | 0
Existing | CZ07 | cPVVG | Total End Uses | 510513.44 | 37752
Existing | CZ08 | cPVVG | Heating | 0 | 47346.95
Existing | CZ08 | cPVVG | Cooling | 161796.3 | 0
Existing | CZ08 | cPVVG | Interior Lighting | 175350.55 | 0
Existing | CZ08 | cPVVG | Exterior Lighting | 0 | 0
Existing | CZ08 | cPVVG | Interior Equipment | 75832.08 | 860.79
Existing | CZ08 | cPVVG | Exterior Equipment | 0 | 0
Existing | CZ08 | cPVVG | Fans | 132795.74 | 0
Existing | CZ08 | cPVVG | Pumps | 0 | 0
Existing | CZ08 | cPVVG | Heat Rejection | 0 | 0
Existing | CZ08 | cPVVG | Humidification | 0 | 0
Existing | CZ08 | cPVVG | Heat Recovery | 0 | 0
Existing | CZ08 | cPVVG | Water Systems | 0 | 5501.4
Existing | CZ08 | cPVVG | Refrigeration | 0 | 0
Existing | CZ08 | cPVVG | Generators | 0 | 0
Existing | CZ08 | cPVVG | Total End Uses | 545774.67 | 53709.14
Existing | CZ09 | cPVVG | Heating | 0 | 41191.96
Existing | CZ09 | cPVVG | Cooling | 184395.1 | 0
Existing | CZ09 | cPVVG | Interior Lighting | 175350.55 | 0
Existing | CZ09 | cPVVG | Exterior Lighting | 0 | 0
Existing | CZ09 | cPVVG | Interior Equipment | 75832.08 | 860.79
Existing | CZ09 | cPVVG | Exterior Equipment | 0 | 0
Existing | CZ09 | cPVVG | Fans | 145793.19 | 0
Existing | CZ09 | cPVVG | Pumps | 0 | 0
Existing | CZ09 | cPVVG | Heat Rejection | 0 | 0
Existing | CZ09 | cPVVG | Humidification | 0 | 0
Existing | CZ09 | cPVVG | Heat Recovery | 0 | 0
Existing | CZ09 | cPVVG | Water Systems | 0 | 5408.05
Existing | CZ09 | cPVVG | Refrigeration | 0 | 0
Existing | CZ09 | cPVVG | Generators | 0 | 0
Existing | CZ09 | cPVVG | Total End Uses | 581370.92 | 47460.8
Existing | CZ10 | cPVVG | Heating | 0 | 72147.18
Existing | CZ10 | cPVVG | Cooling | 197432.42 | 0
Existing | CZ10 | cPVVG | Interior Lighting | 175350.55 | 0
Existing | CZ10 | cPVVG | Exterior Lighting | 0 | 0
Existing | CZ10 | cPVVG | Interior Equipment | 75832.08 | 860.79
Existing | CZ10 | cPVVG | Exterior Equipment | 0 | 0
Existing | CZ10 | cPVVG | Fans | 132765.3 | 0
Existing | CZ10 | cPVVG | Pumps | 0 | 0
Existing | CZ10 | cPVVG | Heat Rejection | 0 | 0
Existing | CZ10 | cPVVG | Humidification | 0 | 0
Existing | CZ10 | cPVVG | Heat Recovery | 0 | 0
Existing | CZ10 | cPVVG | Water Systems | 0 | 5438.46
Existing | CZ10 | cPVVG | Refrigeration | 0 | 0
Existing | CZ10 | cPVVG | Generators | 0 | 0
Existing | CZ10 | cPVVG | Total End Uses | 581380.36 | 78446.43
Existing | CZ11 | cPVVG | Heating | 0 | 185915.68
Existing | CZ11 | cPVVG | Cooling | 220968.74 | 0
Existing | CZ11 | cPVVG | Interior Lighting | 175350.55 | 0
Existing | CZ11 | cPVVG | Exterior Lighting | 0 | 0
Existing | CZ11 | cPVVG | Interior Equipment | 75832.08 | 860.79
Existing | CZ11 | cPVVG | Exterior Equipment | 0 | 0
Existing | CZ11 | cPVVG | Fans | 144436.35 | 0
Existing | CZ11 | cPVVG | Pumps | 0 | 0
Existing | CZ11 | cPVVG | Heat Rejection | 0 | 0
Existing | CZ11 | cPVVG | Humidification | 0 | 0
Existing | CZ11 | cPVVG | Heat Recovery | 0 | 0
Existing | CZ11 | cPVVG | Water Systems | 0 | 5552.24
Existing | CZ11 | cPVVG | Refrigeration | 0 | 0
Existing | CZ11 | cPVVG | Generators | 0 | 0
Existing | CZ11 | cPVVG | Total End Uses | 616587.72 | 192328.71
Existing | CZ12 | cPVVG | Heating | 0 | 169725.25
Existing | CZ12 | cPVVG | Cooling | 179189.7 | 0
Existing | CZ12 | cPVVG | Interior Lighting | 175350.55 | 0
Existing | CZ12 | cPVVG | Exterior Lighting | 0 | 0
Existing | CZ12 | cPVVG | Interior Equipment | 75832.08 | 860.79
Existing | CZ12 | cPVVG | Exterior Equipment | 0 | 0
Existing | CZ12 | cPVVG | Fans | 127988.31 | 0
Existing | CZ12 | cPVVG | Pumps | 0 | 0
Existing | CZ12 | cPVVG | Heat Rejection | 0 | 0
Existing | CZ12 | cPVVG | Humidification | 0 | 0
Existing | CZ12 | cPVVG | Heat Recovery | 0 | 0
Existing | CZ12 | cPVVG | Water Systems | 0 | 5649.66
Existing | CZ12 | cPVVG | Refrigeration | 0 | 0
Existing | CZ12 | cPVVG | Generators | 0 | 0
Existing | CZ12 | cPVVG | Total End Uses | 558360.64 | 176235.71
Existing | CZ13 | cPVVG | Heating | 0 | 135278.54
Existing | CZ13 | cPVVG | Cooling | 243993.58 | 0
Existing | CZ13 | cPVVG | Interior Lighting | 175350.55 | 0
Existing | CZ13 | cPVVG | Exterior Lighting | 0 | 0
Existing | CZ13 | cPVVG | Interior Equipment | 75832.08 | 860.79
Existing | CZ13 | cPVVG | Exterior Equipment | 0 | 0
Existing | CZ13 | cPVVG | Fans | 141426.89 | 0
Existing | CZ13 | cPVVG | Pumps | 0 | 0
Existing | CZ13 | cPVVG | Heat Rejection | 0 | 0
Existing | CZ13 | cPVVG | Humidification | 0 | 0
Existing | CZ13 | cPVVG | Heat Recovery | 0 | 0
Existing | CZ13 | cPVVG | Water Systems | 0 | 5486.74
Existing | CZ13 | cPVVG | Refrigeration | 0 | 0
Existing | CZ13 | cPVVG | Generators | 0 | 0
Existing | CZ13 | cPVVG | Total End Uses | 636603.1 | 141626.07
Existing | CZ14 | cPVVG | Heating | 0 | 90980.65
Existing | CZ14 | cPVVG | Cooling | 299605.23 | 0
Existing | CZ14 | cPVVG | Interior Lighting | 175350.55 | 0
Existing | CZ14 | cPVVG | Exterior Lighting | 0 | 0
Existing | CZ14 | cPVVG | Interior Equipment | 75832.08 | 860.79
Existing | CZ14 | cPVVG | Exterior Equipment | 0 | 0
Existing | CZ14 | cPVVG | Fans | 158532.62 | 0
Existing | CZ14 | cPVVG | Pumps | 0 | 0
Existing | CZ14 | cPVVG | Heat Rejection | 0 | 0
Existing | CZ14 | cPVVG | Humidification | 0 | 0
Existing | CZ14 | cPVVG | Heat Recovery | 0 | 0
Existing | CZ14 | cPVVG | Water Systems | 0 | 5153.33
Existing | CZ14 | cPVVG | Refrigeration | 0 | 0
Existing | CZ14 | cPVVG | Generators | 0 | 0
Existing | CZ14 | cPVVG | Total End Uses | 709320.48 | 96994.77
Existing | CZ15 | cPVVG | Heating | 0 | 31887.58
Existing | CZ15 | cPVVG | Cooling | 400521.89 | 0
Existing | CZ15 | cPVVG | Interior Lighting | 175350.55 | 0
Existing | CZ15 | cPVVG | Exterior Lighting | 0 | 0
Existing | CZ15 | cPVVG | Interior Equipment | 75832.08 | 860.79
Existing | CZ15 | cPVVG | Exterior Equipment | 0 | 0
Existing | CZ15 | cPVVG | Fans | 161468.22 | 0
Existing | CZ15 | cPVVG | Pumps | 0 | 0
Existing | CZ15 | cPVVG | Heat Rejection | 0 | 0
Existing | CZ15 | cPVVG | Humidification | 0 | 0
Existing | CZ15 | cPVVG | Heat Recovery | 0 | 0
Existing | CZ15 | cPVVG | Water Systems | 0 | 4776.34
Existing | CZ15 | cPVVG | Refrigeration | 0 | 0
Existing | CZ15 | cPVVG | Generators | 0 | 0
Existing | CZ15 | cPVVG | Total End Uses | 813172.75 | 37524.72
Existing | CZ16 | cPVVG | Heating | 0 | 252793.11
Existing | CZ16 | cPVVG | Cooling | 194656.13 | 0
Existing | CZ16 | cPVVG | Interior Lighting | 175350.55 | 0
Existing | CZ16 | cPVVG | Exterior Lighting | 0 | 0
Existing | CZ16 | cPVVG | Interior Equipment | 75832.08 | 860.79
Existing | CZ16 | cPVVG | Exterior Equipment | 0 | 0
Existing | CZ16 | cPVVG | Fans | 151849.76 | 0
Existing | CZ16 | cPVVG | Pumps | 0 | 0
Existing | CZ16 | cPVVG | Heat Rejection | 0 | 0
Existing | CZ16 | cPVVG | Humidification | 0 | 0
Existing | CZ16 | cPVVG | Heat Recovery | 0 | 0
Existing | CZ16 | cPVVG | Water Systems | 0 | 5874.89
Existing | CZ16 | cPVVG | Refrigeration | 0 | 0
Existing | CZ16 | cPVVG | Generators | 0 | 0
Existing | CZ16 | cPVVG | Total End Uses | 597688.52 | 259528.79
New Construction | CZ01 | cPVVG | Heating | 0 | 275071.62
New Construction | CZ01 | cPVVG | Cooling | 1969.65 | 0
New Construction | CZ01 | cPVVG | Interior Lighting | 117443.91 | 0
New Construction | CZ01 | cPVVG | Exterior Lighting | 0 | 0
New Construction | CZ01 | cPVVG | Interior Equipment | 75832.08 | 860.79
New Construction | CZ01 | cPVVG | Exterior Equipment | 0 | 0
New Construction | CZ01 | cPVVG | Fans | 38405.71 | 0
New Construction | CZ01 | cPVVG | Pumps | 0 | 0
New Construction | CZ01 | cPVVG | Heat Rejection | 0 | 0
New Construction | CZ01 | cPVVG | Humidification | 0 | 0
New Construction | CZ01 | cPVVG | Heat Recovery | 0 | 0
New Construction | CZ01 | cPVVG | Water Systems | 0 | 6325.96
New Construction | CZ01 | cPVVG | Refrigeration | 0 | 0
New Construction | CZ01 | cPVVG | Generators | 0 | 0
New Construction | CZ01 | cPVVG | Total End Uses | 233651.35 | 282258.38
New Construction | CZ02 | cPVVG | Heating | 0 | 151793.07
New Construction | CZ02 | cPVVG | Cooling | 36511.25 | 0
New Construction | CZ02 | cPVVG | Interior Lighting | 117443.91 | 0
New Construction | CZ02 | cPVVG | Exterior Lighting | 0 | 0
New Construction | CZ02 | cPVVG | Interior Equipment | 75832.08 | 860.79
New Construction | CZ02 | cPVVG | Exterior Equipment | 0 | 0
New Construction | CZ02 | cPVVG | Fans | 52602.67 | 0
New Construction | CZ02 | cPVVG | Pumps | 0 | 0
New Construction | CZ02 | cPVVG | Heat Rejection | 0 | 0
New Construction | CZ02 | cPVVG | Humidification | 0 | 0
New Construction | CZ02 | cPVVG | Heat Recovery | 0 | 0
New Construction | CZ02 | cPVVG | Water Systems | 0 | 6223.51
New Construction | CZ02 | cPVVG | Refrigeration | 0 | 0
New Construction | CZ02 | cPVVG | Generators | 0 | 0
New Construction | CZ02 | cPVVG | Total End Uses | 282389.91 | 158877.38
New Construction | CZ03 | cPVVG | Heating | 0 | 113926.4
New Construction | CZ03 | cPVVG | Cooling | 20622.36 | 0
New Construction | CZ03 | cPVVG | Interior Lighting | 117443.91 | 0
New Construction | CZ03 | cPVVG | Exterior Lighting | 0 | 0
New Construction | CZ03 | cPVVG | Interior Equipment | 75832.08 | 860.79
New Construction | CZ03 | cPVVG | Exterior Equipment | 0 | 0
New Construction | CZ03 | cPVVG | Fans | 48311.4 | 0
New Construction | CZ03 | cPVVG | Pumps | 0 | 0
New Construction | CZ03 | cPVVG | Heat Rejection | 0 | 0
New Construction | CZ03 | cPVVG | Humidification | 0 | 0
New Construction | CZ03 | cPVVG | Heat Recovery | 0 | 0
New Construction | CZ03 | cPVVG | Water Systems | 0 | 6240
New Construction | CZ03 | cPVVG | Refrigeration | 0 | 0
New Construction | CZ03 | cPVVG | Generators | 0 | 0
New Construction | CZ03 | cPVVG | Total End Uses | 262209.74 | 121027.2
New Construction | CZ04 | cPVVG | Heating | 0 | 89839.23
New Construction | CZ04 | cPVVG | Cooling | 46893.88 | 0
New Construction | CZ04 | cPVVG | Interior Lighting | 117443.91 | 0
New Construction | CZ04 | cPVVG | Exterior Lighting | 0 | 0
New Construction | CZ04 | cPVVG | Interior Equipment | 75832.08 | 860.79
New Construction | CZ04 | cPVVG | Exterior Equipment | 0 | 0
New Construction | CZ04 | cPVVG | Fans | 55204.79 | 0
New Construction | CZ04 | cPVVG | Pumps | 0 | 0
New Construction | CZ04 | cPVVG | Heat Rejection | 0 | 0
New Construction | CZ04 | cPVVG | Humidification | 0 | 0
New Construction | CZ04 | cPVVG | Heat Recovery | 0 | 0
New Construction | CZ04 | cPVVG | Water Systems | 0 | 6032.19
New Construction | CZ04 | cPVVG | Refrigeration | 0 | 0
New Construction | CZ04 | cPVVG | Generators | 0 | 0
New Construction | CZ04 | cPVVG | Total End Uses | 295374.65 | 96732.22
New Construction | CZ05 | cPVVG | Heating | 0 | 101530.4
New Construction | CZ05 | cPVVG | Cooling | 25764.05 | 0
New Construction | CZ05 | cPVVG | Interior Lighting | 117443.91 | 0
New Construction | CZ05 | cPVVG | Exterior Lighting | 0 | 0
New Construction | CZ05 | cPVVG | Interior Equipment | 75832.08 | 860.79
New Construction | CZ05 | cPVVG | Exterior Equipment | 0 | 0
New Construction | CZ05 | cPVVG | Fans | 48721.22 | 0
New Construction | CZ05 | cPVVG | Pumps | 0 | 0
New Construction | CZ05 | cPVVG | Heat Rejection | 0 | 0
New Construction | CZ05 | cPVVG | Humidification | 0 | 0
New Construction | CZ05 | cPVVG | Heat Recovery | 0 | 0
New Construction | CZ05 | cPVVG | Water Systems | 0 | 6157.85
New Construction | CZ05 | cPVVG | Refrigeration | 0 | 0
New Construction | CZ05 | cPVVG | Generators | 0 | 0
New Construction | CZ05 | cPVVG | Total End Uses | 267761.26 | 108549.04
New Construction | CZ06 | cPVVG | Heating | 0 | 32551.25
New Construction | CZ06 | cPVVG | Cooling | 55554.99 | 0
New Construction | CZ06 | cPVVG | Interior Lighting | 117443.91 | 0
New Construction | CZ06 | cPVVG | Exterior Lighting | 0 | 0
New Construction | CZ06 | cPVVG | Interior Equipment | 75832.08 | 860.79
New Construction | CZ06 | cPVVG | Exterior Equipment | 0 | 0
New Construction | CZ06 | cPVVG | Fans | 62107.68 | 0
New Construction | CZ06 | cPVVG | Pumps | 0 | 0
New Construction | CZ06 | cPVVG | Heat Rejection | 0 | 0
New Construction | CZ06 | cPVVG | Humidification | 0 | 0
New Construction | CZ06 | cPVVG | Heat Recovery | 0 | 0
New Construction | CZ06 | cPVVG | Water Systems | 0 | 5787.47
New Construction | CZ06 | cPVVG | Refrigeration | 0 | 0
New Construction | CZ06 | cPVVG | Generators | 0 | 0
New Construction | CZ06 | cPVVG | Total End Uses | 310938.65 | 39199.51
New Construction | CZ07 | cPVVG | Heating | 0 | 29540.37
New Construction | CZ07 | cPVVG | Cooling | 61149.12 | 0
New Construction | CZ07 | cPVVG | Interior Lighting | 117443.91 | 0
New Construction | CZ07 | cPVVG | Exterior Lighting | 0 | 0
New Construction | CZ07 | cPVVG | Interior Equipment | 75832.08 | 860.79
New Construction | CZ07 | cPVVG | Exterior Equipment | 0 | 0
New Construction | CZ07 | cPVVG | Fans | 61125.11 | 0
New Construction | CZ07 | cPVVG | Pumps | 0 | 0
New Construction | CZ07 | cPVVG | Heat Rejection | 0 | 0
New Construction | CZ07 | cPVVG | Humidification | 0 | 0
New Construction | CZ07 | cPVVG | Heat Recovery | 0 | 0
New Construction | CZ07 | cPVVG | Water Systems | 0 | 5823.17
New Construction | CZ07 | cPVVG | Refrigeration | 0 | 0
New Construction | CZ07 | cPVVG | Generators | 0 | 0
New Construction | CZ07 | cPVVG | Total End Uses | 315550.21 | 36224.33
New Construction | CZ08 | cPVVG | Heating | 0 | 43052.37
New Construction | CZ08 | cPVVG | Cooling | 74169.63 | 0
New Construction | CZ08 | cPVVG | Interior Lighting | 117443.91 | 0
New Construction | CZ08 | cPVVG | Exterior Lighting | 0 | 0
New Construction | CZ08 | cPVVG | Interior Equipment | 75832.08 | 860.79
New Construction | CZ08 | cPVVG | Exterior Equipment | 0 | 0
New Construction | CZ08 | cPVVG | Fans | 67045.17 | 0
New Construction | CZ08 | cPVVG | Pumps | 0 | 0
New Construction | CZ08 | cPVVG | Heat Rejection | 0 | 0
New Construction | CZ08 | cPVVG | Humidification | 0 | 0
New Construction | CZ08 | cPVVG | Heat Recovery | 0 | 0
New Construction | CZ08 | cPVVG | Water Systems | 0 | 5758.58
New Construction | CZ08 | cPVVG | Refrigeration | 0 | 0
New Construction | CZ08 | cPVVG | Generators | 0 | 0
New Construction | CZ08 | cPVVG | Total End Uses | 334490.79 | 49671.74
New Construction | CZ09 | cPVVG | Heating | 0 | 27255.21
New Construction | CZ09 | cPVVG | Cooling | 73437.76 | 0
New Construction | CZ09 | cPVVG | Interior Lighting | 117443.91 | 0
New Construction | CZ09 | cPVVG | Exterior Lighting | 0 | 0
New Construction | CZ09 | cPVVG | Interior Equipment | 75832.08 | 860.79
New Construction | CZ09 | cPVVG | Exterior Equipment | 0 | 0
New Construction | CZ09 | cPVVG | Fans | 60492.4 | 0
New Construction | CZ09 | cPVVG | Pumps | 0 | 0
New Construction | CZ09 | cPVVG | Heat Rejection | 0 | 0
New Construction | CZ09 | cPVVG | Humidification | 0 | 0
New Construction | CZ09 | cPVVG | Heat Recovery | 0 | 0
New Construction | CZ09 | cPVVG | Water Systems | 0 | 5855.36
New Construction | CZ09 | cPVVG | Refrigeration | 0 | 0
New Construction | CZ09 | cPVVG | Generators | 0 | 0
New Construction | CZ09 | cPVVG | Total End Uses | 327206.15 | 33971.37
New Construction | CZ10 | cPVVG | Heating | 0 | 55390.39
New Construction | CZ10 | cPVVG | Cooling | 105936.57 | 0
New Construction | CZ10 | cPVVG | Interior Lighting | 117443.91 | 0
New Construction | CZ10 | cPVVG | Exterior Lighting | 0 | 0
New Construction | CZ10 | cPVVG | Interior Equipment | 75832.08 | 860.79
New Construction | CZ10 | cPVVG | Exterior Equipment | 0 | 0
New Construction | CZ10 | cPVVG | Fans | 67709.94 | 0
New Construction | CZ10 | cPVVG | Pumps | 0 | 0
New Construction | CZ10 | cPVVG | Heat Rejection | 0 | 0
New Construction | CZ10 | cPVVG | Humidification | 0 | 0
New Construction | CZ10 | cPVVG | Heat Recovery | 0 | 0
New Construction | CZ10 | cPVVG | Water Systems | 0 | 5774.6
New Construction | CZ10 | cPVVG | Refrigeration | 0 | 0
New Construction | CZ10 | cPVVG | Generators | 0 | 0
New Construction | CZ10 | cPVVG | Total End Uses | 366922.49 | 62025.79
New Construction | CZ11 | cPVVG | Heating | 0 | 147581.08
New Construction | CZ11 | cPVVG | Cooling | 112334.62 | 0
New Construction | CZ11 | cPVVG | Interior Lighting | 117443.91 | 0
New Construction | CZ11 | cPVVG | Exterior Lighting | 0 | 0
New Construction | CZ11 | cPVVG | Interior Equipment | 75832.08 | 860.79
New Construction | CZ11 | cPVVG | Exterior Equipment | 0 | 0
New Construction | CZ11 | cPVVG | Fans | 66649.54 | 0
New Construction | CZ11 | cPVVG | Pumps | 0 | 0
New Construction | CZ11 | cPVVG | Heat Rejection | 0 | 0
New Construction | CZ11 | cPVVG | Humidification | 0 | 0
New Construction | CZ11 | cPVVG | Heat Recovery | 0 | 0
New Construction | CZ11 | cPVVG | Water Systems | 0 | 5887.48
New Construction | CZ11 | cPVVG | Refrigeration | 0 | 0
New Construction | CZ11 | cPVVG | Generators | 0 | 0
New Construction | CZ11 | cPVVG | Total End Uses | 372260.14 | 154329.36
New Construction | CZ12 | cPVVG | Heating | 0 | 142092.7
New Construction | CZ12 | cPVVG | Cooling | 86302.67 | 0
New Construction | CZ12 | cPVVG | Interior Lighting | 117443.91 | 0
New Construction | CZ12 | cPVVG | Exterior Lighting | 0 | 0
New Construction | CZ12 | cPVVG | Interior Equipment | 75832.08 | 860.79
New Construction | CZ12 | cPVVG | Exterior Equipment | 0 | 0
New Construction | CZ12 | cPVVG | Fans | 59409.78 | 0
New Construction | CZ12 | cPVVG | Pumps | 0 | 0
New Construction | CZ12 | cPVVG | Heat Rejection | 0 | 0
New Construction | CZ12 | cPVVG | Humidification | 0 | 0
New Construction | CZ12 | cPVVG | Heat Recovery | 0 | 0
New Construction | CZ12 | cPVVG | Water Systems | 0 | 5841.81
New Construction | CZ12 | cPVVG | Refrigeration | 0 | 0
New Construction | CZ12 | cPVVG | Generators | 0 | 0
New Construction | CZ12 | cPVVG | Total End Uses | 338988.44 | 148795.3
New Construction | CZ13 | cPVVG | Heating | 0 | 118828.78
New Construction | CZ13 | cPVVG | Cooling | 127683.64 | 0
New Construction | CZ13 | cPVVG | Interior Lighting | 117443.91 | 0
New Construction | CZ13 | cPVVG | Exterior Lighting | 0 | 0
New Construction | CZ13 | cPVVG | Interior Equipment | 75832.08 | 860.79
New Construction | CZ13 | cPVVG | Exterior Equipment | 0 | 0
New Construction | CZ13 | cPVVG | Fans | 67772.58 | 0
New Construction | CZ13 | cPVVG | Pumps | 0 | 0
New Construction | CZ13 | cPVVG | Heat Rejection | 0 | 0
New Construction | CZ13 | cPVVG | Humidification | 0 | 0
New Construction | CZ13 | cPVVG | Heat Recovery | 0 | 0
New Construction | CZ13 | cPVVG | Water Systems | 0 | 5820.72
New Construction | CZ13 | cPVVG | Refrigeration | 0 | 0
New Construction | CZ13 | cPVVG | Generators | 0 | 0
New Construction | CZ13 | cPVVG | Total End Uses | 388732.2 | 125510.3
New Construction | CZ14 | cPVVG | Heating | 0 | 76918.5
New Construction | CZ14 | cPVVG | Cooling | 165974.94 | 0
New Construction | CZ14 | cPVVG | Interior Lighting | 117443.91 | 0
New Construction | CZ14 | cPVVG | Exterior Lighting | 0 | 0
New Construction | CZ14 | cPVVG | Interior Equipment | 75832.08 | 860.79
New Construction | CZ14 | cPVVG | Exterior Equipment | 0 | 0
New Construction | CZ14 | cPVVG | Fans | 79169.08 | 0
New Construction | CZ14 | cPVVG | Pumps | 0 | 0
New Construction | CZ14 | cPVVG | Heat Rejection | 0 | 0
New Construction | CZ14 | cPVVG | Humidification | 0 | 0
New Construction | CZ14 | cPVVG | Heat Recovery | 0 | 0
New Construction | CZ14 | cPVVG | Water Systems | 0 | 5723.79
New Construction | CZ14 | cPVVG | Refrigeration | 0 | 0
New Construction | CZ14 | cPVVG | Generators | 0 | 0
New Construction | CZ14 | cPVVG | Total End Uses | 438420.01 | 83503.08
New Construction | CZ15 | cPVVG | Heating | 0 | 22351.71
New Construction | CZ15 | cPVVG | Cooling | 234764.67 | 0
New Construction | CZ15 | cPVVG | Interior Lighting | 117443.91 | 0
New Construction | CZ15 | cPVVG | Exterior Lighting | 0 | 0
New Construction | CZ15 | cPVVG | Interior Equipment | 75832.08 | 860.79
New Construction | CZ15 | cPVVG | Exterior Equipment | 0 | 0
New Construction | CZ15 | cPVVG | Fans | 85356.29 | 0
New Construction | CZ15 | cPVVG | Pumps | 0 | 0
New Construction | CZ15 | cPVVG | Heat Rejection | 0 | 0
New Construction | CZ15 | cPVVG | Humidification | 0 | 0
New Construction | CZ15 | cPVVG | Heat Recovery | 0 | 0
New Construction | CZ15 | cPVVG | Water Systems | 0 | 5485.59
New Construction | CZ15 | cPVVG | Refrigeration | 0 | 0
New Construction | CZ15 | cPVVG | Generators | 0 | 0
New Construction | CZ15 | cPVVG | Total End Uses | 513396.95 | 28698.09
New Construction | CZ16 | cPVVG | Heating | 0 | 207029.17
New Construction | CZ16 | cPVVG | Cooling | 101580.83 | 0
New Construction | CZ16 | cPVVG | Interior Lighting | 117443.91 | 0
New Construction | CZ16 | cPVVG | Exterior Lighting | 0 | 0
New Construction | CZ16 | cPVVG | Interior Equipment | 75832.08 | 860.79
New Construction | CZ16 | cPVVG | Exterior Equipment | 0 | 0
New Construction | CZ16 | cPVVG | Fans | 74396.31 | 0
New Construction | CZ16 | cPVVG | Pumps | 0 | 0
New Construction | CZ16 | cPVVG | Heat Rejection | 0 | 0
New Construction | CZ16 | cPVVG | Humidification | 0 | 0
New Construction | CZ16 | cPVVG | Heat Recovery | 0 | 0
New Construction | CZ16 | cPVVG | Water Systems | 0 | 6081.3
New Construction | CZ16 | cPVVG | Refrigeration | 0 | 0
New Construction | CZ16 | cPVVG | Generators | 0 | 0
New Construction | CZ16 | cPVVG | Total End Uses | 369253.12 | 213971.26

## PV
PV - Lodging - Motel (NA)

## EV Charger
EV Charger - Lodging - Motel (NA)

## Raw_building (hidden)
Building Type | Building Category | Roof Type | Window Wall Ratio (%)
Lodging - Motel | Nonresidential | Flat Roof | 40

## Raw_windowdimensionsillheight (hidden)
Window Name | Width [ft] | Height [ft] | Sill Height [ft]
EL1 EAST WIN (G.C5.E7.W1) | 5.25 | 4.17 | 3.09
EL1 WEST WIN (G.C5.E8.W1) | 5.25 | 4.13 | 3.1
EL1 SOUTH WIN (G.S9.E14.W1) | 6 | 4.17 | 3.09
EL1 SOUTH WIN (G.S9.E14.W10) | 6 | 4.17 | 3.09
EL1 SOUTH WIN (G.S9.E14.W11) | 6 | 4.17 | 3.09
EL1 SOUTH WIN (G.S9.E14.W12) | 6 | 4.17 | 3.09
EL1 SOUTH WIN (G.S9.E14.W13) | 6 | 4.17 | 3.09
EL1 SOUTH WIN (G.S9.E14.W14) | 6 | 4.17 | 3.09
EL1 SOUTH WIN (G.S9.E14.W15) | 6 | 4.17 | 3.09
EL1 SOUTH WIN (G.S9.E14.W16) | 6 | 4.17 | 3.09
EL1 SOUTH WIN (G.S9.E14.W17) | 4.99 | 4.17 | 3.09
EL1 SOUTH WIN (G.S9.E14.W2) | 6 | 4.17 | 3.09
EL1 SOUTH WIN (G.S9.E14.W3) | 6 | 4.17 | 3.09
EL1 SOUTH WIN (G.S9.E14.W4) | 6 | 4.17 | 3.09
EL1 SOUTH WIN (G.S9.E14.W5) | 6 | 4.17 | 3.09
EL1 SOUTH WIN (G.S9.E14.W6) | 6 | 4.17 | 3.09
EL1 SOUTH WIN (G.S9.E14.W7) | 6 | 4.17 | 3.09
EL1 SOUTH WIN (G.S9.E14.W8) | 6 | 4.17 | 3.09
EL1 SOUTH WIN (G.S9.E14.W9) | 6 | 4.17 | 3.09
EL2 EAST WIN (G.C5.E12.W1) | 5.25 | 4.17 | 3.09
EL2 WEST WIN (G.C5.E13.W1) | 5.25 | 4.13 | 3.1
EL2 EAST WIN (G.NNE4.E10.W1) | 6 | 4.17 | 3.09
EL2 EAST WIN (G.NNE4.E10.W2) | 6 | 4.17 | 3.09
EL2 EAST WIN (G.NNE4.E10.W3) | 6 | 4.17 | 3.09
EL2 EAST WIN (G.NNE4.E10.W4) | 2.82 | 4.17 | 3.09
EL2 NORTH WIN (G.NNE4.E9.W1) | 6 | 4.17 | 3.09
EL2 NORTH WIN (G.NNE4.E9.W10) | 6 | 4.17 | 3.09
EL2 NORTH WIN (G.NNE4.E9.W2) | 6 | 4.17 | 3.09
EL2 NORTH WIN (G.NNE4.E9.W3) | 6 | 4.17 | 3.09
EL2 NORTH WIN (G.NNE4.E9.W4) | 6 | 4.17 | 3.09
EL2 NORTH WIN (G.NNE4.E9.W5) | 6 | 4.17 | 3.09
EL2 NORTH WIN (G.NNE4.E9.W6) | 6 | 4.17 | 3.09
EL2 NORTH WIN (G.NNE4.E9.W7) | 6 | 4.17 | 3.09
EL2 NORTH WIN (G.NNE4.E9.W8) | 6 | 4.17 | 3.09
EL2 NORTH WIN (G.NNE4.E9.W9) | 6 | 4.17 | 3.09
EL2 NORTH WIN (G.N1.E1.W1) | 6 | 4.17 | 3.09
EL2 NORTH WIN (G.N1.E1.W10) | 6 | 4.17 | 3.09
EL2 NORTH WIN (G.N1.E1.W2) | 6 | 4.17 | 3.09
EL2 NORTH WIN (G.N1.E1.W3) | 6 | 4.17 | 3.09
EL2 NORTH WIN (G.N1.E1.W4) | 6 | 4.17 | 3.09
EL2 NORTH WIN (G.N1.E1.W5) | 6 | 4.17 | 3.09
EL2 NORTH WIN (G.N1.E1.W6) | 6 | 4.17 | 3.09
EL2 NORTH WIN (G.N1.E1.W7) | 6 | 4.17 | 3.09
EL2 NORTH WIN (G.N1.E1.W8) | 6 | 4.17 | 3.09
EL2 NORTH WIN (G.N1.E1.W9) | 6 | 4.17 | 3.09
EL2 NORTH WIN (G.N3.E7.W1) | 6 | 4.17 | 3.09
EL2 NORTH WIN (G.N3.E7.W10) | 6 | 4.17 | 3.09
EL2 NORTH WIN (G.N3.E7.W11) | 6 | 4.17 | 3.09
EL2 NORTH WIN (G.N3.E7.W12) | 6 | 4.17 | 3.09
EL2 NORTH WIN (G.N3.E7.W13) | 6 | 4.17 | 3.09
EL2 NORTH WIN (G.N3.E7.W14) | 6 | 4.17 | 3.09
EL2 NORTH WIN (G.N3.E7.W15) | 6 | 4.17 | 3.09
EL2 NORTH WIN (G.N3.E7.W16) | 6 | 4.17 | 3.09
EL2 NORTH WIN (G.N3.E7.W17) | 6 | 4.17 | 3.09
EL2 NORTH WIN (G.N3.E7.W18) | 6 | 4.17 | 3.09
EL2 NORTH WIN (G.N3.E7.W19) | 6 | 4.17 | 3.09
EL2 NORTH WIN (G.N3.E7.W2) | 6 | 4.17 | 3.09
EL2 NORTH WIN (G.N3.E7.W20) | 6 | 4.17 | 3.09
EL2 NORTH WIN (G.N3.E7.W3) | 6 | 4.17 | 3.09
EL2 NORTH WIN (G.N3.E7.W4) | 6 | 4.17 | 3.09
EL2 NORTH WIN (G.N3.E7.W5) | 6 | 4.17 | 3.09
EL2 NORTH WIN (G.N3.E7.W6) | 6 | 4.17 | 3.09
EL2 NORTH WIN (G.N3.E7.W7) | 6 | 4.17 | 3.09
EL2 NORTH WIN (G.N3.E7.W8) | 6 | 4.17 | 3.09
EL2 NORTH WIN (G.N3.E7.W9) | 6 | 4.17 | 3.09
EL2 WEST WIN (G.N3.E6.W1) | 6 | 4.13 | 3.1
EL2 WEST WIN (G.N3.E6.W2) | 6 | 4.13 | 3.1
EL2 WEST WIN (G.N3.E6.W3) | 6 | 4.13 | 3.1
EL2 WEST WIN (G.N3.E6.W4) | 2.82 | 4.13 | 3.1
EL2 SOUTH WIN (G.SSW2.E3.W1) | 6 | 4.17 | 3.09
EL2 SOUTH WIN (G.SSW2.E3.W10) | 6 | 4.17 | 3.09
EL2 SOUTH WIN (G.SSW2.E3.W2) | 6 | 4.17 | 3.09
EL2 SOUTH WIN (G.SSW2.E3.W3) | 6 | 4.17 | 3.09
EL2 SOUTH WIN (G.SSW2.E3.W4) | 6 | 4.17 | 3.09
EL2 SOUTH WIN (G.SSW2.E3.W5) | 6 | 4.17 | 3.09
EL2 SOUTH WIN (G.SSW2.E3.W6) | 6 | 4.17 | 3.09
EL2 SOUTH WIN (G.SSW2.E3.W7) | 6 | 4.17 | 3.09
EL2 SOUTH WIN (G.SSW2.E3.W8) | 6 | 4.17 | 3.09
EL2 SOUTH WIN (G.SSW2.E3.W9) | 6 | 4.17 | 3.09
EL2 WEST WIN (G.SSW2.E4.W1) | 6 | 4.13 | 3.1
EL2 WEST WIN (G.SSW2.E4.W2) | 6 | 4.13 | 3.1
EL2 WEST WIN (G.SSW2.E4.W3) | 6 | 4.13 | 3.1
EL2 WEST WIN (G.SSW2.E4.W4) | 2.82 | 4.13 | 3.1
EL2 EAST WIN (G.S6.E15.W1) | 6 | 4.17 | 3.09
EL2 EAST WIN (G.S6.E15.W2) | 6 | 4.17 | 3.09
EL2 EAST WIN (G.S6.E15.W3) | 6 | 4.17 | 3.09
EL2 EAST WIN (G.S6.E15.W4) | 2.82 | 4.17 | 3.09
EL2 SOUTH WIN (G.S6.E16.W1) | 6 | 4.17 | 3.09
EL2 SOUTH WIN (G.S6.E16.W10) | 6 | 4.17 | 3.09
EL2 SOUTH WIN (G.S6.E16.W11) | 6 | 4.17 | 3.09
EL2 SOUTH WIN (G.S6.E16.W12) | 6 | 4.17 | 3.09
EL2 SOUTH WIN (G.S6.E16.W13) | 6 | 4.17 | 3.09
EL2 SOUTH WIN (G.S6.E16.W14) | 6 | 4.17 | 3.09
EL2 SOUTH WIN (G.S6.E16.W15) | 6 | 4.17 | 3.09
EL2 SOUTH WIN (G.S6.E16.W16) | 6 | 4.17 | 3.09
EL2 SOUTH WIN (G.S6.E16.W17) | 6 | 4.17 | 3.09
EL2 SOUTH WIN (G.S6.E16.W18) | 6 | 4.17 | 3.09
EL2 SOUTH WIN (G.S6.E16.W19) | 6 | 4.17 | 3.09
EL2 SOUTH WIN (G.S6.E16.W2) | 6 | 4.17 | 3.09
EL2 SOUTH WIN (G.S6.E16.W20) | 6 | 4.17 | 3.09
EL2 SOUTH WIN (G.S6.E16.W3) | 6 | 4.17 | 3.09
EL2 SOUTH WIN (G.S6.E16.W4) | 6 | 4.17 | 3.09
EL2 SOUTH WIN (G.S6.E16.W5) | 6 | 4.17 | 3.09
EL2 SOUTH WIN (G.S6.E16.W6) | 6 | 4.17 | 3.09
EL2 SOUTH WIN (G.S6.E16.W7) | 6 | 4.17 | 3.09
EL2 SOUTH WIN (G.S6.E16.W8) | 6 | 4.17 | 3.09
EL2 SOUTH WIN (G.S6.E16.W9) | 6 | 4.17 | 3.09
EL2 SOUTH WIN (G.S7.E18.W1) | 6 | 4.17 | 3.09
EL2 SOUTH WIN (G.S7.E18.W10) | 6 | 4.17 | 3.09
EL2 SOUTH WIN (G.S7.E18.W2) | 6 | 4.17 | 3.09
EL2 SOUTH WIN (G.S7.E18.W3) | 6 | 4.17 | 3.09
EL2 SOUTH WIN (G.S7.E18.W4) | 6 | 4.17 | 3.09
EL2 SOUTH WIN (G.S7.E18.W5) | 6 | 4.17 | 3.09
EL2 SOUTH WIN (G.S7.E18.W6) | 6 | 4.17 | 3.09
EL2 SOUTH WIN (G.S7.E18.W7) | 6 | 4.17 | 3.09
EL2 SOUTH WIN (G.S7.E18.W8) | 6 | 4.17 | 3.09
EL2 SOUTH WIN (G.S7.E18.W9) | 6 | 4.17 | 3.09
EL1 EAST WIN (G.NNE1.E2.W1) | 6 | 4.17 | 3.09
EL1 EAST WIN (G.NNE1.E2.W2) | 6 | 4.17 | 3.09
EL1 EAST WIN (G.NNE1.E2.W3) | 6 | 4.17 | 3.09
EL1 EAST WIN (G.NNE1.E2.W4) | 2.82 | 4.17 | 3.09
EL1 NORTH WIN (G.NNE1.E1.W1) | 6 | 4.17 | 3.09
EL1 NORTH WIN (G.NNE1.E1.W2) | 6 | 4.17 | 3.09
EL1 NORTH WIN (G.NNE1.E1.W3) | 6 | 4.17 | 3.09
EL1 NORTH WIN (G.NNE1.E1.W4) | 6 | 4.17 | 3.09
EL1 NORTH WIN (G.NNE1.E1.W5) | 6 | 4.17 | 3.09
EL1 NORTH WIN (G.NNE1.E1.W6) | 6 | 4.17 | 3.09
EL1 NORTH WIN (G.NNE1.E1.W7) | 6 | 4.17 | 3.09
EL1 NORTH WIN (G.NNE1.E1.W8) | 6 | 4.17 | 3.09
EL1 NORTH WIN (G.NNE1.E1.W9) | 3.12 | 4.17 | 3.09
EL1 NORTH WIN (G.N3.E5.W1) | 6 | 4.17 | 3.09
EL1 NORTH WIN (G.N3.E5.W10) | 6 | 4.17 | 3.09
EL1 NORTH WIN (G.N3.E5.W11) | 6 | 4.17 | 3.09
EL1 NORTH WIN (G.N3.E5.W12) | 6 | 4.17 | 3.09
EL1 NORTH WIN (G.N3.E5.W13) | 6 | 4.17 | 3.09
EL1 NORTH WIN (G.N3.E5.W14) | 6 | 4.17 | 3.09
EL1 NORTH WIN (G.N3.E5.W15) | 6 | 4.17 | 3.09
EL1 NORTH WIN (G.N3.E5.W16) | 6 | 4.17 | 3.09
EL1 NORTH WIN (G.N3.E5.W17) | 6 | 4.17 | 3.09
EL1 NORTH WIN (G.N3.E5.W18) | 6 | 4.17 | 3.09
EL1 NORTH WIN (G.N3.E5.W19) | 6 | 4.17 | 3.09
EL1 NORTH WIN (G.N3.E5.W2) | 6 | 4.17 | 3.09
EL1 NORTH WIN (G.N3.E5.W20) | 6 | 4.17 | 3.09
EL1 NORTH WIN (G.N3.E5.W21) | 6 | 4.17 | 3.09
EL1 NORTH WIN (G.N3.E5.W3) | 6 | 4.17 | 3.09
EL1 NORTH WIN (G.N3.E5.W4) | 6 | 4.17 | 3.09
EL1 NORTH WIN (G.N3.E5.W5) | 6 | 4.17 | 3.09
EL1 NORTH WIN (G.N3.E5.W6) | 6 | 4.17 | 3.09
EL1 NORTH WIN (G.N3.E5.W7) | 6 | 4.17 | 3.09
EL1 NORTH WIN (G.N3.E5.W8) | 6 | 4.17 | 3.09
EL1 NORTH WIN (G.N3.E5.W9) | 6 | 4.17 | 3.09
EL1 WEST WIN (G.N3.E4.W1) | 6 | 4.13 | 3.1
EL1 WEST WIN (G.N3.E4.W2) | 6 | 4.13 | 3.1
EL1 WEST WIN (G.N3.E4.W3) | 6 | 4.13 | 3.1
EL1 WEST WIN (G.N3.E4.W4) | 2.82 | 4.13 | 3.1
EL1 NORTH WIN (G.N4.E6.W1) | 6 | 4.17 | 3.09
EL1 NORTH WIN (G.N4.E6.W10) | 6 | 4.17 | 3.09
EL1 NORTH WIN (G.N4.E6.W11) | 3.41 | 4.17 | 3.09
EL1 NORTH WIN (G.N4.E6.W2) | 6 | 4.17 | 3.09
EL1 NORTH WIN (G.N4.E6.W3) | 6 | 4.17 | 3.09
EL1 NORTH WIN (G.N4.E6.W4) | 6 | 4.17 | 3.09
EL1 NORTH WIN (G.N4.E6.W5) | 6 | 4.17 | 3.09
EL1 NORTH WIN (G.N4.E6.W6) | 6 | 4.17 | 3.09
EL1 NORTH WIN (G.N4.E6.W7) | 6 | 4.17 | 3.09
EL1 NORTH WIN (G.N4.E6.W8) | 6 | 4.17 | 3.09
EL1 NORTH WIN (G.N4.E6.W9) | 6 | 4.17 | 3.09
EL1 SOUTH WIN (G.SSW8.E12.W1) | 6 | 4.17 | 3.09
EL1 SOUTH WIN (G.SSW8.E12.W2) | 6 | 4.17 | 3.09
EL1 SOUTH WIN (G.SSW8.E12.W3) | 6 | 4.17 | 3.09
EL1 SOUTH WIN (G.SSW8.E12.W4) | 6 | 4.17 | 3.09
EL1 SOUTH WIN (G.SSW8.E12.W5) | 6 | 4.17 | 3.09
EL1 SOUTH WIN (G.SSW8.E12.W6) | 6 | 4.17 | 3.09
EL1 SOUTH WIN (G.SSW8.E12.W7) | 6 | 4.17 | 3.09
EL1 SOUTH WIN (G.SSW8.E12.W8) | 6 | 4.17 | 3.09
EL1 SOUTH WIN (G.SSW8.E12.W9) | 2.62 | 4.17 | 3.09
EL1 WEST WIN (G.SSW8.E13.W1) | 6 | 4.13 | 3.1
EL1 WEST WIN (G.SSW8.E13.W2) | 6 | 4.13 | 3.1
EL1 WEST WIN (G.SSW8.E13.W3) | 6 | 4.13 | 3.1
EL1 WEST WIN (G.SSW8.E13.W4) | 2.82 | 4.13 | 3.1
EL1 SOUTH WIN (G.S2.E3.W1) | 6 | 4.17 | 3.09
EL1 SOUTH WIN (G.S2.E3.W2) | 6 | 4.17 | 3.09
EL1 SOUTH WIN (G.S2.E3.W3) | 6 | 4.17 | 3.09
EL1 SOUTH WIN (G.S2.E3.W4) | 6 | 4.17 | 3.09
EL1 SOUTH WIN (G.S2.E3.W5) | 6 | 4.17 | 3.09
EL1 SOUTH WIN (G.S2.E3.W6) | 6 | 4.17 | 3.09
EL1 SOUTH WIN (G.S2.E3.W7) | 6 | 4.17 | 3.09
EL1 SOUTH WIN (G.S2.E3.W8) | 6 | 4.17 | 3.09
EL1 SOUTH WIN (G.S2.E3.W9) | 2.4 | 4.17 | 3.09
EL1 SOUTH WIN (G.S7.E11.W1) | 6 | 4.17 | 3.09
EL1 SOUTH WIN (G.S7.E11.W2) | 6 | 4.17 | 3.09
EL1 SOUTH WIN (G.S7.E11.W3) | 5.35 | 4.17 | 3.09
EL1 EAST WIN (G.SE6.E9.W1) | 6 | 4.17 | 3.09
EL1 EAST WIN (G.SE6.E9.W2) | 6 | 4.17 | 3.09
EL1 EAST WIN (G.SE6.E9.W3) | 6 | 4.17 | 3.09
EL1 EAST WIN (G.SE6.E9.W4) | 2.82 | 4.17 | 3.09
EL1 SOUTH WIN (G.SE6.E10.W1) | 6 | 4.17 | 3.09
EL1 SOUTH WIN (G.SE6.E10.W2) | 6 | 4.17 | 3.09
EL1 SOUTH WIN (G.SE6.E10.W3) | 6 | 4.17 | 3.09
EL1 SOUTH WIN (G.SE6.E10.W4) | 3.71 | 4.17 | 3.09

## Raw_shadinggeometry (hidden)
Shading Name | Width [ft] | Length [ft]
No Shading

## Raw_zonesummary (hidden)
Vintage | Space | Zone Name | Conditioned | Area (Excluding Plenums and CrawlSpace) (ft2) | Area (Including Plenums and CrawlSpace) (ft2) | Width (ft) | Length (ft) | Volume (ft3) | Multipliers | People (Persons/1000 ft2) | Lighting (Btu/h-ft2) | Plug Loads (Btu/h-ft2) | Outdoor Air Flow per Person (cfm/person) | Outdoor Air Flow per Zone Floor Area (cfm/ft2) | Zone Type | HVAC System Identifier | Schedule Identifier | Height (ft)
Existing | CORRIDOR EL1 CORE PERIM SPC (G.C5) | CORRIDOR EL1 CORE PERIM SPC (G.C5) | Yes | 1677.17 | 1677.17 | 277.66 | 6.04 | 15095.26 | 1 | 5 | 2.1238 | 0 | 0 | 0.15 | Corridor | Main | Office | 9.0004
Existing | CORRIDOR EL1 SOUTH PERIM SPC (G.S9) | CORRIDOR EL1 SOUTH PERIM SPC (G.S9) | Yes | 2789.87 | 2789.87 | 116.34 | 23.98 | 25110.02 | 1 | 5 | 2.1238 | 0 | 0 | 0.15 | Corridor | Main | Office | 9.0004
Existing | CORRIDOR EL2 CORE SPC (G.C5) | CORRIDOR EL2 CORE SPC (G.C5) | Yes | 1677.17 | 1677.17 | 277.66 | 6.04 | 15095.26 | 1 | 5 | 2.1238 | 0 | 0 | 0.15 | Corridor | Main | Office | 9.0004
Existing | CORRIDOR EL2 NNE PERIM SPC (G.NNE4) | CORRIDOR EL2 NNE PERIM SPC (G.NNE4) | Yes | 1664.61 | 1664.61 | 69.42 | 23.98 | 14982.26 | 1 | 5 | 2.1238 | 0 | 0 | 0.15 | Corridor | Main | Office | 9.0005
Existing | CORRIDOR EL2 NORTH PERIM SPC (G.N1) | CORRIDOR EL2 NORTH PERIM SPC (G.N1) | Yes | 1664.85 | 1664.85 | 69.42 | 23.98 | 14984.42 | 1 | 5 | 2.1238 | 0 | 0 | 0.15 | Corridor | Main | Office | 9.0005
Existing | CORRIDOR EL2 NORTH PERIM SPC (G.N3) | CORRIDOR EL2 NORTH PERIM SPC (G.N3) | Yes | 3329.23 | 3329.23 | 138.81 | 23.98 | 29964.52 | 1 | 5 | 2.1238 | 0 | 0 | 0.15 | Corridor | Main | Office | 9.0004
Existing | CORRIDOR EL2 SSW PERIM SPC (G.SSW2) | CORRIDOR EL2 SSW PERIM SPC (G.SSW2) | Yes | 1664.62 | 1664.62 | 69.42 | 23.98 | 14982.27 | 1 | 5 | 2.1238 | 0 | 0 | 0.15 | Corridor | Main | Office | 9.0004
Existing | CORRIDOR EL2 SOUTH PERIM SPC (G.S6) | CORRIDOR EL2 SOUTH PERIM SPC (G.S6) | Yes | 3329.47 | 3329.47 | 138.85 | 23.98 | 29966.68 | 1 | 5 | 2.1238 | 0 | 0 | 0.15 | Corridor | Main | Office | 9.0004
Existing | CORRIDOR EL2 SOUTH PERIM SPC (G.S7) | CORRIDOR EL2 SOUTH PERIM SPC (G.S7) | Yes | 1664.61 | 1664.61 | 69.42 | 23.98 | 14982.25 | 1 | 5 | 2.1238 | 0 | 0 | 0.15 | Corridor | Main | Office | 9.0005
Existing | GUESTRM EL1 NNE PERIM SPC (G.NNE1) | GUESTRM EL1 NNE PERIM SPC (G.NNE1) | Yes | 1411.6 | 1411.6 | 58.86 | 23.98 | 12705.03 | 1 | 2.5 | 2.3472 | 1.7058 | 0 | 0.15 | Guestroom | Alternative | ResidentialLiving | 9.0004
Existing | GUESTRM EL1 NORTH PERIM SPC (G.N3) | GUESTRM EL1 NORTH PERIM SPC (G.N3) | Yes | 3495.91 | 3495.91 | 145.77 | 23.98 | 31464.69 | 1 | 2.5 | 2.3472 | 1.7058 | 0 | 0.15 | Guestroom | Alternative | ResidentialLiving | 9.0004
Existing | GUESTRM EL1 NORTH PERIM SPC (G.N4) | GUESTRM EL1 NORTH PERIM SPC (G.N4) | Yes | 1751.19 | 1751.19 | 73.03 | 23.98 | 15761.48 | 1 | 2.5 | 2.3472 | 1.7058 | 0 | 0.15 | Guestroom | Alternative | ResidentialLiving | 9.0004
Existing | GUESTRM EL1 SSW PERIM SPC (G.SSW8) | GUESTRM EL1 SSW PERIM SPC (G.SSW8) | Yes | 1398.41 | 1398.41 | 58.3 | 23.98 | 12586.31 | 1 | 2.5 | 2.3472 | 1.7058 | 0 | 0.15 | Guestroom | Alternative | ResidentialLiving | 9.0004
Existing | GUESTRM EL1 SOUTH PERIM SPC (G.S2) | GUESTRM EL1 SOUTH PERIM SPC (G.S2) | Yes | 1391.7 | 1391.7 | 58.04 | 23.98 | 12525.88 | 1 | 2.5 | 2.3472 | 1.7058 | 0 | 0.15 | Guestroom | Alternative | ResidentialLiving | 9.0004
Existing | LAUNDRY EL1 SOUTH PERIM SPC (G.S7) | LAUNDRY EL1 SOUTH PERIM SPC (G.S7) | Yes | 479.41 | 479.41 | 19.98 | 23.98 | 4314.87 | 1 | 5 | 3.003 | 10.9856 | 0 | 0.15 | Laundry | Main | Office | 9.0004
Existing | OFFICE EL1 SE PERIM SPC (G.SE6) | OFFICE EL1 SE PERIM SPC (G.SE6) | Yes | 599.32 | 599.32 | 25 | 23.98 | 5394.13 | 1 | 5 | 4.2664 | 5.1175 | 0 | 0.15 | Office | Main | Office | 9.0004
New Construction | CORRIDOR EL1 CORE PERIM SPC (G.C5) | CORRIDOR EL1 CORE PERIM SPC (G.C5) | Yes | 1677.17 | 1677.17 | 277.66 | 6.04 | 15095.26 | 1 | 5 | 1.3647 | 0 | 0 | 0.15 | Corridor | Main | Office | 9.0004
New Construction | CORRIDOR EL1 SOUTH PERIM SPC (G.S9) | CORRIDOR EL1 SOUTH PERIM SPC (G.S9) | Yes | 2789.87 | 2789.87 | 116.34 | 23.98 | 25110.02 | 1 | 5 | 1.3647 | 0 | 0 | 0.15 | Corridor | Main | Office | 9.0004
New Construction | CORRIDOR EL2 CORE SPC (G.C5) | CORRIDOR EL2 CORE SPC (G.C5) | Yes | 1677.17 | 1677.17 | 277.66 | 6.04 | 15095.26 | 1 | 5 | 1.3647 | 0 | 0 | 0.15 | Corridor | Main | Office | 9.0004
New Construction | CORRIDOR EL2 NNE PERIM SPC (G.NNE4) | CORRIDOR EL2 NNE PERIM SPC (G.NNE4) | Yes | 1664.61 | 1664.61 | 69.42 | 23.98 | 14982.26 | 1 | 5 | 1.3647 | 0 | 0 | 0.15 | Corridor | Main | Office | 9.0005
New Construction | CORRIDOR EL2 NORTH PERIM SPC (G.N1) | CORRIDOR EL2 NORTH PERIM SPC (G.N1) | Yes | 1664.85 | 1664.85 | 69.42 | 23.98 | 14984.42 | 1 | 5 | 1.3647 | 0 | 0 | 0.15 | Corridor | Main | Office | 9.0005
New Construction | CORRIDOR EL2 NORTH PERIM SPC (G.N3) | CORRIDOR EL2 NORTH PERIM SPC (G.N3) | Yes | 3329.23 | 3329.23 | 138.81 | 23.98 | 29964.52 | 1 | 5 | 1.3647 | 0 | 0 | 0.15 | Corridor | Main | Office | 9.0004
New Construction | CORRIDOR EL2 SSW PERIM SPC (G.SSW2) | CORRIDOR EL2 SSW PERIM SPC (G.SSW2) | Yes | 1664.62 | 1664.62 | 69.42 | 23.98 | 14982.27 | 1 | 5 | 1.3647 | 0 | 0 | 0.15 | Corridor | Main | Office | 9.0004
New Construction | CORRIDOR EL2 SOUTH PERIM SPC (G.S6) | CORRIDOR EL2 SOUTH PERIM SPC (G.S6) | Yes | 3329.47 | 3329.47 | 138.85 | 23.98 | 29966.68 | 1 | 5 | 1.3647 | 0 | 0 | 0.15 | Corridor | Main | Office | 9.0004
New Construction | CORRIDOR EL2 SOUTH PERIM SPC (G.S7) | CORRIDOR EL2 SOUTH PERIM SPC (G.S7) | Yes | 1664.61 | 1664.61 | 69.42 | 23.98 | 14982.25 | 1 | 5 | 1.3647 | 0 | 0 | 0.15 | Corridor | Main | Office | 9.0005
New Construction | GUESTRM EL1 NNE PERIM SPC (G.NNE1) | GUESTRM EL1 NNE PERIM SPC (G.NNE1) | Yes | 1411.6 | 1411.6 | 58.86 | 23.98 | 12705.03 | 1 | 2.5 | 1.7058 | 1.7058 | 0 | 0.15 | Guestroom | Alternative | ResidentialLiving | 9.0004
New Construction | GUESTRM EL1 NORTH PERIM SPC (G.N3) | GUESTRM EL1 NORTH PERIM SPC (G.N3) | Yes | 3495.91 | 3495.91 | 145.77 | 23.98 | 31464.69 | 1 | 2.5 | 1.7058 | 1.7058 | 0 | 0.15 | Guestroom | Alternative | ResidentialLiving | 9.0004
New Construction | GUESTRM EL1 NORTH PERIM SPC (G.N4) | GUESTRM EL1 NORTH PERIM SPC (G.N4) | Yes | 1751.19 | 1751.19 | 73.03 | 23.98 | 15761.48 | 1 | 2.5 | 1.7058 | 1.7058 | 0 | 0.15 | Guestroom | Alternative | ResidentialLiving | 9.0004
New Construction | GUESTRM EL1 SSW PERIM SPC (G.SSW8) | GUESTRM EL1 SSW PERIM SPC (G.SSW8) | Yes | 1398.41 | 1398.41 | 58.3 | 23.98 | 12586.31 | 1 | 2.5 | 1.7058 | 1.7058 | 0 | 0.15 | Guestroom | Alternative | ResidentialLiving | 9.0004
New Construction | GUESTRM EL1 SOUTH PERIM SPC (G.S2) | GUESTRM EL1 SOUTH PERIM SPC (G.S2) | Yes | 1391.7 | 1391.7 | 58.04 | 23.98 | 12525.88 | 1 | 2.5 | 1.7058 | 1.7058 | 0 | 0.15 | Guestroom | Alternative | ResidentialLiving | 9.0004
New Construction | LAUNDRY EL1 SOUTH PERIM SPC (G.S7) | LAUNDRY EL1 SOUTH PERIM SPC (G.S7) | Yes | 479.41 | 479.41 | 19.98 | 23.98 | 4314.87 | 1 | 5 | 1.5353 | 10.9856 | 0 | 0.15 | Laundry | Main | Office | 9.0004
New Construction | OFFICE EL1 SE PERIM SPC (G.SE6) | OFFICE EL1 SE PERIM SPC (G.SE6) | Yes | 599.32 | 599.32 | 25 | 23.98 | 5394.13 | 1 | 5 | 2.047 | 5.1175 | 0 | 0.15 | Office | Main | Office | 9.0004