## SFm
Insulation-related parameters in SFm prototypes
Residential envelope parameters | unit | default (a) | thickness (inches) | Conductivity in IP units (BTU·in/ft²·°F·h) | R-value |  | (a) Defaults from \prototypes\residential\SFm-1 Story-New\templates\root.pxt | [6 empty] | Color key
sheathing_consol_layer_thickness | m | 0.0127 | 0.5 |  |  |  | # parameter "sheathing_consol_layer_thickness", :default=>0.0127['m'] | [6 empty] | The parameter is unused (commented out) in all residential prototypes.
sheathing_consol_layer_conductivity | W/m.K | 0.094018 |  | 0.65183 | 0.76707 |  | # parameter "sheathing_consol_layer_conductivity", :default=>0.0940184 | [6 empty] | The input field is parameterized
wall_consol_layer_thickness | m | 0.088605 | 3.4884 |  |  |  | parameter "wall_consol_layer_thickness", :default=>0.0886047['m'] | [6 empty] | Best guess design intent of building energy model
wall_consol_layer_conductivity | W/m.K | 0.041919 |  | 0.29062 | 12.0031 |  | parameter "wall_consol_layer_conductivity", :default=>0.0419186
wall_insulation_layer_thickness | m | 0.0508 | 2 |  |  |  | parameter "wall_insulation_layer_thickness", :default=>0.0508['m']
wall_insulation_layer_conductivity | W/m.K | 0.02884 |  | 0.19995 | 10.0026 |  | parameter "wall_insulation_layer_conductivity", :default=>0.02884
ceil_consol_layer_thickness | m | 0.068 | 2.6772 |  |  |  | parameter "ceil_consol_layer_thickness", :default=>0.068['m']
ceil_consol_layer_conductivity | W/m.K | 0.061718 |  | 0.42789 | 6.2567 |  | parameter "ceil_consol_layer_conductivity", :default=>0.0617176
Wall layers
Wall construction from \prototypes\residential\SFm-1 Story-New\templates\root.pxt | [13 empty] | ! Wall construction |  |  |  | Example material
[14 empty] | Construction, |  |  |  | Material, | Material
Exterior Wall layer | Layer | Roughness | Thickness {m} | Conductivity {W/m-K} | Density {kg/m3} | Specific Heat {J/kg-K} | Equiv. RSI | Equiv R-value | Overall U-factor | Subset | Interpretation |  |  | Exterior Wall, !- Name |  |  |  | Drywall_1/2in, !- Name | Drywall_1/2in
syn_stucco | Outside Layer | MediumSmooth | 0.003048 | 0.0865 | 400 | 878.64 | 0.035237 | 0.20008 | 4.9979 | A |  |  |  | syn_stucco, !- Outside Layer |  |  |  | MediumSmooth, !- Roughness | MediumSmooth
wall_insulation_layer | Layer 2 | Rough | 0.0508 | 0.02884 | 120.801 | 1036.2577 | 1.7614 | 10.0019 | 0.099981 | B | Continuous insulation (parameterized) |  |  | wall_insulation_layer, !- Layer 2 |  |  |  | 1.27000257446048E-02, !- Thickness {m} | 1.27000257446048E-02
OSB_7/16in | Layer 3 | MediumSmooth | 0.011113 | 0.1163 | 544.6274 | 1213.36 | 0.09555 | 0.54256 | 1.8431 | A |  |  |  | OSB_7/16in, !- Layer 3 |  |  |  | 0.16009, !- Conductivity {W/m-K} | 0.16009
wall_consol_layer | Layer 4 | Rough | 0.088605 | 0.041919 | 120.801 | 1036.2577 | 2.1137 | 12.0023 | 0.083317 | B | Consolidate layer: studs and cavity insulation (parameterized) |  |  | wall_consol_layer, !- Layer 4 |  |  |  | 800.922646044499, !- Density {kg/m3} | 800.922646044499
Drywall_1/2in | Layer 5 | MediumSmooth | 0.0127 | 0.16009 | 800.9226 | 1087.84 | 0.079331 | 0.45046 | 2.22 | A |  |  |  | Drywall_1/2in; !- Layer 5 |  |  |  | 1087.84000823168; !- Specific Heat {J/kg-K} | 1087.84000823168
Totals |  |  | 0.16627 |  |  |  | 4.0853 | 23.1974 | 0.043108
Subtotals | Subset | Equiv R-value | Overall U-factor
Fixed | A | 1.1931 | 0.83815
Parameterized | B | 22.0043 | 0.045446
Total |  | 23.1974 | 0.043108
Ceiling layers
[14 empty] | Construction, |  |  |  | Example material
Exterior Wall layer | Layer | Roughness | Thickness {m} | Conductivity {W/m-K} | Density {kg/m3} | Specific Heat {J/kg-K} | Equiv. RSI | Equiv R-value | Overall U-factor | Subset | Interpretation |  |  | Interior Ceiling, !- Name |  |  |  | Material, | Material
ceil_consol_layer | Outside Layer | Rough | 0.068 | 0.061718 | 41.9286 | 776.2513 | 1.1018 | 6.2563 | 0.15984 |  | Cosolidated layer, joists and cavity insulation |  |  | ceil_consol_layer, !- Outside Layer |  |  |  | ceil_consol_layer, !- Name | ceil_consol_layer
Drywall_1/2in | Layer 2 | MediumSmooth | 0.0127 | 0.16009 | 800.9226 | 1087.84 | 0.079331 | 0.45046 | 2.22 |  | Continuous insulation |  |  | Drywall_1/2in; !- Layer 2 |  |  |  | Rough, !- Roughness | Rough
Totals |  |  | 0.0807 |  |  |  | 1.1811 | 6.7067 | 0.1491 | [8 empty] | 776.25126; !- Specific Heat {J/kg-K} | 776.25126
Roof layers
!Roof construction conditioned on raidant barrier and roof insulation
Exterior Wall layer | Layer | Roughness | Thickness {m} | Conductivity {W/m-K} | Density {kg/m3} | Specific Heat {J/kg-K} | Equiv. RSI | Equiv R-value | Overall U-factor | Option | Interpretation |  |  | Construction, |  |  |  | Example material
Wood Shingle (WS02) | Outside Layer | MediumRough | 0 | N/A | 0 | 0 | 0.165 | 0.93691 | 1.0673 | Default | Parameterized absorptance (if roofing=='REQ') |  |  | Roof Construction, !- Name |  |  |  | Material, | Material
Blt-Up Roof 3/8in (BR01) | Layer 2 | Rough | 0.0094488 | 0.16241 | 1121.295 | 1465.38 | 0.05818 | 0.33036 | 3.027 | Default |  |  |  | Wood Shingle (WS02), !- Outside Layer |  |  |  | Radiant Barrier, !- Name | Radiant Barrier
Bldg Paper Felt (BP01) | Layer 3 | Rough | 0 | N/A | 0 | 0 | 0.011 | 0.062461 | 16.01 | Default |  |  |  | Blt-Up Roof 3/8in (BR01), !- Layer 2 |  |  |  | Smooth, !- Roughness | Smooth
Plywd 5/8in (PW04) | Layer 4 | Rough | 0.025298 | 0.11536 | 544.629 | 1214.172 | 0.21929 | 1.2452 | 0.80308 | Default |  |  |  | Bldg Paper Felt (BP01),!- Layer 3 |  |  |  | 0.001, !- Thickness {m} | 0.001
Wood Shingle (WS02) | Outside Layer | MediumRough | 0 | N/A | 0 | 0 | 0.165 | 0.93691 | 1.0673 | With below deck R19 |  |  |  | <% if below_roof_deck_insulation==19 %> |  |  |  | 237, !- Conductivity {W/m-K} | 237
Blt-Up Roof 3/8in (BR01) | Layer 2 | Rough | 0.0094488 | 0.16241 | 1121.295 | 1465.38 | 0.05818 | 0.33036 | 3.027 | With below deck R19 |  |  |  | Plywd 5/8in (PW04), |  |  |  | 2710, !- Density {kg/m3} | 2710
Bldg Paper Felt (BP01) | Layer 3 | Rough | 0 | N/A | 0 | 0 | 0.011 | 0.062461 | 16.01 | With below deck R19 |  |  |  | Air Space 1 inch, |  |  |  | 887, !- Specific Heat {J/kg-K} | 887
Plywd 5/8in (PW04) | Layer 4 | Rough | 0.025298 | 0.11536 | 544.629 | 1214.172 | 0.21929 | 1.2452 | 0.80308 | With below deck R19 |  |  |  | roof_consol_layer; |  |  |  | 0.1, !- Thermal Absorptance
Air Space 1 inch | Layer 5 | N/A | N/A | N/A | N/A | N/A | 0.17611 | 1 | 1 | With below deck R19 |  |  |  | <% else %> |  |  |  | 0.1, !- Solar Absorptance
roof_consol_layer | Layer 6 | Rough | 0.14194 | 0.047654 | 41.9286 | 776.2513 | 2.9786 | 16.9133 | 0.059125 | With below deck R19 |  |  |  | <% if radiant_barrier=='REQ' %> |  |  |  | 0.1; !- Visible Absorptance
Wood Shingle (WS02) | Outside Layer | MediumRough | 0 | N/A | 0 | 0 | 0.165 | 0.93691 | 1.0673 | With radiant barrier | Parameterized absorptance (if roofing=='REQ') |  |  | Plywd 5/8in (PW04),
Blt-Up Roof 3/8in (BR01) | Layer 2 | Rough | 0.0094488 | 0.16241 | 1121.295 | 1465.38 | 0.05818 | 0.33036 | 3.027 | With radiant barrier |  |  |  | Air Space 1 inch,
Bldg Paper Felt (BP01) | Layer 3 | Rough | 0 | N/A | 0 | 0 | 0.011 | 0.062461 | 16.01 | With radiant barrier |  |  |  | Radiant Barrier;
Plywd 5/8in (PW04) | Layer 4 | Rough | 0.025298 | 0.11536 | 544.629 | 1214.172 | 0.21929 | 1.2452 | 0.80308 | With radiant barrier |  |  |  | <% else %>
Air Space 1 inch | Layer 7 | N/A | N/A | N/A | N/A | N/A | 0.17611 | 1 | 1 | With radiant barrier |  |  |  | Plywd 5/8in (PW04);
Radiant Barrier | Layer 8 | Smooth | 0.001 | 237 | 2710 | 887 | 4.2194e-06 | 2.3959e-05 | 41738.1136 | With radiant barrier |  |  |  | <% end %>
<% end %>
Option totals | Layers | Equiv R-value | Overall U-factor
Default | 4 | 2.5749 | 0.38836 | [10 empty] | !Name Roof Insulation for SFm is all R19
With below deck R19 | 6 | 20.4882 | 0.048809 | [10 empty] | Material,
With radiant barrier | 6 | 3.575 | 0.27972 | [10 empty] | roof_consol_layer, !- Name
Rough, !- Roughness
0.141941176, !- Thickness {m}
0.04765367, !- Conductivity {W/m-K}
41.9286, !- Density {kg/m3}
776.25126; !- Specific Heat {J/kg-K}
deer-sfm-1975-1985.csv
| CZ01 | CZ02 | CZ03 | CZ04 | CZ05 | CZ06 | CZ07 | CZ08 | CZ09 | CZ10 | CZ11 | CZ12 | CZ13 | CZ14 | CZ15 | CZ16 | Comment
sheathing_consol_layer_thickness | 0.0127 | 0.0127 | 0.0127 | 0.0127 | 0.0127 | 0.0127 | 0.0127 | 0.0127 | 0.0127 | 0.0127 | 0.0127 | 0.0127 | 0.0127 | 0.0127 | 0.0127 | 0.0127 | The parameter is unused (commented out) in all residential prototypes.
sheathing_consol_layer_conductivity | 0.094018 | 0.094018 | 0.094018 | 0.094018 | 0.094018 | 0.094018 | 0.094018 | 0.094018 | 0.094018 | 0.094018 | 0.094018 | 0.094018 | 0.094018 | 0.094018 | 0.094018 | 0.094018 | The parameter is unused (commented out) in all residential prototypes.
wall_consol_layer_thickness | 0.0325 | 0.0325 | 0.0325 | 0.0325 | 0.0325 | 0.059 | 0.059 | 0.059 | 0.059 | 0.103 | 0.1 | 0.1 | 0.1 | 0.103 | 0.103 | 0.135
wall_consol_layer_conductivity | 0.057165 | 0.057165 | 0.057165 | 0.057165 | 0.057165 | 0.057165 | 0.057165 | 0.057165 | 0.057165 | 0.057165 | 0.057165 | 0.057165 | 0.057165 | 0.057165 | 0.057165 | 0.057165
ceil_consol_layer_thickness | 0.068 | 0.068 | 0.068 | 0.068 | 0.068 | 0.076 | 0.076 | 0.076 | 0.076 | 0.195 | 0.21 | 0.21 | 0.21 | 0.2 | 0.2 | 0.26
ceil_consol_layer_conductivity | 0.061718 | 0.061718 | 0.061718 | 0.061718 | 0.061718 | 0.061718 | 0.061718 | 0.061718 | 0.061718 | 0.061718 | 0.061718 | 0.061718 | 0.061718 | 0.061718 | 0.061718 | 0.061718
T24_2022_SFm.csv
| CZ01 | CZ02 | CZ03 | CZ04 | CZ05 | CZ06 | CZ07 | CZ08 | CZ09 | CZ10 | CZ11 | CZ12 | CZ13 | CZ14 | CZ15 | CZ16
ceil_consol_layer_thickness | 0.28388 | 0.28388 | 0.22412 | 0.28388 | 0.22412 | 0.22412 | 0.22412 | 0.28388 | 0.28388 | 0.28388 | 0.28388 | 0.28388 | 0.28388 | 0.28388 | 0.28388 | 0.28388
ceil_consol_layer_conductivity | 0.047639 | 0.047639 | 0.047639 | 0.047639 | 0.047639 | 0.047639 | 0.047639 | 0.047639 | 0.047639 | 0.047639 | 0.047639 | 0.047639 | 0.047639 | 0.047639 | 0.047639 | 0.047639
wall_consol_layer_thickness | 0.088605 | 0.088605 | 0.088605 | 0.088605 | 0.088605 | 0.088605 | 0.088605 | 0.088605 | 0.088605 | 0.088605 | 0.088605 | 0.088605 | 0.088605 | 0.088605 | 0.088605 | 0.088605
wall_consol_layer_conductivity | 0.041919 | 0.041919 | 0.041919 | 0.041919 | 0.041919 | 0.041919 | 0.041919 | 0.041919 | 0.041919 | 0.041919 | 0.041919 | 0.041919 | 0.041919 | 0.041919 | 0.041919 | 0.041919
wall_insulation_layer_thickness | 0.0508 | 0.0508 | 0.0508 | 0.0508 | 0.0508 | 0.01905 | 0.01905 | 0.0508 | 0.0508 | 0.0508 | 0.0508 | 0.0508 | 0.0508 | 0.0508 | 0.0508 | 0.0508
wall_insulation_layer_conductivity | 0.02884 | 0.02884 | 0.02884 | 0.02884 | 0.02884 | 0.02884 | 0.02884 | 0.02884 | 0.02884 | 0.02884 | 0.02884 | 0.02884 | 0.02884 | 0.02884 | 0.02884 | 0.02884
Calculated R-value (ft²·°F·h/BTU) comparison
Ceilings | CZ01 | CZ02 | CZ03 | CZ04 | CZ05 | CZ06 | CZ07 | CZ08 | CZ09 | CZ10 | CZ11 | CZ12 | CZ13 | CZ14 | CZ15 | CZ16
ceil_consol_layer_rvalue | 33.8395 | 33.8395 | 26.7155 | 33.8395 | 26.7155 | 26.7155 | 26.7155 | 33.8395 | 33.8395 | 33.8395 | 33.8395 | 33.8395 | 33.8395 | 33.8395 | 33.8395 | 33.8395
drywall layer | 0.45046 | 0.45046 | 0.45046 | 0.45046 | 0.45046 | 0.45046 | 0.45046 | 0.45046 | 0.45046 | 0.45046 | 0.45046 | 0.45046 | 0.45046 | 0.45046 | 0.45046 | 0.45046
ceil_consol + drywall | 34.29 | 34.29 | 27.1659 | 34.29 | 27.1659 | 27.1659 | 27.1659 | 34.29 | 34.29 | 34.29 | 34.29 | 34.29 | 34.29 | 34.29 | 34.29 | 34.29
Code (ceiling insulation option B) | 38 | 38 | 30 | 38 | 30 | 30 | 30 | 38 | 38 | 38 | 38 | 38 | 38 | 38 | 38 | 38
excess R-value in model | -10.95% | -10.95% | -10.95% | -10.95% | -10.95% | -10.95% | -10.95% | -10.95% | -10.95% | -10.95% | -10.95% | -10.95% | -10.95% | -10.95% | -10.95% | -10.95%
Walls
wall_consol_layer_rvalue | 12.0031 | 12.0031 | 12.0031 | 12.0031 | 12.0031 | 12.0031 | 12.0031 | 12.0031 | 12.0031 | 12.0031 | 12.0031 | 12.0031 | 12.0031 | 12.0031 | 12.0031 | 12.0031
wall_insulation_layer_rvalue | 10.0026 | 10.0026 | 10.0026 | 10.0026 | 10.0026 | 3.751 | 3.751 | 10.0026 | 10.0026 | 10.0026 | 10.0026 | 10.0026 | 10.0026 | 10.0026 | 10.0026 | 10.0026
wall_consol + wall_insulation | 22.0058 | 22.0058 | 22.0058 | 22.0058 | 22.0058 | 15.7541 | 15.7541 | 22.0058 | 22.0058 | 22.0058 | 22.0058 | 22.0058 | 22.0058 | 22.0058 | 22.0058 | 22.0058
wall assembly | 23.1989 | 23.1989 | 23.1989 | 23.1989 | 23.1989 | 16.9472 | 16.9472 | 23.1989 | 23.1989 | 23.1989 | 23.1989 | 23.1989 | 23.1989 | 23.1989 | 23.1989 | 23.1989
Code (Above Grade Frame Walls) | 20.8333 | 20.8333 | 20.8333 | 20.8333 | 20.8333 | 15.3846 | 15.3846 | 20.8333 | 20.8333 | 20.8333 | 20.8333 | 20.8333 | 20.8333 | 20.8333 | 20.8333 | 20.8333
excess R-value in model | 11.35% | 11.35% | 11.35% | 11.35% | 11.35% | 10.16% | 10.16% | 11.35% | 11.35% | 11.35% | 11.35% | 11.35% | 11.35% | 11.35% | 11.35% | 11.35%
2025 T24 Code expressed in terms of equivalent R-value (ft²·°F·h/BTU)
| CZ01 | CZ02 | CZ03 | CZ04 | CZ05 | CZ06 | CZ07 | CZ08 | CZ09 | CZ10 | CZ11 | CZ12 | CZ13 | CZ14 | CZ15 | CZ16
Ceiling Insulation (Option B) | 38 | 38 | 30 | 38 | 30 | 30 | 30 | 38 | 38 | 38 | 38 | 38 | 38 | 38 | 38 | 38
Ceiling Insulation for vented attics (Option C) | 38 | 30 | 30 | 30 | 30 | 30 | 30 | 38 | 38 | 38 | 38 | 38 | 38 | 38 | 38 | 38
Above Grade Framed Walls | 20.8333 | 20.8333 | 20.8333 | 20.8333 | 20.8333 | 15.3846 | 15.3846 | 20.8333 | 20.8333 | 20.8333 | 20.8333 | 20.8333 | 20.8333 | 20.8333 | 20.8333 | 20.8333 | R-value calculated from U-factor
Above Grade Mass Wall Interior | 12.987 | 12.987 | 12.987 | 12.987 | 12.987 | 12.987 | 12.987 | 12.987 | 12.987 | 12.987 | 12.987 | 12.987 | 12.987 | 12.987 | 12.987 | 16.9492 | R-value calculated from U-factor
Above Grade Mass Wall Exterior | 8 | 8 | 8 | 8 | 8 | 8 | 8 | 8 | 8 | 8 | 8 | 8 | 8 | 8 | 8 | 12.987 | R-value calculated from U-factor
Below Grade Interior Walls | 12.987 | 12.987 | 12.987 | 12.987 | 12.987 | 12.987 | 12.987 | 12.987 | 12.987 | 12.987 | 12.987 | 12.987 | 12.987 | 12.987 | 12.987 | 14.9254 | R-value calculated from U-factor
Below Grade Exterior Walls | 5 | 5 | 5 | 5 | 5 | 5 | 5 | 5 | 5 | 5 | 5 | 5 | 5 | 10 | 10 | 18.8679 | R-value calculated from U-factor
Note on C96: [Threaded comment] Your version of Excel allows you to read this threaded comment; however, any edits to it will get removed if the file is opened in a newer version of Excel. Learn more: https://go.microsoft.com/fwlink/?linkid=870924 Comment: The pair of wall_consol and wall_insul looks like they are meant to represent cavity insulation and continuous insulation, respectively; both are treated as consolidated layers (joists/studs and insulation combined).
Note on C106: [Threaded comment] Your version of Excel allows you to read this threaded comment; however, any edits to it will get removed if the file is opened in a newer version of Excel. Learn more: https://go.microsoft.com/fwlink/?linkid=870924 Comment: Codes files hint at option B; however, the model has infiltration rate around 1.0 ACH for zones like “EL7 Roof Zone 1” and “EL8 Roof Zone 1”, which seems like a vented attic.

## MFm
Insulation-related parameters in SFm prototypes
Residential envelope parameters | unit | default (a) | thickness (inches) | Conductivity in IP units (BTU·in/ft²·°F·h) | R-value |  | (a) Defaults from \prototypes\residential\MFm-New\templates\root.pxt | [6 empty] | Color key
sheathing_consol_layer_thickness | m | 0.0127 | 0.5 |  |  |  | # parameter "sheathing_consol_layer_thickness", :default=>0.0127['m'] | [6 empty] | The parameter is unused (commented out) in all residential prototypes.
sheathing_consol_layer_conductivity | W/m.K | 0.094018 |  | 0.65183 | 0.76707 |  | # parameter "sheathing_consol_layer_conductivity", :default=>0.0940184 | [6 empty] | The input field is parameterized
wall_consol_layer_thickness | m | 0.088605 | 3.4884 |  |  |  | parameter "wall_consol_layer_thickness", :default=>0.0886047['m'] | [6 empty] | Best guess design intent of building energy model
wall_consol_layer_conductivity | W/m.K | 0.041919 |  | 0.29062 | 12.0031 |  | parameter "wall_consol_layer_conductivity", :default=>0.0419186
wall_insulation_layer_thickness | m | 0.0508 | 2 |  |  |  | parameter "wall_insulation_layer_thickness", :default=>0.0508['m']
wall_insulation_layer_conductivity | W/m.K | 0.02884 |  | 0.19995 | 10.0026 |  | parameter "wall_insulation_layer_conductivity", :default=>0.02884
ceil_consol_layer_thickness | m | 0.068 | 2.6772 |  |  |  | parameter "ceil_consol_layer_thickness", :default=>0.068['m']
ceil_consol_layer_conductivity | W/m.K | 0.061718 |  | 0.42789 | 6.2567 |  | parameter "ceil_consol_layer_conductivity", :default=>0.0617176
Wall layers
Wall construction from prototypes\residential\MFm-New\templates\root.pxt | [13 empty] | ! Wall construction |  |  |  | Example material
[14 empty] | Construction, |  |  |  | Material, | Material
Exterior Wall layer | Layer | Roughness | Thickness {m} | Conductivity {W/m-K} | Density {kg/m3} | Specific Heat {J/kg-K} | Equiv. RSI | Equiv R-value | Overall U-factor | Subset | Interpretation |  |  | Exterior Wall, !- Name |  |  |  | Drywall_1/2in, !- Name | Drywall_1/2in
syn_stucco | Outside Layer | MediumSmooth | 0.003048 | 0.0865 | 400 | 878.64 | 0.035237 | 0.20008 | 4.9979 | A |  |  |  | syn_stucco, !- Outside Layer |  |  |  | MediumSmooth, !- Roughness | MediumSmooth
wall_insulation_layer | Layer 2 | Rough | 0.0508 | 0.02884 | 120.801 | 1036.2577 | 1.7614 | 10.0019 | 0.099981 | B | Continuous insulation (parameterized) |  |  | wall_insulation_layer, !- Layer 2 |  |  |  | 1.27000257446048E-02, !- Thickness {m} | 1.27000257446048E-02
OSB_7/16in | Layer 3 | MediumSmooth | 0.011113 | 0.1163 | 544.6274 | 1213.36 | 0.09555 | 0.54256 | 1.8431 | A |  |  |  | OSB_7/16in, !- Layer 3 |  |  |  | 0.16009, !- Conductivity {W/m-K} | 0.16009
wall_consol_layer | Layer 4 | Rough | 0.088605 | 0.041919 | 120.801 | 1036.2577 | 2.1137 | 12.0023 | 0.083317 | B | Consolidate layer: studs and cavity insulation (parameterized) |  |  | wall_consol_layer, !- Layer 4 |  |  |  | 800.922646044499, !- Density {kg/m3} | 800.922646044499
Drywall_1/2in | Layer 5 | MediumSmooth | 0.0127 | 0.16009 | 800.9226 | 1087.84 | 0.079331 | 0.45046 | 2.22 | A |  |  |  | Drywall_1/2in; !- Layer 5 |  |  |  | 1087.84000823168; !- Specific Heat {J/kg-K} | 1087.84000823168
Totals |  |  | 0.16627 |  |  |  | 4.0853 | 23.1974 | 0.043108
Subtotals | Subset | Equiv R-value | Overall U-factor
Fixed | A | 1.1931 | 0.83815
Parameterized | B | 22.0043 | 0.045446
Total |  | 23.1974 | 0.043108
Ceiling layers
[14 empty] | Construction, |  |  |  | Example material
Exterior Wall layer | Layer | Roughness | Thickness {m} | Conductivity {W/m-K} | Density {kg/m3} | Specific Heat {J/kg-K} | Equiv. RSI | Equiv R-value | Overall U-factor | Subset | Interpretation |  |  | Interior Ceiling, !- Name |  |  |  | Material, | Material
ceil_consol_layer | Outside Layer | Rough | 0.068 | 0.061718 | 41.9286 | 776.2513 | 1.1018 | 6.2563 | 0.15984 |  | Cosolidated layer, joists and cavity insulation |  |  | ceil_consol_layer, !- Outside Layer |  |  |  | ceil_consol_layer, !- Name | ceil_consol_layer
Drywall_1/2in | Layer 2 | MediumSmooth | 0.0127 | 0.16009 | 800.9226 | 1087.84 | 0.079331 | 0.45046 | 2.22 |  | Continuous insulation |  |  | Drywall_1/2in; !- Layer 2 |  |  |  | Rough, !- Roughness | Rough
Totals |  |  | 0.0807 |  |  |  | 1.1811 | 6.7067 | 0.1491 | [8 empty] | 776.25126; !- Specific Heat {J/kg-K} | 776.25126
Roof layers
Construction,
Exterior Wall layer | Layer | Roughness | Thickness {m} | Conductivity {W/m-K} | Density {kg/m3} | Specific Heat {J/kg-K} | Equiv. RSI | Equiv R-value | Overall U-factor | Option | Interpretation |  |  | EL1 Roof Construction, !- Name |  |  |  | Example material
Wood Shingle (WS02) | Outside Layer | MediumRough | 0 | N/A | 0 | 0 | 0.165 | 0.93691 | 1.0673 | Default | Parameterized absorptance (if roofing=='REQ') |  |  | Wood Shingle (WS02), !- Outside Layer |  |  |  | Material, | Material
Blt-Up Roof 3/8in (BR01) | Layer 2 | Rough | 0.0094488 | 0.16241 | 1121.295 | 1465.38 | 0.05818 | 0.33036 | 3.027 | Default |  |  |  | Blt-Up Roof 3/8in (BR01), !- Layer 2 |  |  |  | Radiant Barrier, !- Name | Radiant Barrier
Bldg Paper Felt (BP01) | Layer 3 | Rough | 0 | N/A | 0 | 0 | 0.011 | 0.062461 | 16.01 | Default |  |  |  | Bldg Paper Felt (BP01),!- Layer 3 |  |  |  | Smooth, !- Roughness | Smooth
Plywd 5/8in (PW04) | Layer 4 | Rough | 0.025298 | 0.11536 | 544.629 | 1214.172 | 0.21929 | 1.2452 | 0.80308 | Default |  |  |  | <% if below_roof_deck_insulation==19 ¦¦ below_roof_deck_insulation==13 %> |  |  |  | 0.001, !- Thickness {m} | 0.001
Wood Shingle (WS02) | Outside Layer | MediumRough | 0 | N/A | 0 | 0 | 0.165 | 0.93691 | 1.0673 | With below deck R19 |  |  |  | Plywd 5/8in (PW04), |  |  |  | 237, !- Conductivity {W/m-K} | 237
Blt-Up Roof 3/8in (BR01) | Layer 2 | Rough | 0.0094488 | 0.16241 | 1121.295 | 1465.38 | 0.05818 | 0.33036 | 3.027 | With below deck R19 |  |  |  | Air Space 1 inch, |  |  |  | 2710, !- Density {kg/m3} | 2710
Bldg Paper Felt (BP01) | Layer 3 | Rough | 0 | N/A | 0 | 0 | 0.011 | 0.062461 | 16.01 | With below deck R19 |  |  |  | roof_consol_layer; |  |  |  | 887, !- Specific Heat {J/kg-K} | 887
Plywd 5/8in (PW04) | Layer 4 | Rough | 0.025298 | 0.11536 | 544.629 | 1214.172 | 0.21929 | 1.2452 | 0.80308 | With below deck R19 |  |  |  | <% else %> |  |  |  | 0.1, !- Thermal Absorptance
Air Space 1 inch | Layer 5 | N/A | N/A | N/A | N/A | N/A | 0.17611 | 1 | 1 | With below deck R19 |  |  |  | <% if radiant_barrier=='REQ' %> |  |  |  | 0.1, !- Solar Absorptance
roof_consol_layer | Layer 6 | Rough | 0.14194 | 0.047654 | 41.9286 | 776.2513 | 2.9786 | 16.9133 | 0.059125 | With below deck R19 |  |  |  | Plywd 5/8in (PW04), |  |  |  | 0.1; !- Visible Absorptance
Wood Shingle (WS02) | Outside Layer | MediumRough | 0 | N/A | 0 | 0 | 0.165 | 0.93691 | 1.0673 | With below deck R13 |  |  |  | Air Space 1 inch,
Blt-Up Roof 3/8in (BR01) | Layer 2 | Rough | 0.0094488 | 0.16241 | 1121.295 | 1465.38 | 0.05818 | 0.33036 | 3.027 | With below deck R13 |  |  |  | Radiant Barrier;
Bldg Paper Felt (BP01) | Layer 3 | Rough | 0 | N/A | 0 | 0 | 0.011 | 0.062461 | 16.01 | With below deck R13 |  |  |  | <% else %>
Plywd 5/8in (PW04) | Layer 4 | Rough | 0.025298 | 0.11536 | 544.629 | 1214.172 | 0.21929 | 1.2452 | 0.80308 | With below deck R13 |  |  |  | Plywd 5/8in (PW04);
Air Space 1 inch | Layer 5 | N/A | N/A | N/A | N/A | N/A | 0.17611 | 1 | 1 | With below deck R13 |  |  |  | <% end %>
roof_consol_layer | Layer 6 | Rough | 0.097118 | 0.047654 | 41.9286 | 776.2513 | 2.038 | 11.5722 | 0.086414 | With below deck R13 |  |  |  | <% end %>
Wood Shingle (WS02) | Outside Layer | MediumRough | 0 | N/A | 0 | 0 | 0.165 | 0.93691 | 1.0673 | With radiant barrier | Parameterized absorptance (if roofing=='REQ')
Blt-Up Roof 3/8in (BR01) | Layer 2 | Rough | 0.0094488 | 0.16241 | 1121.295 | 1465.38 | 0.05818 | 0.33036 | 3.027 | With radiant barrier |  |  |  | !Name Roof Insulation for MFM is R19 OR R13
Bldg Paper Felt (BP01) | Layer 3 | Rough | 0 | N/A | 0 | 0 | 0.011 | 0.062461 | 16.01 | With radiant barrier |  |  |  | Material,
Plywd 5/8in (PW04) | Layer 4 | Rough | 0.025298 | 0.11536 | 544.629 | 1214.172 | 0.21929 | 1.2452 | 0.80308 | With radiant barrier |  |  |  | roof_consol_layer, !- Name
Air Space 1 inch | Layer 7 | N/A | N/A | N/A | N/A | N/A | 0.17611 | 1 | 1 | With radiant barrier |  |  |  | Rough, !- Roughness
Radiant Barrier | Layer 8 | Smooth | 0.001 | 237 | 2710 | 887 | 4.2194e-06 | 2.3959e-05 | 41738.1136 | With radiant barrier |  |  |  | <% if below_roof_deck_insulation==19 %>
0.141941176, !- Thickness {m}
<% else %>
Option totals | Layers | Equiv R-value | Overall U-factor | [10 empty] | 0.0971176470648, !- thickness (m)
Default | 4 | 2.5749 | 0.38836 | [10 empty] | <% end %>
With below deck R19 | 6 | 20.4882 | 0.048809 | [10 empty] | 0.04765367, !- Conductivity {W/m-K}
With below deck R13 | 6 | 15.1472 | 0.066019 | [10 empty] | 41.9286, !- Density {kg/m3}
With radiant barrier | 6 | 3.575 | 0.27972 | [10 empty] | 776.25126; !- Specific Heat {J/kg-K}
! change the absorptance based on roofing choice
Material:NoMass,
Wood Shingle (WS02), !- Name
MediumRough, !- Roughness
<% if roofing=='REQ' %>
0.165, !- Thermal Resistance {m2-K/W}
0.75, ! thermal absorptance
0.8; !solar absorptance
<% else %>
0.165; !- Thermal Resistance {m2-K/W}
<% end %>
deer-mfm-1985.csv
| CZ01 | CZ02 | CZ03 | CZ04 | CZ05 | CZ06 | CZ07 | CZ08 | CZ09 | CZ10 | CZ11 | CZ12 | CZ13 | CZ14 | CZ15 | CZ16 | Comment
sheathing_consol_layer_thickness | 0.0127 | 0.0127 | 0.0127 | 0.0127 | 0.0127 | 0.0127 | 0.0127 | 0.0127 | 0.0127 | 0.0127 | 0.0127 | 0.0127 | 0.0127 | 0.0127 | 0.0127 | 0.0127 | The parameter is unused (commented out) in all residential prototypes.
sheathing_consol_layer_conductivity | 0.094018 | 0.094018 | 0.094018 | 0.094018 | 0.094018 | 0.094018 | 0.094018 | 0.094018 | 0.094018 | 0.094018 | 0.094018 | 0.094018 | 0.094018 | 0.094018 | 0.094018 | 0.094018 | The parameter is unused (commented out) in all residential prototypes.
wall_consol_layer_thickness | 0.137 | 0.137 | 0.137 | 0.137 | 0.137 | 0.127 | 0.127 | 0.127 | 0.127 | 0.127 | 0.127 | 0.127 | 0.127 | 0.127 | 0.127 | 0.137
wall_consol_layer_conductivity | 0.057165 | 0.057165 | 0.057165 | 0.057165 | 0.057165 | 0.057165 | 0.057165 | 0.057165 | 0.057165 | 0.057165 | 0.057165 | 0.057165 | 0.057165 | 0.057165 | 0.057165 | 0.057165
ceil_consol_layer_thickness | 0.195 | 0.195 | 0.195 | 0.195 | 0.195 | 0.195 | 0.195 | 0.195 | 0.195 | 0.195 | 0.214 | 0.214 | 0.214 | 0.195 | 0.195 | 0.195
ceil_consol_layer_conductivity | 0.061718 | 0.061718 | 0.061718 | 0.061718 | 0.061718 | 0.061718 | 0.061718 | 0.061718 | 0.061718 | 0.061718 | 0.061718 | 0.061718 | 0.061718 | 0.061718 | 0.061718 | 0.061718
T24_2022_MFm.csv
| CZ01 | CZ02 | CZ03 | CZ04 | CZ05 | CZ06 | CZ07 | CZ08 | CZ09 | CZ10 | CZ11 | CZ12 | CZ13 | CZ14 | CZ15 | CZ16
ceil_consol_layer_thickness | 0.28388 | 0.28388 | 0.22412 | 0.28388 | 0.22412 | 0.22412 | 0.22412 | 0.28388 | 0.28388 | 0.28388 | 0.28388 | 0.28388 | 0.28388 | 0.28388 | 0.28388 | 0.28388
ceil_consol_layer_conductivity | 0.047639 | 0.047639 | 0.047639 | 0.047639 | 0.047639 | 0.047639 | 0.047639 | 0.047639 | 0.047639 | 0.047639 | 0.047639 | 0.047639 | 0.047639 | 0.047639 | 0.047639 | 0.047639
wall_consol_layer_thickness | 0.076791 | 0.076791 | 0.076791 | 0.076791 | 0.076791 | 0.088605 | 0.088605 | 0.076791 | 0.076791 | 0.076791 | 0.076791 | 0.076791 | 0.076791 | 0.076791 | 0.076791 | 0.076791
wall_consol_layer_conductivity | 0.041919 | 0.041919 | 0.041919 | 0.041919 | 0.041919 | 0.041919 | 0.041919 | 0.041919 | 0.041919 | 0.041919 | 0.041919 | 0.041919 | 0.041919 | 0.041919 | 0.041919 | 0.041919
wall_insulation_layer_thickness | 0.0508 | 0.0508 | 0.0508 | 0.0508 | 0.0508 | 0.01905 | 0.01905 | 0.0508 | 0.0508 | 0.0508 | 0.0508 | 0.0508 | 0.0508 | 0.0508 | 0.0508 | 0.0508
wall_insulation_layer_conductivity | 0.02884 | 0.02884 | 0.02884 | 0.02884 | 0.02884 | 0.02884 | 0.02884 | 0.02884 | 0.02884 | 0.02884 | 0.02884 | 0.02884 | 0.02884 | 0.02884 | 0.02884 | 0.02884
Calculated R-value (ft²·°F·h/BTU) comparison
Ceilings | CZ01 | CZ02 | CZ03 | CZ04 | CZ05 | CZ06 | CZ07 | CZ08 | CZ09 | CZ10 | CZ11 | CZ12 | CZ13 | CZ14 | CZ15 | CZ16
ceil_consol_layer_rvalue | 33.8395 | 33.8395 | 26.7155 | 33.8395 | 26.7155 | 26.7155 | 26.7155 | 33.8395 | 33.8395 | 33.8395 | 33.8395 | 33.8395 | 33.8395 | 33.8395 | 33.8395 | 33.8395
drywall layer | 0.45046 | 0.45046 | 0.45046 | 0.45046 | 0.45046 | 0.45046 | 0.45046 | 0.45046 | 0.45046 | 0.45046 | 0.45046 | 0.45046 | 0.45046 | 0.45046 | 0.45046 | 0.45046
ceil_consol + drywall | 34.29 | 34.29 | 27.1659 | 34.29 | 27.1659 | 27.1659 | 27.1659 | 34.29 | 34.29 | 34.29 | 34.29 | 34.29 | 34.29 | 34.29 | 34.29 | 34.29
Code (ceiling insulation option B) | 38 | 38 | 30 | 38 | 30 | 30 | 30 | 38 | 38 | 38 | 38 | 38 | 38 | 38 | 38 | 38
excess R-value in model | -9.763% | -9.763% | -9.447% | -9.763% | -9.447% | -9.447% | -9.447% | -9.763% | -9.763% | -9.763% | -9.763% | -9.763% | -9.763% | -9.763% | -9.763% | -9.763%
Walls
wall_consol_layer_rvalue | 10.4027 | 10.4027 | 10.4027 | 10.4027 | 10.4027 | 12.0031 | 12.0031 | 10.4027 | 10.4027 | 10.4027 | 10.4027 | 10.4027 | 10.4027 | 10.4027 | 10.4027 | 10.4027
wall_insulation_layer_rvalue | 10.0026 | 10.0026 | 10.0026 | 10.0026 | 10.0026 | 3.751 | 3.751 | 10.0026 | 10.0026 | 10.0026 | 10.0026 | 10.0026 | 10.0026 | 10.0026 | 10.0026 | 10.0026
wall_consol + wall_insulation | 20.4053 | 20.4053 | 20.4053 | 20.4053 | 20.4053 | 15.7541 | 15.7541 | 20.4053 | 20.4053 | 20.4053 | 20.4053 | 20.4053 | 20.4053 | 20.4053 | 20.4053 | 20.4053
wall assembly | 21.5984 | 21.5984 | 21.5984 | 21.5984 | 21.5984 | 16.9472 | 16.9472 | 21.5984 | 21.5984 | 21.5984 | 21.5984 | 21.5984 | 21.5984 | 21.5984 | 21.5984 | 21.5984
Code (Above Grade Frame Walls) | 19.6078 | 19.6078 | 19.6078 | 19.6078 | 19.6078 | 15.3846 | 15.3846 | 19.6078 | 19.6078 | 19.6078 | 19.6078 | 19.6078 | 19.6078 | 19.6078 | 19.6078 | 19.6078
excess R-value in model | 10.15% | 10.15% | 10.15% | 10.15% | 10.15% | 10.16% | 10.16% | 10.15% | 10.15% | 10.15% | 10.15% | 10.15% | 10.15% | 10.15% | 10.15% | 10.15%
2025 T24 Code expressed in terms of equivalent R-value (ft²·°F·h/BTU)
| CZ01 | CZ02 | CZ03 | CZ04 | CZ05 | CZ06 | CZ07 | CZ08 | CZ09 | CZ10 | CZ11 | CZ12 | CZ13 | CZ14 | CZ15 | CZ16
Option B-Ceiling Insulation (roof cavity & ceiling insulation) | 38 | 38 | 30 | 38 | 30 | 30 | 30 | 38 | 38 | 38 | 38 | 38 | 38 | 38 | 38 | 38
Option C-Ceiling Insulation (ceiling insulation only) | 38 | 30 | 30 | 30 | 30 | 30 | 30 | 30 | 30 | 30 | 38 | 38 | 38 | 38 | 38 | 38
Walls - Metal Building - Any Fire Rating | 16.3934 | 16.3934 | 16.3934 | 16.3934 | 16.3934 | 16.3934 | 16.3934 | 16.3934 | 16.3934 | 16.3934 | 17.5439 | 17.5439 | 17.5439 | 17.5439 | 17.5439 | 17.5439 | R-value calculated from U-factor
Walls - Framed (wood, metal) and other - >1hr fire rating | 16.9492 | 16.9492 | 16.9492 | 16.9492 | 16.9492 | 15.3846 | 15.3846 | 16.9492 | 16.9492 | 16.9492 | 19.6078 | 16.9492 | 16.9492 | 19.6078 | 19.6078 | 19.6078 | R-value calculated from U-factor
Walls - Framed (wood, metal) and other - ≤1hr fire rating | 19.6078 | 19.6078 | 19.6078 | 19.6078 | 19.6078 | 15.3846 | 15.3846 | 19.6078 | 19.6078 | 19.6078 | 19.6078 | 19.6078 | 19.6078 | 19.6078 | 19.6078 | 19.6078 | R-value calculated from U-factor
Walls - Mass Light | 13 | 13 | 13 | 13 | 13 | 13 | 13 | 13 | 13 | 13 | 13 | 13 | 13 | 13 | 13 | 17

## Analysis - roofs
Attic/roof code requirements (goal) | [5 empty] | Attic/roof script inputs |  |  |  |  | Attic/roof script outputs (generated by insulation.rb)
Code cycle | Building segment | Building component | BldgLoc | R-value equivalent | … | lookup_id | roof_type | base_cavity_insul | roof_base_cont_insul | ... | lookup_id | roof_base_type | roof_cont_thick | roof_cont_cond | roof_cav_thick | roof_cav_cond
T24_2025 | MFm | Ceiling Insulation (Option B) | CZ01 | 38 |  | T24_2025¦MFm¦Ceiling Insulation (Option B)¦CZ01 | Attic Roof with Wood Joists | 0 | 38 |  | T24_2025¦MFm¦Ceiling Insulation (Option B)¦CZ01 | Attic Roof with Wood Joists | 0.19272 | 0.0288 | -0.00055243 | 0.0459
T24_2025 | MFm | Ceiling Insulation (Option B) | CZ02 | 38 |  | T24_2025¦MFm¦Ceiling Insulation (Option B)¦CZ02 | Attic Roof with Wood Joists | 0 | 38 |  | T24_2025¦MFm¦Ceiling Insulation (Option B)¦CZ02 | Attic Roof with Wood Joists | 0.19272 | 0.0288 | -0.00055243 | 0.0459
T24_2025 | MFm | Ceiling Insulation (Option B) | CZ03 | 30 |  | T24_2025¦MFm¦Ceiling Insulation (Option B)¦CZ03 | Attic Roof with Wood Joists | 0 | 30 |  | T24_2025¦MFm¦Ceiling Insulation (Option B)¦CZ03 | Attic Roof with Wood Joists | 0.15215 | 0.0288 | -0.00055243 | 0.0459
T24_2025 | MFm | Ceiling Insulation (Option B) | CZ04 | 38 |  | T24_2025¦MFm¦Ceiling Insulation (Option B)¦CZ04 | Attic Roof with Wood Joists | 0 | 38 |  | T24_2025¦MFm¦Ceiling Insulation (Option B)¦CZ04 | Attic Roof with Wood Joists | 0.19272 | 0.0288 | -0.00055243 | 0.0459
T24_2025 | MFm | Ceiling Insulation (Option B) | CZ05 | 30 |  | T24_2025¦MFm¦Ceiling Insulation (Option B)¦CZ05 | Attic Roof with Wood Joists | 0 | 30 |  | T24_2025¦MFm¦Ceiling Insulation (Option B)¦CZ05 | Attic Roof with Wood Joists | 0.15215 | 0.0288 | -0.00055243 | 0.0459
T24_2025 | MFm | Ceiling Insulation (Option B) | CZ06 | 30 |  | T24_2025¦MFm¦Ceiling Insulation (Option B)¦CZ06 | Attic Roof with Wood Joists | 0 | 30 |  | T24_2025¦MFm¦Ceiling Insulation (Option B)¦CZ06 | Attic Roof with Wood Joists | 0.15215 | 0.0288 | -0.00055243 | 0.0459
T24_2025 | MFm | Ceiling Insulation (Option B) | CZ07 | 30 |  | T24_2025¦MFm¦Ceiling Insulation (Option B)¦CZ07 | Attic Roof with Wood Joists | 0 | 30 |  | T24_2025¦MFm¦Ceiling Insulation (Option B)¦CZ07 | Attic Roof with Wood Joists | 0.15215 | 0.0288 | -0.00055243 | 0.0459
T24_2025 | MFm | Ceiling Insulation (Option B) | CZ08 | 38 |  | T24_2025¦MFm¦Ceiling Insulation (Option B)¦CZ08 | Attic Roof with Wood Joists | 0 | 38 |  | T24_2025¦MFm¦Ceiling Insulation (Option B)¦CZ08 | Attic Roof with Wood Joists | 0.19272 | 0.0288 | -0.00055243 | 0.0459
T24_2025 | MFm | Ceiling Insulation (Option B) | CZ09 | 38 |  | T24_2025¦MFm¦Ceiling Insulation (Option B)¦CZ09 | Attic Roof with Wood Joists | 0 | 38 |  | T24_2025¦MFm¦Ceiling Insulation (Option B)¦CZ09 | Attic Roof with Wood Joists | 0.19272 | 0.0288 | -0.00055243 | 0.0459
T24_2025 | MFm | Ceiling Insulation (Option B) | CZ10 | 38 |  | T24_2025¦MFm¦Ceiling Insulation (Option B)¦CZ10 | Attic Roof with Wood Joists | 0 | 38 |  | T24_2025¦MFm¦Ceiling Insulation (Option B)¦CZ10 | Attic Roof with Wood Joists | 0.19272 | 0.0288 | -0.00055243 | 0.0459
T24_2025 | MFm | Ceiling Insulation (Option B) | CZ11 | 38 |  | T24_2025¦MFm¦Ceiling Insulation (Option B)¦CZ11 | Attic Roof with Wood Joists | 0 | 38 |  | T24_2025¦MFm¦Ceiling Insulation (Option B)¦CZ11 | Attic Roof with Wood Joists | 0.19272 | 0.0288 | -0.00055243 | 0.0459
T24_2025 | MFm | Ceiling Insulation (Option B) | CZ12 | 38 |  | T24_2025¦MFm¦Ceiling Insulation (Option B)¦CZ12 | Attic Roof with Wood Joists | 0 | 38 |  | T24_2025¦MFm¦Ceiling Insulation (Option B)¦CZ12 | Attic Roof with Wood Joists | 0.19272 | 0.0288 | -0.00055243 | 0.0459
T24_2025 | MFm | Ceiling Insulation (Option B) | CZ13 | 38 |  | T24_2025¦MFm¦Ceiling Insulation (Option B)¦CZ13 | Attic Roof with Wood Joists | 0 | 38 |  | T24_2025¦MFm¦Ceiling Insulation (Option B)¦CZ13 | Attic Roof with Wood Joists | 0.19272 | 0.0288 | -0.00055243 | 0.0459
T24_2025 | MFm | Ceiling Insulation (Option B) | CZ14 | 38 |  | T24_2025¦MFm¦Ceiling Insulation (Option B)¦CZ14 | Attic Roof with Wood Joists | 0 | 38 |  | T24_2025¦MFm¦Ceiling Insulation (Option B)¦CZ14 | Attic Roof with Wood Joists | 0.19272 | 0.0288 | -0.00055243 | 0.0459
T24_2025 | MFm | Ceiling Insulation (Option B) | CZ15 | 38 |  | T24_2025¦MFm¦Ceiling Insulation (Option B)¦CZ15 | Attic Roof with Wood Joists | 0 | 38 |  | T24_2025¦MFm¦Ceiling Insulation (Option B)¦CZ15 | Attic Roof with Wood Joists | 0.19272 | 0.0288 | -0.00055243 | 0.0459
T24_2025 | MFm | Ceiling Insulation (Option B) | CZ16 | 38 |  | T24_2025¦MFm¦Ceiling Insulation (Option B)¦CZ16 | Attic Roof with Wood Joists | 0 | 38 |  | T24_2025¦MFm¦Ceiling Insulation (Option B)¦CZ16 | Attic Roof with Wood Joists | 0.19272 | 0.0288 | -0.00055243 | 0.0459
T24_2025 | SFm | Ceiling Insulation (Option B) | CZ01 | 38 |  | T24_2025¦SFm¦Ceiling Insulation (Option B)¦CZ01 | Attic Roof with Wood Joists | 0 | 38 |  | T24_2025¦SFm¦Ceiling Insulation (Option B)¦CZ01 | Attic Roof with Wood Joists | 0.19272 | 0.0288 | -0.00055243 | 0.0459
T24_2025 | SFm | Ceiling Insulation (Option B) | CZ02 | 38 |  | T24_2025¦SFm¦Ceiling Insulation (Option B)¦CZ02 | Attic Roof with Wood Joists | 0 | 38 |  | T24_2025¦SFm¦Ceiling Insulation (Option B)¦CZ02 | Attic Roof with Wood Joists | 0.19272 | 0.0288 | -0.00055243 | 0.0459
T24_2025 | SFm | Ceiling Insulation (Option B) | CZ03 | 30 |  | T24_2025¦SFm¦Ceiling Insulation (Option B)¦CZ03 | Attic Roof with Wood Joists | 0 | 30 |  | T24_2025¦SFm¦Ceiling Insulation (Option B)¦CZ03 | Attic Roof with Wood Joists | 0.15215 | 0.0288 | -0.00055243 | 0.0459
T24_2025 | SFm | Ceiling Insulation (Option B) | CZ04 | 38 |  | T24_2025¦SFm¦Ceiling Insulation (Option B)¦CZ04 | Attic Roof with Wood Joists | 0 | 38 |  | T24_2025¦SFm¦Ceiling Insulation (Option B)¦CZ04 | Attic Roof with Wood Joists | 0.19272 | 0.0288 | -0.00055243 | 0.0459
T24_2025 | SFm | Ceiling Insulation (Option B) | CZ05 | 30 |  | T24_2025¦SFm¦Ceiling Insulation (Option B)¦CZ05 | Attic Roof with Wood Joists | 0 | 30 |  | T24_2025¦SFm¦Ceiling Insulation (Option B)¦CZ05 | Attic Roof with Wood Joists | 0.15215 | 0.0288 | -0.00055243 | 0.0459
T24_2025 | SFm | Ceiling Insulation (Option B) | CZ06 | 30 |  | T24_2025¦SFm¦Ceiling Insulation (Option B)¦CZ06 | Attic Roof with Wood Joists | 0 | 30 |  | T24_2025¦SFm¦Ceiling Insulation (Option B)¦CZ06 | Attic Roof with Wood Joists | 0.15215 | 0.0288 | -0.00055243 | 0.0459
T24_2025 | SFm | Ceiling Insulation (Option B) | CZ07 | 30 |  | T24_2025¦SFm¦Ceiling Insulation (Option B)¦CZ07 | Attic Roof with Wood Joists | 0 | 30 |  | T24_2025¦SFm¦Ceiling Insulation (Option B)¦CZ07 | Attic Roof with Wood Joists | 0.15215 | 0.0288 | -0.00055243 | 0.0459
T24_2025 | SFm | Ceiling Insulation (Option B) | CZ08 | 38 |  | T24_2025¦SFm¦Ceiling Insulation (Option B)¦CZ08 | Attic Roof with Wood Joists | 0 | 38 |  | T24_2025¦SFm¦Ceiling Insulation (Option B)¦CZ08 | Attic Roof with Wood Joists | 0.19272 | 0.0288 | -0.00055243 | 0.0459
T24_2025 | SFm | Ceiling Insulation (Option B) | CZ09 | 38 |  | T24_2025¦SFm¦Ceiling Insulation (Option B)¦CZ09 | Attic Roof with Wood Joists | 0 | 38 |  | T24_2025¦SFm¦Ceiling Insulation (Option B)¦CZ09 | Attic Roof with Wood Joists | 0.19272 | 0.0288 | -0.00055243 | 0.0459
T24_2025 | SFm | Ceiling Insulation (Option B) | CZ10 | 38 |  | T24_2025¦SFm¦Ceiling Insulation (Option B)¦CZ10 | Attic Roof with Wood Joists | 0 | 38 |  | T24_2025¦SFm¦Ceiling Insulation (Option B)¦CZ10 | Attic Roof with Wood Joists | 0.19272 | 0.0288 | -0.00055243 | 0.0459
T24_2025 | SFm | Ceiling Insulation (Option B) | CZ11 | 38 |  | T24_2025¦SFm¦Ceiling Insulation (Option B)¦CZ11 | Attic Roof with Wood Joists | 0 | 38 |  | T24_2025¦SFm¦Ceiling Insulation (Option B)¦CZ11 | Attic Roof with Wood Joists | 0.19272 | 0.0288 | -0.00055243 | 0.0459
T24_2025 | SFm | Ceiling Insulation (Option B) | CZ12 | 38 |  | T24_2025¦SFm¦Ceiling Insulation (Option B)¦CZ12 | Attic Roof with Wood Joists | 0 | 38 |  | T24_2025¦SFm¦Ceiling Insulation (Option B)¦CZ12 | Attic Roof with Wood Joists | 0.19272 | 0.0288 | -0.00055243 | 0.0459
T24_2025 | SFm | Ceiling Insulation (Option B) | CZ13 | 38 |  | T24_2025¦SFm¦Ceiling Insulation (Option B)¦CZ13 | Attic Roof with Wood Joists | 0 | 38 |  | T24_2025¦SFm¦Ceiling Insulation (Option B)¦CZ13 | Attic Roof with Wood Joists | 0.19272 | 0.0288 | -0.00055243 | 0.0459
T24_2025 | SFm | Ceiling Insulation (Option B) | CZ14 | 38 |  | T24_2025¦SFm¦Ceiling Insulation (Option B)¦CZ14 | Attic Roof with Wood Joists | 0 | 38 |  | T24_2025¦SFm¦Ceiling Insulation (Option B)¦CZ14 | Attic Roof with Wood Joists | 0.19272 | 0.0288 | -0.00055243 | 0.0459
T24_2025 | SFm | Ceiling Insulation (Option B) | CZ15 | 38 |  | T24_2025¦SFm¦Ceiling Insulation (Option B)¦CZ15 | Attic Roof with Wood Joists | 0 | 38 |  | T24_2025¦SFm¦Ceiling Insulation (Option B)¦CZ15 | Attic Roof with Wood Joists | 0.19272 | 0.0288 | -0.00055243 | 0.0459
T24_2025 | SFm | Ceiling Insulation (Option B) | CZ16 | 38 |  | T24_2025¦SFm¦Ceiling Insulation (Option B)¦CZ16 | Attic Roof with Wood Joists | 0 | 38 |  | T24_2025¦SFm¦Ceiling Insulation (Option B)¦CZ16 | Attic Roof with Wood Joists | 0.19272 | 0.0288 | -0.00055243 | 0.0459

## Analysis - walls
Wall code requirements (goal) | [5 empty] | Wall script inputs |  | R-value inputs (R-IP units) |  |  | R-value inputs (R-SI units) |  |  | Script outputs (generated by insulation.rb)
Code cycle | Building segment | Building component | BldgLoc | R-value equivalent | … | lookup_id | wall_type | wall_base_cavity_insul | wall_base_cont_insul | … | wall_base_cavity_insul | wall_base_cont_insul | … | lookup_id | wall_base_type | wall_cont_thick | wall_cont_cond | wall_cav_thick | wall_cav_cond
T24_2025 | MFm | Walls - Metal Building - Any Fire Rating | CZ01 | 16.3934 |  | T24_2025¦MFm¦Walls - Metal Building - Any Fire Rating¦CZ01 | Steel Framing at 16 in. on center | 0 | 16.3934 |  | 0 | 2.8871 |  | T24_2025¦MFm¦Walls - Metal Building - Any Fire Rating¦CZ01 | Steel Framing at 16 in. on center | 0.083147 | 0.0288 | 0 | 0.0288
T24_2025 | MFm | Walls - Metal Building - Any Fire Rating | CZ02 | 16.3934 |  | T24_2025¦MFm¦Walls - Metal Building - Any Fire Rating¦CZ02 | Steel Framing at 16 in. on center | 0 | 16.3934 |  | 0 | 2.8871 |  | T24_2025¦MFm¦Walls - Metal Building - Any Fire Rating¦CZ02 | Steel Framing at 16 in. on center | 0.083147 | 0.0288 | 0 | 0.0288
T24_2025 | MFm | Walls - Metal Building - Any Fire Rating | CZ03 | 16.3934 |  | T24_2025¦MFm¦Walls - Metal Building - Any Fire Rating¦CZ03 | Steel Framing at 16 in. on center | 0 | 16.3934 |  | 0 | 2.8871 |  | T24_2025¦MFm¦Walls - Metal Building - Any Fire Rating¦CZ03 | Steel Framing at 16 in. on center | 0.083147 | 0.0288 | 0 | 0.0288
T24_2025 | MFm | Walls - Metal Building - Any Fire Rating | CZ04 | 16.3934 |  | T24_2025¦MFm¦Walls - Metal Building - Any Fire Rating¦CZ04 | Steel Framing at 16 in. on center | 0 | 16.3934 |  | 0 | 2.8871 |  | T24_2025¦MFm¦Walls - Metal Building - Any Fire Rating¦CZ04 | Steel Framing at 16 in. on center | 0.083147 | 0.0288 | 0 | 0.0288
T24_2025 | MFm | Walls - Metal Building - Any Fire Rating | CZ05 | 16.3934 |  | T24_2025¦MFm¦Walls - Metal Building - Any Fire Rating¦CZ05 | Steel Framing at 16 in. on center | 0 | 16.3934 |  | 0 | 2.8871 |  | T24_2025¦MFm¦Walls - Metal Building - Any Fire Rating¦CZ05 | Steel Framing at 16 in. on center | 0.083147 | 0.0288 | 0 | 0.0288
T24_2025 | MFm | Walls - Metal Building - Any Fire Rating | CZ06 | 16.3934 |  | T24_2025¦MFm¦Walls - Metal Building - Any Fire Rating¦CZ06 | Steel Framing at 16 in. on center | 0 | 16.3934 |  | 0 | 2.8871 |  | T24_2025¦MFm¦Walls - Metal Building - Any Fire Rating¦CZ06 | Steel Framing at 16 in. on center | 0.083147 | 0.0288 | 0 | 0.0288
T24_2025 | MFm | Walls - Metal Building - Any Fire Rating | CZ07 | 16.3934 |  | T24_2025¦MFm¦Walls - Metal Building - Any Fire Rating¦CZ07 | Steel Framing at 16 in. on center | 0 | 16.3934 |  | 0 | 2.8871 |  | T24_2025¦MFm¦Walls - Metal Building - Any Fire Rating¦CZ07 | Steel Framing at 16 in. on center | 0.083147 | 0.0288 | 0 | 0.0288
T24_2025 | MFm | Walls - Metal Building - Any Fire Rating | CZ08 | 16.3934 |  | T24_2025¦MFm¦Walls - Metal Building - Any Fire Rating¦CZ08 | Steel Framing at 16 in. on center | 0 | 16.3934 |  | 0 | 2.8871 |  | T24_2025¦MFm¦Walls - Metal Building - Any Fire Rating¦CZ08 | Steel Framing at 16 in. on center | 0.083147 | 0.0288 | 0 | 0.0288
T24_2025 | MFm | Walls - Metal Building - Any Fire Rating | CZ09 | 16.3934 |  | T24_2025¦MFm¦Walls - Metal Building - Any Fire Rating¦CZ09 | Steel Framing at 16 in. on center | 0 | 16.3934 |  | 0 | 2.8871 |  | T24_2025¦MFm¦Walls - Metal Building - Any Fire Rating¦CZ09 | Steel Framing at 16 in. on center | 0.083147 | 0.0288 | 0 | 0.0288
T24_2025 | MFm | Walls - Metal Building - Any Fire Rating | CZ10 | 16.3934 |  | T24_2025¦MFm¦Walls - Metal Building - Any Fire Rating¦CZ10 | Steel Framing at 16 in. on center | 0 | 16.3934 |  | 0 | 2.8871 |  | T24_2025¦MFm¦Walls - Metal Building - Any Fire Rating¦CZ10 | Steel Framing at 16 in. on center | 0.083147 | 0.0288 | 0 | 0.0288
T24_2025 | MFm | Walls - Metal Building - Any Fire Rating | CZ11 | 17.5439 |  | T24_2025¦MFm¦Walls - Metal Building - Any Fire Rating¦CZ11 | Steel Framing at 16 in. on center | 0 | 17.5439 |  | 0 | 3.0897 |  | T24_2025¦MFm¦Walls - Metal Building - Any Fire Rating¦CZ11 | Steel Framing at 16 in. on center | 0.088982 | 0.0288 | 0 | 0.0288
T24_2025 | MFm | Walls - Metal Building - Any Fire Rating | CZ12 | 17.5439 |  | T24_2025¦MFm¦Walls - Metal Building - Any Fire Rating¦CZ12 | Steel Framing at 16 in. on center | 0 | 17.5439 |  | 0 | 3.0897 |  | T24_2025¦MFm¦Walls - Metal Building - Any Fire Rating¦CZ12 | Steel Framing at 16 in. on center | 0.088982 | 0.0288 | 0 | 0.0288
T24_2025 | MFm | Walls - Metal Building - Any Fire Rating | CZ13 | 17.5439 |  | T24_2025¦MFm¦Walls - Metal Building - Any Fire Rating¦CZ13 | Steel Framing at 16 in. on center | 0 | 17.5439 |  | 0 | 3.0897 |  | T24_2025¦MFm¦Walls - Metal Building - Any Fire Rating¦CZ13 | Steel Framing at 16 in. on center | 0.088982 | 0.0288 | 0 | 0.0288
T24_2025 | MFm | Walls - Metal Building - Any Fire Rating | CZ14 | 17.5439 |  | T24_2025¦MFm¦Walls - Metal Building - Any Fire Rating¦CZ14 | Steel Framing at 16 in. on center | 0 | 17.5439 |  | 0 | 3.0897 |  | T24_2025¦MFm¦Walls - Metal Building - Any Fire Rating¦CZ14 | Steel Framing at 16 in. on center | 0.088982 | 0.0288 | 0 | 0.0288
T24_2025 | MFm | Walls - Metal Building - Any Fire Rating | CZ15 | 17.5439 |  | T24_2025¦MFm¦Walls - Metal Building - Any Fire Rating¦CZ15 | Steel Framing at 16 in. on center | 0 | 17.5439 |  | 0 | 3.0897 |  | T24_2025¦MFm¦Walls - Metal Building - Any Fire Rating¦CZ15 | Steel Framing at 16 in. on center | 0.088982 | 0.0288 | 0 | 0.0288
T24_2025 | MFm | Walls - Metal Building - Any Fire Rating | CZ16 | 17.5439 |  | T24_2025¦MFm¦Walls - Metal Building - Any Fire Rating¦CZ16 | Steel Framing at 16 in. on center | 0 | 17.5439 |  | 0 | 3.0897 |  | T24_2025¦MFm¦Walls - Metal Building - Any Fire Rating¦CZ16 | Steel Framing at 16 in. on center | 0.088982 | 0.0288 | 0 | 0.0288
T24_2025 | MFm | Walls - Framed (wood, metal) and other - >1hr fire rating | CZ01 | 16.9492 |  | T24_2025¦MFm¦Walls - Framed (wood, metal) and other - >1hr fire rating¦CZ01 | Wood Framing at 16 in. on center | 0 | 16.9492 |  | 0 | 2.9849 |  | T24_2025¦MFm¦Walls - Framed (wood, metal) and other - >1hr fire rating¦CZ01 | Wood Framing at 16 in. on center | 0.085966 | 0.0288 | 0 | 0.0288
T24_2025 | MFm | Walls - Framed (wood, metal) and other - >1hr fire rating | CZ02 | 16.9492 |  | T24_2025¦MFm¦Walls - Framed (wood, metal) and other - >1hr fire rating¦CZ02 | Wood Framing at 16 in. on center | 0 | 16.9492 |  | 0 | 2.9849 |  | T24_2025¦MFm¦Walls - Framed (wood, metal) and other - >1hr fire rating¦CZ02 | Wood Framing at 16 in. on center | 0.085966 | 0.0288 | 0 | 0.0288
T24_2025 | MFm | Walls - Framed (wood, metal) and other - >1hr fire rating | CZ03 | 16.9492 |  | T24_2025¦MFm¦Walls - Framed (wood, metal) and other - >1hr fire rating¦CZ03 | Wood Framing at 16 in. on center | 0 | 16.9492 |  | 0 | 2.9849 |  | T24_2025¦MFm¦Walls - Framed (wood, metal) and other - >1hr fire rating¦CZ03 | Wood Framing at 16 in. on center | 0.085966 | 0.0288 | 0 | 0.0288
T24_2025 | MFm | Walls - Framed (wood, metal) and other - >1hr fire rating | CZ04 | 16.9492 |  | T24_2025¦MFm¦Walls - Framed (wood, metal) and other - >1hr fire rating¦CZ04 | Wood Framing at 16 in. on center | 0 | 16.9492 |  | 0 | 2.9849 |  | T24_2025¦MFm¦Walls - Framed (wood, metal) and other - >1hr fire rating¦CZ04 | Wood Framing at 16 in. on center | 0.085966 | 0.0288 | 0 | 0.0288
T24_2025 | MFm | Walls - Framed (wood, metal) and other - >1hr fire rating | CZ05 | 16.9492 |  | T24_2025¦MFm¦Walls - Framed (wood, metal) and other - >1hr fire rating¦CZ05 | Wood Framing at 16 in. on center | 0 | 16.9492 |  | 0 | 2.9849 |  | T24_2025¦MFm¦Walls - Framed (wood, metal) and other - >1hr fire rating¦CZ05 | Wood Framing at 16 in. on center | 0.085966 | 0.0288 | 0 | 0.0288
T24_2025 | MFm | Walls - Framed (wood, metal) and other - >1hr fire rating | CZ06 | 15.3846 |  | T24_2025¦MFm¦Walls - Framed (wood, metal) and other - >1hr fire rating¦CZ06 | Wood Framing at 16 in. on center | 0 | 15.3846 |  | 0 | 2.7094 |  | T24_2025¦MFm¦Walls - Framed (wood, metal) and other - >1hr fire rating¦CZ06 | Wood Framing at 16 in. on center | 0.07803 | 0.0288 | 0 | 0.0288
T24_2025 | MFm | Walls - Framed (wood, metal) and other - >1hr fire rating | CZ07 | 15.3846 |  | T24_2025¦MFm¦Walls - Framed (wood, metal) and other - >1hr fire rating¦CZ07 | Wood Framing at 16 in. on center | 0 | 15.3846 |  | 0 | 2.7094 |  | T24_2025¦MFm¦Walls - Framed (wood, metal) and other - >1hr fire rating¦CZ07 | Wood Framing at 16 in. on center | 0.07803 | 0.0288 | 0 | 0.0288
T24_2025 | MFm | Walls - Framed (wood, metal) and other - >1hr fire rating | CZ08 | 16.9492 |  | T24_2025¦MFm¦Walls - Framed (wood, metal) and other - >1hr fire rating¦CZ08 | Wood Framing at 16 in. on center | 0 | 16.9492 |  | 0 | 2.9849 |  | T24_2025¦MFm¦Walls - Framed (wood, metal) and other - >1hr fire rating¦CZ08 | Wood Framing at 16 in. on center | 0.085966 | 0.0288 | 0 | 0.0288
T24_2025 | MFm | Walls - Framed (wood, metal) and other - >1hr fire rating | CZ09 | 16.9492 |  | T24_2025¦MFm¦Walls - Framed (wood, metal) and other - >1hr fire rating¦CZ09 | Wood Framing at 16 in. on center | 0 | 16.9492 |  | 0 | 2.9849 |  | T24_2025¦MFm¦Walls - Framed (wood, metal) and other - >1hr fire rating¦CZ09 | Wood Framing at 16 in. on center | 0.085966 | 0.0288 | 0 | 0.0288
T24_2025 | MFm | Walls - Framed (wood, metal) and other - >1hr fire rating | CZ10 | 16.9492 |  | T24_2025¦MFm¦Walls - Framed (wood, metal) and other - >1hr fire rating¦CZ10 | Wood Framing at 16 in. on center | 0 | 16.9492 |  | 0 | 2.9849 |  | T24_2025¦MFm¦Walls - Framed (wood, metal) and other - >1hr fire rating¦CZ10 | Wood Framing at 16 in. on center | 0.085966 | 0.0288 | 0 | 0.0288
T24_2025 | MFm | Walls - Framed (wood, metal) and other - >1hr fire rating | CZ11 | 19.6078 |  | T24_2025¦MFm¦Walls - Framed (wood, metal) and other - >1hr fire rating¦CZ11 | Wood Framing at 16 in. on center | 0 | 19.6078 |  | 0 | 3.4531 |  | T24_2025¦MFm¦Walls - Framed (wood, metal) and other - >1hr fire rating¦CZ11 | Wood Framing at 16 in. on center | 0.09945 | 0.0288 | 0 | 0.0288
T24_2025 | MFm | Walls - Framed (wood, metal) and other - >1hr fire rating | CZ12 | 16.9492 |  | T24_2025¦MFm¦Walls - Framed (wood, metal) and other - >1hr fire rating¦CZ12 | Wood Framing at 16 in. on center | 0 | 16.9492 |  | 0 | 2.9849 |  | T24_2025¦MFm¦Walls - Framed (wood, metal) and other - >1hr fire rating¦CZ12 | Wood Framing at 16 in. on center | 0.085966 | 0.0288 | 0 | 0.0288
T24_2025 | MFm | Walls - Framed (wood, metal) and other - >1hr fire rating | CZ13 | 16.9492 |  | T24_2025¦MFm¦Walls - Framed (wood, metal) and other - >1hr fire rating¦CZ13 | Wood Framing at 16 in. on center | 0 | 16.9492 |  | 0 | 2.9849 |  | T24_2025¦MFm¦Walls - Framed (wood, metal) and other - >1hr fire rating¦CZ13 | Wood Framing at 16 in. on center | 0.085966 | 0.0288 | 0 | 0.0288
T24_2025 | MFm | Walls - Framed (wood, metal) and other - >1hr fire rating | CZ14 | 19.6078 |  | T24_2025¦MFm¦Walls - Framed (wood, metal) and other - >1hr fire rating¦CZ14 | Wood Framing at 16 in. on center | 0 | 19.6078 |  | 0 | 3.4531 |  | T24_2025¦MFm¦Walls - Framed (wood, metal) and other - >1hr fire rating¦CZ14 | Wood Framing at 16 in. on center | 0.09945 | 0.0288 | 0 | 0.0288
T24_2025 | MFm | Walls - Framed (wood, metal) and other - >1hr fire rating | CZ15 | 19.6078 |  | T24_2025¦MFm¦Walls - Framed (wood, metal) and other - >1hr fire rating¦CZ15 | Wood Framing at 16 in. on center | 0 | 19.6078 |  | 0 | 3.4531 |  | T24_2025¦MFm¦Walls - Framed (wood, metal) and other - >1hr fire rating¦CZ15 | Wood Framing at 16 in. on center | 0.09945 | 0.0288 | 0 | 0.0288
T24_2025 | MFm | Walls - Framed (wood, metal) and other - >1hr fire rating | CZ16 | 19.6078 |  | T24_2025¦MFm¦Walls - Framed (wood, metal) and other - >1hr fire rating¦CZ16 | Wood Framing at 16 in. on center | 0 | 19.6078 |  | 0 | 3.4531 |  | T24_2025¦MFm¦Walls - Framed (wood, metal) and other - >1hr fire rating¦CZ16 | Wood Framing at 16 in. on center | 0.09945 | 0.0288 | 0 | 0.0288
T24_2025 | MFm | Walls - Framed (wood, metal) and other - ≤1hr fire rating | CZ01 | 19.6078 |  | T24_2025¦MFm¦Walls - Framed (wood, metal) and other - ≤1hr fire rating¦CZ01 | Wood Framing at 16 in. on center | 0 | 19.6078 |  | 0 | 3.4531 |  | T24_2025¦MFm¦Walls - Framed (wood, metal) and other - ?1hr fire rating¦CZ01 | Wood Framing at 16 in. on center | 0.09945 | 0.0288 | 0 | 0.0288
T24_2025 | MFm | Walls - Framed (wood, metal) and other - ≤1hr fire rating | CZ02 | 19.6078 |  | T24_2025¦MFm¦Walls - Framed (wood, metal) and other - ≤1hr fire rating¦CZ02 | Wood Framing at 16 in. on center | 0 | 19.6078 |  | 0 | 3.4531 |  | T24_2025¦MFm¦Walls - Framed (wood, metal) and other - ?1hr fire rating¦CZ02 | Wood Framing at 16 in. on center | 0.09945 | 0.0288 | 0 | 0.0288
T24_2025 | MFm | Walls - Framed (wood, metal) and other - ≤1hr fire rating | CZ03 | 19.6078 |  | T24_2025¦MFm¦Walls - Framed (wood, metal) and other - ≤1hr fire rating¦CZ03 | Wood Framing at 16 in. on center | 0 | 19.6078 |  | 0 | 3.4531 |  | T24_2025¦MFm¦Walls - Framed (wood, metal) and other - ?1hr fire rating¦CZ03 | Wood Framing at 16 in. on center | 0.09945 | 0.0288 | 0 | 0.0288
T24_2025 | MFm | Walls - Framed (wood, metal) and other - ≤1hr fire rating | CZ04 | 19.6078 |  | T24_2025¦MFm¦Walls - Framed (wood, metal) and other - ≤1hr fire rating¦CZ04 | Wood Framing at 16 in. on center | 0 | 19.6078 |  | 0 | 3.4531 |  | T24_2025¦MFm¦Walls - Framed (wood, metal) and other - ?1hr fire rating¦CZ04 | Wood Framing at 16 in. on center | 0.09945 | 0.0288 | 0 | 0.0288
T24_2025 | MFm | Walls - Framed (wood, metal) and other - ≤1hr fire rating | CZ05 | 19.6078 |  | T24_2025¦MFm¦Walls - Framed (wood, metal) and other - ≤1hr fire rating¦CZ05 | Wood Framing at 16 in. on center | 0 | 19.6078 |  | 0 | 3.4531 |  | T24_2025¦MFm¦Walls - Framed (wood, metal) and other - ?1hr fire rating¦CZ05 | Wood Framing at 16 in. on center | 0.09945 | 0.0288 | 0 | 0.0288
T24_2025 | MFm | Walls - Framed (wood, metal) and other - ≤1hr fire rating | CZ06 | 15.3846 |  | T24_2025¦MFm¦Walls - Framed (wood, metal) and other - ≤1hr fire rating¦CZ06 | Wood Framing at 16 in. on center | 0 | 15.3846 |  | 0 | 2.7094 |  | T24_2025¦MFm¦Walls - Framed (wood, metal) and other - ?1hr fire rating¦CZ06 | Wood Framing at 16 in. on center | 0.07803 | 0.0288 | 0 | 0.0288
T24_2025 | MFm | Walls - Framed (wood, metal) and other - ≤1hr fire rating | CZ07 | 15.3846 |  | T24_2025¦MFm¦Walls - Framed (wood, metal) and other - ≤1hr fire rating¦CZ07 | Wood Framing at 16 in. on center | 0 | 15.3846 |  | 0 | 2.7094 |  | T24_2025¦MFm¦Walls - Framed (wood, metal) and other - ?1hr fire rating¦CZ07 | Wood Framing at 16 in. on center | 0.07803 | 0.0288 | 0 | 0.0288
T24_2025 | MFm | Walls - Framed (wood, metal) and other - ≤1hr fire rating | CZ08 | 19.6078 |  | T24_2025¦MFm¦Walls - Framed (wood, metal) and other - ≤1hr fire rating¦CZ08 | Wood Framing at 16 in. on center | 0 | 19.6078 |  | 0 | 3.4531 |  | T24_2025¦MFm¦Walls - Framed (wood, metal) and other - ?1hr fire rating¦CZ08 | Wood Framing at 16 in. on center | 0.09945 | 0.0288 | 0 | 0.0288
T24_2025 | MFm | Walls - Framed (wood, metal) and other - ≤1hr fire rating | CZ09 | 19.6078 |  | T24_2025¦MFm¦Walls - Framed (wood, metal) and other - ≤1hr fire rating¦CZ09 | Wood Framing at 16 in. on center | 0 | 19.6078 |  | 0 | 3.4531 |  | T24_2025¦MFm¦Walls - Framed (wood, metal) and other - ?1hr fire rating¦CZ09 | Wood Framing at 16 in. on center | 0.09945 | 0.0288 | 0 | 0.0288
T24_2025 | MFm | Walls - Framed (wood, metal) and other - ≤1hr fire rating | CZ10 | 19.6078 |  | T24_2025¦MFm¦Walls - Framed (wood, metal) and other - ≤1hr fire rating¦CZ10 | Wood Framing at 16 in. on center | 0 | 19.6078 |  | 0 | 3.4531 |  | T24_2025¦MFm¦Walls - Framed (wood, metal) and other - ?1hr fire rating¦CZ10 | Wood Framing at 16 in. on center | 0.09945 | 0.0288 | 0 | 0.0288
T24_2025 | MFm | Walls - Framed (wood, metal) and other - ≤1hr fire rating | CZ11 | 19.6078 |  | T24_2025¦MFm¦Walls - Framed (wood, metal) and other - ≤1hr fire rating¦CZ11 | Wood Framing at 16 in. on center | 0 | 19.6078 |  | 0 | 3.4531 |  | T24_2025¦MFm¦Walls - Framed (wood, metal) and other - ?1hr fire rating¦CZ11 | Wood Framing at 16 in. on center | 0.09945 | 0.0288 | 0 | 0.0288
T24_2025 | MFm | Walls - Framed (wood, metal) and other - ≤1hr fire rating | CZ12 | 19.6078 |  | T24_2025¦MFm¦Walls - Framed (wood, metal) and other - ≤1hr fire rating¦CZ12 | Wood Framing at 16 in. on center | 0 | 19.6078 |  | 0 | 3.4531 |  | T24_2025¦MFm¦Walls - Framed (wood, metal) and other - ?1hr fire rating¦CZ12 | Wood Framing at 16 in. on center | 0.09945 | 0.0288 | 0 | 0.0288
T24_2025 | MFm | Walls - Framed (wood, metal) and other - ≤1hr fire rating | CZ13 | 19.6078 |  | T24_2025¦MFm¦Walls - Framed (wood, metal) and other - ≤1hr fire rating¦CZ13 | Wood Framing at 16 in. on center | 0 | 19.6078 |  | 0 | 3.4531 |  | T24_2025¦MFm¦Walls - Framed (wood, metal) and other - ?1hr fire rating¦CZ13 | Wood Framing at 16 in. on center | 0.09945 | 0.0288 | 0 | 0.0288
T24_2025 | MFm | Walls - Framed (wood, metal) and other - ≤1hr fire rating | CZ14 | 19.6078 |  | T24_2025¦MFm¦Walls - Framed (wood, metal) and other - ≤1hr fire rating¦CZ14 | Wood Framing at 16 in. on center | 0 | 19.6078 |  | 0 | 3.4531 |  | T24_2025¦MFm¦Walls - Framed (wood, metal) and other - ?1hr fire rating¦CZ14 | Wood Framing at 16 in. on center | 0.09945 | 0.0288 | 0 | 0.0288
T24_2025 | MFm | Walls - Framed (wood, metal) and other - ≤1hr fire rating | CZ15 | 19.6078 |  | T24_2025¦MFm¦Walls - Framed (wood, metal) and other - ≤1hr fire rating¦CZ15 | Wood Framing at 16 in. on center | 0 | 19.6078 |  | 0 | 3.4531 |  | T24_2025¦MFm¦Walls - Framed (wood, metal) and other - ?1hr fire rating¦CZ15 | Wood Framing at 16 in. on center | 0.09945 | 0.0288 | 0 | 0.0288
T24_2025 | MFm | Walls - Framed (wood, metal) and other - ≤1hr fire rating | CZ16 | 19.6078 |  | T24_2025¦MFm¦Walls - Framed (wood, metal) and other - ≤1hr fire rating¦CZ16 | Wood Framing at 16 in. on center | 0 | 19.6078 |  | 0 | 3.4531 |  | T24_2025¦MFm¦Walls - Framed (wood, metal) and other - ?1hr fire rating¦CZ16 | Wood Framing at 16 in. on center | 0.09945 | 0.0288 | 0 | 0.0288
T24_2025 | MFm | Walls - Mass Light | CZ01 | 13 |  | T24_2025¦MFm¦Walls - Mass Light¦CZ01 | Concrete with Wood Framing | 0 | 13 |  | 0 | 2.2894 |  | T24_2025¦MFm¦Walls - Mass Light¦CZ01 | Concrete with Wood Framing | 0.065936 | 0.0288 | 0 | 0.0288
T24_2025 | MFm | Walls - Mass Light | CZ02 | 13 |  | T24_2025¦MFm¦Walls - Mass Light¦CZ02 | Concrete with Wood Framing | 0 | 13 |  | 0 | 2.2894 |  | T24_2025¦MFm¦Walls - Mass Light¦CZ02 | Concrete with Wood Framing | 0.065936 | 0.0288 | 0 | 0.0288
T24_2025 | MFm | Walls - Mass Light | CZ03 | 13 |  | T24_2025¦MFm¦Walls - Mass Light¦CZ03 | Concrete with Wood Framing | 0 | 13 |  | 0 | 2.2894 |  | T24_2025¦MFm¦Walls - Mass Light¦CZ03 | Concrete with Wood Framing | 0.065936 | 0.0288 | 0 | 0.0288
T24_2025 | MFm | Walls - Mass Light | CZ04 | 13 |  | T24_2025¦MFm¦Walls - Mass Light¦CZ04 | Concrete with Wood Framing | 0 | 13 |  | 0 | 2.2894 |  | T24_2025¦MFm¦Walls - Mass Light¦CZ04 | Concrete with Wood Framing | 0.065936 | 0.0288 | 0 | 0.0288
T24_2025 | MFm | Walls - Mass Light | CZ05 | 13 |  | T24_2025¦MFm¦Walls - Mass Light¦CZ05 | Concrete with Wood Framing | 0 | 13 |  | 0 | 2.2894 |  | T24_2025¦MFm¦Walls - Mass Light¦CZ05 | Concrete with Wood Framing | 0.065936 | 0.0288 | 0 | 0.0288
T24_2025 | MFm | Walls - Mass Light | CZ06 | 13 |  | T24_2025¦MFm¦Walls - Mass Light¦CZ06 | Concrete with Wood Framing | 0 | 13 |  | 0 | 2.2894 |  | T24_2025¦MFm¦Walls - Mass Light¦CZ06 | Concrete with Wood Framing | 0.065936 | 0.0288 | 0 | 0.0288
T24_2025 | MFm | Walls - Mass Light | CZ07 | 13 |  | T24_2025¦MFm¦Walls - Mass Light¦CZ07 | Concrete with Wood Framing | 0 | 13 |  | 0 | 2.2894 |  | T24_2025¦MFm¦Walls - Mass Light¦CZ07 | Concrete with Wood Framing | 0.065936 | 0.0288 | 0 | 0.0288
T24_2025 | MFm | Walls - Mass Light | CZ08 | 13 |  | T24_2025¦MFm¦Walls - Mass Light¦CZ08 | Concrete with Wood Framing | 0 | 13 |  | 0 | 2.2894 |  | T24_2025¦MFm¦Walls - Mass Light¦CZ08 | Concrete with Wood Framing | 0.065936 | 0.0288 | 0 | 0.0288
T24_2025 | MFm | Walls - Mass Light | CZ09 | 13 |  | T24_2025¦MFm¦Walls - Mass Light¦CZ09 | Concrete with Wood Framing | 0 | 13 |  | 0 | 2.2894 |  | T24_2025¦MFm¦Walls - Mass Light¦CZ09 | Concrete with Wood Framing | 0.065936 | 0.0288 | 0 | 0.0288
T24_2025 | MFm | Walls - Mass Light | CZ10 | 13 |  | T24_2025¦MFm¦Walls - Mass Light¦CZ10 | Concrete with Wood Framing | 0 | 13 |  | 0 | 2.2894 |  | T24_2025¦MFm¦Walls - Mass Light¦CZ10 | Concrete with Wood Framing | 0.065936 | 0.0288 | 0 | 0.0288
T24_2025 | MFm | Walls - Mass Light | CZ11 | 13 |  | T24_2025¦MFm¦Walls - Mass Light¦CZ11 | Concrete with Wood Framing | 0 | 13 |  | 0 | 2.2894 |  | T24_2025¦MFm¦Walls - Mass Light¦CZ11 | Concrete with Wood Framing | 0.065936 | 0.0288 | 0 | 0.0288
T24_2025 | MFm | Walls - Mass Light | CZ12 | 13 |  | T24_2025¦MFm¦Walls - Mass Light¦CZ12 | Concrete with Wood Framing | 0 | 13 |  | 0 | 2.2894 |  | T24_2025¦MFm¦Walls - Mass Light¦CZ12 | Concrete with Wood Framing | 0.065936 | 0.0288 | 0 | 0.0288
T24_2025 | MFm | Walls - Mass Light | CZ13 | 13 |  | T24_2025¦MFm¦Walls - Mass Light¦CZ13 | Concrete with Wood Framing | 0 | 13 |  | 0 | 2.2894 |  | T24_2025¦MFm¦Walls - Mass Light¦CZ13 | Concrete with Wood Framing | 0.065936 | 0.0288 | 0 | 0.0288
T24_2025 | MFm | Walls - Mass Light | CZ14 | 13 |  | T24_2025¦MFm¦Walls - Mass Light¦CZ14 | Concrete with Wood Framing | 0 | 13 |  | 0 | 2.2894 |  | T24_2025¦MFm¦Walls - Mass Light¦CZ14 | Concrete with Wood Framing | 0.065936 | 0.0288 | 0 | 0.0288
T24_2025 | MFm | Walls - Mass Light | CZ15 | 13 |  | T24_2025¦MFm¦Walls - Mass Light¦CZ15 | Concrete with Wood Framing | 0 | 13 |  | 0 | 2.2894 |  | T24_2025¦MFm¦Walls - Mass Light¦CZ15 | Concrete with Wood Framing | 0.065936 | 0.0288 | 0 | 0.0288
T24_2025 | MFm | Walls - Mass Light | CZ16 | 17 |  | T24_2025¦MFm¦Walls - Mass Light¦CZ16 | Concrete with Wood Framing | 0 | 17 |  | 0 | 2.9939 |  | T24_2025¦MFm¦Walls - Mass Light¦CZ16 | Concrete with Wood Framing | 0.086224 | 0.0288 | 0 | 0.0288
T24_2025 | SFm | Above Grade Framed Walls | CZ01 | 20.8333 |  | T24_2025¦SFm¦Above Grade Framed Walls¦CZ01 | Wood Framing at 16 in. on center | 12 | 10.0026 |  | 2.1133 | 1.7616 |  | T24_2025¦SFm¦Above Grade Framed Walls¦CZ01 | Wood Framing at 16 in. on center | 0.06088 | 0.0288 | 0.0889 | 0.074874
T24_2025 | SFm | Above Grade Framed Walls | CZ02 | 20.8333 |  | T24_2025¦SFm¦Above Grade Framed Walls¦CZ02 | Wood Framing at 16 in. on center | 12 | 10.0026 |  | 2.1133 | 1.7616 |  | T24_2025¦SFm¦Above Grade Framed Walls¦CZ02 | Wood Framing at 16 in. on center | 0.06088 | 0.0288 | 0.0889 | 0.074874
T24_2025 | SFm | Above Grade Framed Walls | CZ03 | 20.8333 |  | T24_2025¦SFm¦Above Grade Framed Walls¦CZ03 | Wood Framing at 16 in. on center | 12 | 10.0026 |  | 2.1133 | 1.7616 |  | T24_2025¦SFm¦Above Grade Framed Walls¦CZ03 | Wood Framing at 16 in. on center | 0.06088 | 0.0288 | 0.0889 | 0.074874
T24_2025 | SFm | Above Grade Framed Walls | CZ04 | 20.8333 |  | T24_2025¦SFm¦Above Grade Framed Walls¦CZ04 | Wood Framing at 16 in. on center | 12 | 10.0026 |  | 2.1133 | 1.7616 |  | T24_2025¦SFm¦Above Grade Framed Walls¦CZ04 | Wood Framing at 16 in. on center | 0.06088 | 0.0288 | 0.0889 | 0.074874
T24_2025 | SFm | Above Grade Framed Walls | CZ05 | 20.8333 |  | T24_2025¦SFm¦Above Grade Framed Walls¦CZ05 | Wood Framing at 16 in. on center | 12 | 10.0026 |  | 2.1133 | 1.7616 |  | T24_2025¦SFm¦Above Grade Framed Walls¦CZ05 | Wood Framing at 16 in. on center | 0.06088 | 0.0288 | 0.0889 | 0.074874
T24_2025 | SFm | Above Grade Framed Walls | CZ06 | 15.3846 |  | T24_2025¦SFm¦Above Grade Framed Walls¦CZ06 | Wood Framing at 16 in. on center | 12 | 3.751 |  | 2.1133 | 0.66059 |  | T24_2025¦SFm¦Above Grade Framed Walls¦CZ06 | Wood Framing at 16 in. on center | 0.06088 | 0.0288 | 0.0889 | 0.21089
T24_2025 | SFm | Above Grade Framed Walls | CZ07 | 15.3846 |  | T24_2025¦SFm¦Above Grade Framed Walls¦CZ07 | Wood Framing at 16 in. on center | 12 | 3.751 |  | 2.1133 | 0.66059 |  | T24_2025¦SFm¦Above Grade Framed Walls¦CZ07 | Wood Framing at 16 in. on center | 0.06088 | 0.0288 | 0.0889 | 0.21089
T24_2025 | SFm | Above Grade Framed Walls | CZ08 | 20.8333 |  | T24_2025¦SFm¦Above Grade Framed Walls¦CZ08 | Wood Framing at 16 in. on center | 12 | 10.0026 |  | 2.1133 | 1.7616 |  | T24_2025¦SFm¦Above Grade Framed Walls¦CZ08 | Wood Framing at 16 in. on center | 0.06088 | 0.0288 | 0.0889 | 0.074874
T24_2025 | SFm | Above Grade Framed Walls | CZ09 | 20.8333 |  | T24_2025¦SFm¦Above Grade Framed Walls¦CZ09 | Wood Framing at 16 in. on center | 12 | 10.0026 |  | 2.1133 | 1.7616 |  | T24_2025¦SFm¦Above Grade Framed Walls¦CZ09 | Wood Framing at 16 in. on center | 0.06088 | 0.0288 | 0.0889 | 0.074874
T24_2025 | SFm | Above Grade Framed Walls | CZ10 | 20.8333 |  | T24_2025¦SFm¦Above Grade Framed Walls¦CZ10 | Wood Framing at 16 in. on center | 12 | 10.0026 |  | 2.1133 | 1.7616 |  | T24_2025¦SFm¦Above Grade Framed Walls¦CZ10 | Wood Framing at 16 in. on center | 0.06088 | 0.0288 | 0.0889 | 0.074874
T24_2025 | SFm | Above Grade Framed Walls | CZ11 | 20.8333 |  | T24_2025¦SFm¦Above Grade Framed Walls¦CZ11 | Wood Framing at 16 in. on center | 12 | 10.0026 |  | 2.1133 | 1.7616 |  | T24_2025¦SFm¦Above Grade Framed Walls¦CZ11 | Wood Framing at 16 in. on center | 0.06088 | 0.0288 | 0.0889 | 0.074874
T24_2025 | SFm | Above Grade Framed Walls | CZ12 | 20.8333 |  | T24_2025¦SFm¦Above Grade Framed Walls¦CZ12 | Wood Framing at 16 in. on center | 12 | 10.0026 |  | 2.1133 | 1.7616 |  | T24_2025¦SFm¦Above Grade Framed Walls¦CZ12 | Wood Framing at 16 in. on center | 0.06088 | 0.0288 | 0.0889 | 0.074874
T24_2025 | SFm | Above Grade Framed Walls | CZ13 | 20.8333 |  | T24_2025¦SFm¦Above Grade Framed Walls¦CZ13 | Wood Framing at 16 in. on center | 12 | 10.0026 |  | 2.1133 | 1.7616 |  | T24_2025¦SFm¦Above Grade Framed Walls¦CZ13 | Wood Framing at 16 in. on center | 0.06088 | 0.0288 | 0.0889 | 0.074874
T24_2025 | SFm | Above Grade Framed Walls | CZ14 | 20.8333 |  | T24_2025¦SFm¦Above Grade Framed Walls¦CZ14 | Wood Framing at 16 in. on center | 12 | 10.0026 |  | 2.1133 | 1.7616 |  | T24_2025¦SFm¦Above Grade Framed Walls¦CZ14 | Wood Framing at 16 in. on center | 0.06088 | 0.0288 | 0.0889 | 0.074874
T24_2025 | SFm | Above Grade Framed Walls | CZ15 | 20.8333 |  | T24_2025¦SFm¦Above Grade Framed Walls¦CZ15 | Wood Framing at 16 in. on center | 12 | 10.0026 |  | 2.1133 | 1.7616 |  | T24_2025¦SFm¦Above Grade Framed Walls¦CZ15 | Wood Framing at 16 in. on center | 0.06088 | 0.0288 | 0.0889 | 0.074874
T24_2025 | SFm | Above Grade Framed Walls | CZ16 | 20.8333 |  | T24_2025¦SFm¦Above Grade Framed Walls¦CZ16 | Wood Framing at 16 in. on center | 12 | 10.0026 |  | 2.1133 | 1.7616 |  | T24_2025¦SFm¦Above Grade Framed Walls¦CZ16 | Wood Framing at 16 in. on center | 0.06088 | 0.0288 | 0.0889 | 0.074874
T24_2025 | SFm | Above Grade Mass Wall Interior | CZ01 | 12.987 |  | T24_2025¦SFm¦Above Grade Mass Wall Interior¦CZ01 | Concrete MW Partially Grouted | 0 | 12.987 |  | 0 | 2.2871 |  | T24_2025¦SFm¦Above Grade Mass Wall Interior¦CZ01 | Concrete MW Partially Grouted | 0.0381 | 0.021308 | 0 | 0.0459
T24_2025 | SFm | Above Grade Mass Wall Interior | CZ02 | 12.987 |  | T24_2025¦SFm¦Above Grade Mass Wall Interior¦CZ02 | Concrete MW Partially Grouted | 0 | 12.987 |  | 0 | 2.2871 |  | T24_2025¦SFm¦Above Grade Mass Wall Interior¦CZ02 | Concrete MW Partially Grouted | 0.0381 | 0.021308 | 0 | 0.0459
T24_2025 | SFm | Above Grade Mass Wall Interior | CZ03 | 12.987 |  | T24_2025¦SFm¦Above Grade Mass Wall Interior¦CZ03 | Concrete MW Partially Grouted | 0 | 12.987 |  | 0 | 2.2871 |  | T24_2025¦SFm¦Above Grade Mass Wall Interior¦CZ03 | Concrete MW Partially Grouted | 0.0381 | 0.021308 | 0 | 0.0459
T24_2025 | SFm | Above Grade Mass Wall Interior | CZ04 | 12.987 |  | T24_2025¦SFm¦Above Grade Mass Wall Interior¦CZ04 | Concrete MW Partially Grouted | 0 | 12.987 |  | 0 | 2.2871 |  | T24_2025¦SFm¦Above Grade Mass Wall Interior¦CZ04 | Concrete MW Partially Grouted | 0.0381 | 0.021308 | 0 | 0.0459
T24_2025 | SFm | Above Grade Mass Wall Interior | CZ05 | 12.987 |  | T24_2025¦SFm¦Above Grade Mass Wall Interior¦CZ05 | Concrete MW Partially Grouted | 0 | 12.987 |  | 0 | 2.2871 |  | T24_2025¦SFm¦Above Grade Mass Wall Interior¦CZ05 | Concrete MW Partially Grouted | 0.0381 | 0.021308 | 0 | 0.0459
T24_2025 | SFm | Above Grade Mass Wall Interior | CZ06 | 12.987 |  | T24_2025¦SFm¦Above Grade Mass Wall Interior¦CZ06 | Concrete MW Partially Grouted | 0 | 12.987 |  | 0 | 2.2871 |  | T24_2025¦SFm¦Above Grade Mass Wall Interior¦CZ06 | Concrete MW Partially Grouted | 0.0381 | 0.021308 | 0 | 0.0459
T24_2025 | SFm | Above Grade Mass Wall Interior | CZ07 | 12.987 |  | T24_2025¦SFm¦Above Grade Mass Wall Interior¦CZ07 | Concrete MW Partially Grouted | 0 | 12.987 |  | 0 | 2.2871 |  | T24_2025¦SFm¦Above Grade Mass Wall Interior¦CZ07 | Concrete MW Partially Grouted | 0.0381 | 0.021308 | 0 | 0.0459
T24_2025 | SFm | Above Grade Mass Wall Interior | CZ08 | 12.987 |  | T24_2025¦SFm¦Above Grade Mass Wall Interior¦CZ08 | Concrete MW Partially Grouted | 0 | 12.987 |  | 0 | 2.2871 |  | T24_2025¦SFm¦Above Grade Mass Wall Interior¦CZ08 | Concrete MW Partially Grouted | 0.0381 | 0.021308 | 0 | 0.0459
T24_2025 | SFm | Above Grade Mass Wall Interior | CZ09 | 12.987 |  | T24_2025¦SFm¦Above Grade Mass Wall Interior¦CZ09 | Concrete MW Partially Grouted | 0 | 12.987 |  | 0 | 2.2871 |  | T24_2025¦SFm¦Above Grade Mass Wall Interior¦CZ09 | Concrete MW Partially Grouted | 0.0381 | 0.021308 | 0 | 0.0459
T24_2025 | SFm | Above Grade Mass Wall Interior | CZ10 | 12.987 |  | T24_2025¦SFm¦Above Grade Mass Wall Interior¦CZ10 | Concrete MW Partially Grouted | 0 | 12.987 |  | 0 | 2.2871 |  | T24_2025¦SFm¦Above Grade Mass Wall Interior¦CZ10 | Concrete MW Partially Grouted | 0.0381 | 0.021308 | 0 | 0.0459
T24_2025 | SFm | Above Grade Mass Wall Interior | CZ11 | 12.987 |  | T24_2025¦SFm¦Above Grade Mass Wall Interior¦CZ11 | Concrete MW Partially Grouted | 0 | 12.987 |  | 0 | 2.2871 |  | T24_2025¦SFm¦Above Grade Mass Wall Interior¦CZ11 | Concrete MW Partially Grouted | 0.0381 | 0.021308 | 0 | 0.0459
T24_2025 | SFm | Above Grade Mass Wall Interior | CZ12 | 12.987 |  | T24_2025¦SFm¦Above Grade Mass Wall Interior¦CZ12 | Concrete MW Partially Grouted | 0 | 12.987 |  | 0 | 2.2871 |  | T24_2025¦SFm¦Above Grade Mass Wall Interior¦CZ12 | Concrete MW Partially Grouted | 0.0381 | 0.021308 | 0 | 0.0459
T24_2025 | SFm | Above Grade Mass Wall Interior | CZ13 | 12.987 |  | T24_2025¦SFm¦Above Grade Mass Wall Interior¦CZ13 | Concrete MW Partially Grouted | 0 | 12.987 |  | 0 | 2.2871 |  | T24_2025¦SFm¦Above Grade Mass Wall Interior¦CZ13 | Concrete MW Partially Grouted | 0.0381 | 0.021308 | 0 | 0.0459
T24_2025 | SFm | Above Grade Mass Wall Interior | CZ14 | 12.987 |  | T24_2025¦SFm¦Above Grade Mass Wall Interior¦CZ14 | Concrete MW Partially Grouted | 0 | 12.987 |  | 0 | 2.2871 |  | T24_2025¦SFm¦Above Grade Mass Wall Interior¦CZ14 | Concrete MW Partially Grouted | 0.0381 | 0.021308 | 0 | 0.0459
T24_2025 | SFm | Above Grade Mass Wall Interior | CZ15 | 12.987 |  | T24_2025¦SFm¦Above Grade Mass Wall Interior¦CZ15 | Concrete MW Partially Grouted | 0 | 12.987 |  | 0 | 2.2871 |  | T24_2025¦SFm¦Above Grade Mass Wall Interior¦CZ15 | Concrete MW Partially Grouted | 0.0381 | 0.021308 | 0 | 0.0459
T24_2025 | SFm | Above Grade Mass Wall Interior | CZ16 | 16.9492 |  | T24_2025¦SFm¦Above Grade Mass Wall Interior¦CZ16 | Concrete MW Partially Grouted | 0 | 16.9492 |  | 0 | 2.9849 |  | T24_2025¦SFm¦Above Grade Mass Wall Interior¦CZ16 | Concrete MW Partially Grouted | 0.0381 | 0.01733 | 0 | 0.0459
T24_2025 | SFm | Above Grade Mass Wall Exterior | CZ01 | 8 |  | T24_2025¦SFm¦Above Grade Mass Wall Exterior¦CZ01 | Concrete MW Solid Grouted | 0 | 8 |  | 0 | 1.4089 |  | T24_2025¦SFm¦Above Grade Mass Wall Exterior¦CZ01 | Concrete MW Solid Grouted | 0.0508 | 0.046335 | 0 | 0.0459
T24_2025 | SFm | Above Grade Mass Wall Exterior | CZ02 | 8 |  | T24_2025¦SFm¦Above Grade Mass Wall Exterior¦CZ02 | Concrete MW Solid Grouted | 0 | 8 |  | 0 | 1.4089 |  | T24_2025¦SFm¦Above Grade Mass Wall Exterior¦CZ02 | Concrete MW Solid Grouted | 0.0508 | 0.046335 | 0 | 0.0459
T24_2025 | SFm | Above Grade Mass Wall Exterior | CZ03 | 8 |  | T24_2025¦SFm¦Above Grade Mass Wall Exterior¦CZ03 | Concrete MW Solid Grouted | 0 | 8 |  | 0 | 1.4089 |  | T24_2025¦SFm¦Above Grade Mass Wall Exterior¦CZ03 | Concrete MW Solid Grouted | 0.0508 | 0.046335 | 0 | 0.0459
T24_2025 | SFm | Above Grade Mass Wall Exterior | CZ04 | 8 |  | T24_2025¦SFm¦Above Grade Mass Wall Exterior¦CZ04 | Concrete MW Solid Grouted | 0 | 8 |  | 0 | 1.4089 |  | T24_2025¦SFm¦Above Grade Mass Wall Exterior¦CZ04 | Concrete MW Solid Grouted | 0.0508 | 0.046335 | 0 | 0.0459
T24_2025 | SFm | Above Grade Mass Wall Exterior | CZ05 | 8 |  | T24_2025¦SFm¦Above Grade Mass Wall Exterior¦CZ05 | Concrete MW Solid Grouted | 0 | 8 |  | 0 | 1.4089 |  | T24_2025¦SFm¦Above Grade Mass Wall Exterior¦CZ05 | Concrete MW Solid Grouted | 0.0508 | 0.046335 | 0 | 0.0459
T24_2025 | SFm | Above Grade Mass Wall Exterior | CZ06 | 8 |  | T24_2025¦SFm¦Above Grade Mass Wall Exterior¦CZ06 | Concrete MW Solid Grouted | 0 | 8 |  | 0 | 1.4089 |  | T24_2025¦SFm¦Above Grade Mass Wall Exterior¦CZ06 | Concrete MW Solid Grouted | 0.0508 | 0.046335 | 0 | 0.0459
T24_2025 | SFm | Above Grade Mass Wall Exterior | CZ07 | 8 |  | T24_2025¦SFm¦Above Grade Mass Wall Exterior¦CZ07 | Concrete MW Solid Grouted | 0 | 8 |  | 0 | 1.4089 |  | T24_2025¦SFm¦Above Grade Mass Wall Exterior¦CZ07 | Concrete MW Solid Grouted | 0.0508 | 0.046335 | 0 | 0.0459
T24_2025 | SFm | Above Grade Mass Wall Exterior | CZ08 | 8 |  | T24_2025¦SFm¦Above Grade Mass Wall Exterior¦CZ08 | Concrete MW Solid Grouted | 0 | 8 |  | 0 | 1.4089 |  | T24_2025¦SFm¦Above Grade Mass Wall Exterior¦CZ08 | Concrete MW Solid Grouted | 0.0508 | 0.046335 | 0 | 0.0459
T24_2025 | SFm | Above Grade Mass Wall Exterior | CZ09 | 8 |  | T24_2025¦SFm¦Above Grade Mass Wall Exterior¦CZ09 | Concrete MW Solid Grouted | 0 | 8 |  | 0 | 1.4089 |  | T24_2025¦SFm¦Above Grade Mass Wall Exterior¦CZ09 | Concrete MW Solid Grouted | 0.0508 | 0.046335 | 0 | 0.0459
T24_2025 | SFm | Above Grade Mass Wall Exterior | CZ10 | 8 |  | T24_2025¦SFm¦Above Grade Mass Wall Exterior¦CZ10 | Concrete MW Solid Grouted | 0 | 8 |  | 0 | 1.4089 |  | T24_2025¦SFm¦Above Grade Mass Wall Exterior¦CZ10 | Concrete MW Solid Grouted | 0.0508 | 0.046335 | 0 | 0.0459
T24_2025 | SFm | Above Grade Mass Wall Exterior | CZ11 | 8 |  | T24_2025¦SFm¦Above Grade Mass Wall Exterior¦CZ11 | Concrete MW Solid Grouted | 0 | 8 |  | 0 | 1.4089 |  | T24_2025¦SFm¦Above Grade Mass Wall Exterior¦CZ11 | Concrete MW Solid Grouted | 0.0508 | 0.046335 | 0 | 0.0459
T24_2025 | SFm | Above Grade Mass Wall Exterior | CZ12 | 8 |  | T24_2025¦SFm¦Above Grade Mass Wall Exterior¦CZ12 | Concrete MW Solid Grouted | 0 | 8 |  | 0 | 1.4089 |  | T24_2025¦SFm¦Above Grade Mass Wall Exterior¦CZ12 | Concrete MW Solid Grouted | 0.0508 | 0.046335 | 0 | 0.0459
T24_2025 | SFm | Above Grade Mass Wall Exterior | CZ13 | 8 |  | T24_2025¦SFm¦Above Grade Mass Wall Exterior¦CZ13 | Concrete MW Solid Grouted | 0 | 8 |  | 0 | 1.4089 |  | T24_2025¦SFm¦Above Grade Mass Wall Exterior¦CZ13 | Concrete MW Solid Grouted | 0.0508 | 0.046335 | 0 | 0.0459
T24_2025 | SFm | Above Grade Mass Wall Exterior | CZ14 | 8 |  | T24_2025¦SFm¦Above Grade Mass Wall Exterior¦CZ14 | Concrete MW Solid Grouted | 0 | 8 |  | 0 | 1.4089 |  | T24_2025¦SFm¦Above Grade Mass Wall Exterior¦CZ14 | Concrete MW Solid Grouted | 0.0508 | 0.046335 | 0 | 0.0459
T24_2025 | SFm | Above Grade Mass Wall Exterior | CZ15 | 8 |  | T24_2025¦SFm¦Above Grade Mass Wall Exterior¦CZ15 | Concrete MW Solid Grouted | 0 | 8 |  | 0 | 1.4089 |  | T24_2025¦SFm¦Above Grade Mass Wall Exterior¦CZ15 | Concrete MW Solid Grouted | 0.0508 | 0.046335 | 0 | 0.0459
T24_2025 | SFm | Above Grade Mass Wall Exterior | CZ16 | 12.987 |  | T24_2025¦SFm¦Above Grade Mass Wall Exterior¦CZ16 | Concrete MW Solid Grouted | 0 | 12.987 |  | 0 | 2.2871 |  | T24_2025¦SFm¦Above Grade Mass Wall Exterior¦CZ16 | Concrete MW Solid Grouted | 0.0762 | 0.042968 | 0 | 0.0459
T24_2025 | SFm | Below Grade Interior Walls | CZ01 | 12.987 |  | T24_2025¦SFm¦Below Grade Interior Walls¦CZ01 | Wood Framing at 16 in. on center | 0 | 12.987 |  | 0 | 2.2871 |  | T24_2025¦SFm¦Below Grade Interior Walls¦CZ01 | Wood Framing at 16 in. on center | 0.06587 | 0.0288 | 0 | 0.0288
T24_2025 | SFm | Below Grade Interior Walls | CZ02 | 12.987 |  | T24_2025¦SFm¦Below Grade Interior Walls¦CZ02 | Wood Framing at 16 in. on center | 0 | 12.987 |  | 0 | 2.2871 |  | T24_2025¦SFm¦Below Grade Interior Walls¦CZ02 | Wood Framing at 16 in. on center | 0.06587 | 0.0288 | 0 | 0.0288
T24_2025 | SFm | Below Grade Interior Walls | CZ03 | 12.987 |  | T24_2025¦SFm¦Below Grade Interior Walls¦CZ03 | Wood Framing at 16 in. on center | 0 | 12.987 |  | 0 | 2.2871 |  | T24_2025¦SFm¦Below Grade Interior Walls¦CZ03 | Wood Framing at 16 in. on center | 0.06587 | 0.0288 | 0 | 0.0288
T24_2025 | SFm | Below Grade Interior Walls | CZ04 | 12.987 |  | T24_2025¦SFm¦Below Grade Interior Walls¦CZ04 | Wood Framing at 16 in. on center | 0 | 12.987 |  | 0 | 2.2871 |  | T24_2025¦SFm¦Below Grade Interior Walls¦CZ04 | Wood Framing at 16 in. on center | 0.06587 | 0.0288 | 0 | 0.0288
T24_2025 | SFm | Below Grade Interior Walls | CZ05 | 12.987 |  | T24_2025¦SFm¦Below Grade Interior Walls¦CZ05 | Wood Framing at 16 in. on center | 0 | 12.987 |  | 0 | 2.2871 |  | T24_2025¦SFm¦Below Grade Interior Walls¦CZ05 | Wood Framing at 16 in. on center | 0.06587 | 0.0288 | 0 | 0.0288
T24_2025 | SFm | Below Grade Interior Walls | CZ06 | 12.987 |  | T24_2025¦SFm¦Below Grade Interior Walls¦CZ06 | Wood Framing at 16 in. on center | 0 | 12.987 |  | 0 | 2.2871 |  | T24_2025¦SFm¦Below Grade Interior Walls¦CZ06 | Wood Framing at 16 in. on center | 0.06587 | 0.0288 | 0 | 0.0288
T24_2025 | SFm | Below Grade Interior Walls | CZ07 | 12.987 |  | T24_2025¦SFm¦Below Grade Interior Walls¦CZ07 | Wood Framing at 16 in. on center | 0 | 12.987 |  | 0 | 2.2871 |  | T24_2025¦SFm¦Below Grade Interior Walls¦CZ07 | Wood Framing at 16 in. on center | 0.06587 | 0.0288 | 0 | 0.0288
T24_2025 | SFm | Below Grade Interior Walls | CZ08 | 12.987 |  | T24_2025¦SFm¦Below Grade Interior Walls¦CZ08 | Wood Framing at 16 in. on center | 0 | 12.987 |  | 0 | 2.2871 |  | T24_2025¦SFm¦Below Grade Interior Walls¦CZ08 | Wood Framing at 16 in. on center | 0.06587 | 0.0288 | 0 | 0.0288
T24_2025 | SFm | Below Grade Interior Walls | CZ09 | 12.987 |  | T24_2025¦SFm¦Below Grade Interior Walls¦CZ09 | Wood Framing at 16 in. on center | 0 | 12.987 |  | 0 | 2.2871 |  | T24_2025¦SFm¦Below Grade Interior Walls¦CZ09 | Wood Framing at 16 in. on center | 0.06587 | 0.0288 | 0 | 0.0288
T24_2025 | SFm | Below Grade Interior Walls | CZ10 | 12.987 |  | T24_2025¦SFm¦Below Grade Interior Walls¦CZ10 | Wood Framing at 16 in. on center | 0 | 12.987 |  | 0 | 2.2871 |  | T24_2025¦SFm¦Below Grade Interior Walls¦CZ10 | Wood Framing at 16 in. on center | 0.06587 | 0.0288 | 0 | 0.0288
T24_2025 | SFm | Below Grade Interior Walls | CZ11 | 12.987 |  | T24_2025¦SFm¦Below Grade Interior Walls¦CZ11 | Wood Framing at 16 in. on center | 0 | 12.987 |  | 0 | 2.2871 |  | T24_2025¦SFm¦Below Grade Interior Walls¦CZ11 | Wood Framing at 16 in. on center | 0.06587 | 0.0288 | 0 | 0.0288
T24_2025 | SFm | Below Grade Interior Walls | CZ12 | 12.987 |  | T24_2025¦SFm¦Below Grade Interior Walls¦CZ12 | Wood Framing at 16 in. on center | 0 | 12.987 |  | 0 | 2.2871 |  | T24_2025¦SFm¦Below Grade Interior Walls¦CZ12 | Wood Framing at 16 in. on center | 0.06587 | 0.0288 | 0 | 0.0288
T24_2025 | SFm | Below Grade Interior Walls | CZ13 | 12.987 |  | T24_2025¦SFm¦Below Grade Interior Walls¦CZ13 | Wood Framing at 16 in. on center | 0 | 12.987 |  | 0 | 2.2871 |  | T24_2025¦SFm¦Below Grade Interior Walls¦CZ13 | Wood Framing at 16 in. on center | 0.06587 | 0.0288 | 0 | 0.0288
T24_2025 | SFm | Below Grade Interior Walls | CZ14 | 12.987 |  | T24_2025¦SFm¦Below Grade Interior Walls¦CZ14 | Wood Framing at 16 in. on center | 0 | 12.987 |  | 0 | 2.2871 |  | T24_2025¦SFm¦Below Grade Interior Walls¦CZ14 | Wood Framing at 16 in. on center | 0.06587 | 0.0288 | 0 | 0.0288
T24_2025 | SFm | Below Grade Interior Walls | CZ15 | 12.987 |  | T24_2025¦SFm¦Below Grade Interior Walls¦CZ15 | Wood Framing at 16 in. on center | 0 | 12.987 |  | 0 | 2.2871 |  | T24_2025¦SFm¦Below Grade Interior Walls¦CZ15 | Wood Framing at 16 in. on center | 0.06587 | 0.0288 | 0 | 0.0288
T24_2025 | SFm | Below Grade Interior Walls | CZ16 | 14.9254 |  | T24_2025¦SFm¦Below Grade Interior Walls¦CZ16 | Wood Framing at 16 in. on center | 0 | 14.9254 |  | 0 | 2.6285 |  | T24_2025¦SFm¦Below Grade Interior Walls¦CZ16 | Wood Framing at 16 in. on center | 0.075701 | 0.0288 | 0 | 0.0288
T24_2025 | SFm | Below Grade Exterior Walls | CZ01 | 5 |  | T24_2025¦SFm¦Below Grade Exterior Walls¦CZ01 | Concrete MW Solid Grouted | 0 | 5 |  | 0 | 0.88055 |  | T24_2025¦SFm¦Below Grade Exterior Walls¦CZ01 | Concrete MW Solid Grouted | 0.0254 | 0.037928 | 0 | 0.0459
T24_2025 | SFm | Below Grade Exterior Walls | CZ02 | 5 |  | T24_2025¦SFm¦Below Grade Exterior Walls¦CZ02 | Concrete MW Solid Grouted | 0 | 5 |  | 0 | 0.88055 |  | T24_2025¦SFm¦Below Grade Exterior Walls¦CZ02 | Concrete MW Solid Grouted | 0.0254 | 0.037928 | 0 | 0.0459
T24_2025 | SFm | Below Grade Exterior Walls | CZ03 | 5 |  | T24_2025¦SFm¦Below Grade Exterior Walls¦CZ03 | Concrete MW Solid Grouted | 0 | 5 |  | 0 | 0.88055 |  | T24_2025¦SFm¦Below Grade Exterior Walls¦CZ03 | Concrete MW Solid Grouted | 0.0254 | 0.037928 | 0 | 0.0459
T24_2025 | SFm | Below Grade Exterior Walls | CZ04 | 5 |  | T24_2025¦SFm¦Below Grade Exterior Walls¦CZ04 | Concrete MW Solid Grouted | 0 | 5 |  | 0 | 0.88055 |  | T24_2025¦SFm¦Below Grade Exterior Walls¦CZ04 | Concrete MW Solid Grouted | 0.0254 | 0.037928 | 0 | 0.0459
T24_2025 | SFm | Below Grade Exterior Walls | CZ05 | 5 |  | T24_2025¦SFm¦Below Grade Exterior Walls¦CZ05 | Concrete MW Solid Grouted | 0 | 5 |  | 0 | 0.88055 |  | T24_2025¦SFm¦Below Grade Exterior Walls¦CZ05 | Concrete MW Solid Grouted | 0.0254 | 0.037928 | 0 | 0.0459
T24_2025 | SFm | Below Grade Exterior Walls | CZ06 | 5 |  | T24_2025¦SFm¦Below Grade Exterior Walls¦CZ06 | Concrete MW Solid Grouted | 0 | 5 |  | 0 | 0.88055 |  | T24_2025¦SFm¦Below Grade Exterior Walls¦CZ06 | Concrete MW Solid Grouted | 0.0254 | 0.037928 | 0 | 0.0459
T24_2025 | SFm | Below Grade Exterior Walls | CZ07 | 5 |  | T24_2025¦SFm¦Below Grade Exterior Walls¦CZ07 | Concrete MW Solid Grouted | 0 | 5 |  | 0 | 0.88055 |  | T24_2025¦SFm¦Below Grade Exterior Walls¦CZ07 | Concrete MW Solid Grouted | 0.0254 | 0.037928 | 0 | 0.0459
T24_2025 | SFm | Below Grade Exterior Walls | CZ08 | 5 |  | T24_2025¦SFm¦Below Grade Exterior Walls¦CZ08 | Concrete MW Solid Grouted | 0 | 5 |  | 0 | 0.88055 |  | T24_2025¦SFm¦Below Grade Exterior Walls¦CZ08 | Concrete MW Solid Grouted | 0.0254 | 0.037928 | 0 | 0.0459
T24_2025 | SFm | Below Grade Exterior Walls | CZ09 | 5 |  | T24_2025¦SFm¦Below Grade Exterior Walls¦CZ09 | Concrete MW Solid Grouted | 0 | 5 |  | 0 | 0.88055 |  | T24_2025¦SFm¦Below Grade Exterior Walls¦CZ09 | Concrete MW Solid Grouted | 0.0254 | 0.037928 | 0 | 0.0459
T24_2025 | SFm | Below Grade Exterior Walls | CZ10 | 5 |  | T24_2025¦SFm¦Below Grade Exterior Walls¦CZ10 | Concrete MW Solid Grouted | 0 | 5 |  | 0 | 0.88055 |  | T24_2025¦SFm¦Below Grade Exterior Walls¦CZ10 | Concrete MW Solid Grouted | 0.0254 | 0.037928 | 0 | 0.0459
T24_2025 | SFm | Below Grade Exterior Walls | CZ11 | 5 |  | T24_2025¦SFm¦Below Grade Exterior Walls¦CZ11 | Concrete MW Solid Grouted | 0 | 5 |  | 0 | 0.88055 |  | T24_2025¦SFm¦Below Grade Exterior Walls¦CZ11 | Concrete MW Solid Grouted | 0.0254 | 0.037928 | 0 | 0.0459
T24_2025 | SFm | Below Grade Exterior Walls | CZ12 | 5 |  | T24_2025¦SFm¦Below Grade Exterior Walls¦CZ12 | Concrete MW Solid Grouted | 0 | 5 |  | 0 | 0.88055 |  | T24_2025¦SFm¦Below Grade Exterior Walls¦CZ12 | Concrete MW Solid Grouted | 0.0254 | 0.037928 | 0 | 0.0459
T24_2025 | SFm | Below Grade Exterior Walls | CZ13 | 5 |  | T24_2025¦SFm¦Below Grade Exterior Walls¦CZ13 | Concrete MW Solid Grouted | 0 | 5 |  | 0 | 0.88055 |  | T24_2025¦SFm¦Below Grade Exterior Walls¦CZ13 | Concrete MW Solid Grouted | 0.0254 | 0.037928 | 0 | 0.0459
T24_2025 | SFm | Below Grade Exterior Walls | CZ14 | 10 |  | T24_2025¦SFm¦Below Grade Exterior Walls¦CZ14 | Concrete MW Solid Grouted | 0 | 10 |  | 0 | 1.7611 |  | T24_2025¦SFm¦Below Grade Exterior Walls¦CZ14 | Concrete MW Solid Grouted | 0.0635 | 0.046282 | 0 | 0.0459
T24_2025 | SFm | Below Grade Exterior Walls | CZ15 | 10 |  | T24_2025¦SFm¦Below Grade Exterior Walls¦CZ15 | Concrete MW Solid Grouted | 0 | 10 |  | 0 | 1.7611 |  | T24_2025¦SFm¦Below Grade Exterior Walls¦CZ15 | Concrete MW Solid Grouted | 0.0635 | 0.046282 | 0 | 0.0459
T24_2025 | SFm | Below Grade Exterior Walls | CZ16 | 18.8679 |  | T24_2025¦SFm¦Below Grade Exterior Walls¦CZ16 | Concrete MW Solid Grouted | 0 | 18.8679 |  | 0 | 3.3228 |  | T24_2025¦SFm¦Below Grade Exterior Walls¦CZ16 | Concrete MW Solid Grouted | 0.1016 | 0.042775 | 0 | 0.0459
Note on K69: [Threaded comment] Your version of Excel allows you to read this threaded comment; however, any edits to it will get removed if the file is opened in a newer version of Excel. Learn more: https://go.microsoft.com/fwlink/?linkid=870924 Comment: Input wall design here
Note on R69: [Threaded comment] Your version of Excel allows you to read this threaded comment; however, any edits to it will get removed if the file is opened in a newer version of Excel. Learn more: https://go.microsoft.com/fwlink/?linkid=870924 Comment: Wall consolidated layers output here

## dropdown
Roof types | Wall types | # Constant Values
Insulation Entirely Above Deck | Concrete MW Solid Grouted | CONVERT_U_VALUES | 5.6783 | R-IP/RSI
Metal Roof | Metal Panels
Attic Roof with Wood Joists | Steel Framing at 16 in. on center
Attic Roof with Steel Joists | Wood Framing at 16 in. on center
Concrete Roof | Concrete NW Solid
Concrete MW Partially Grouted
Concrete with Steel Framing
Concrete with Wood Framing
Granite 10in
Steel Framing at 24 in. on center
Wood Framing at 24 in. on center